## Read Me
Workbook Overview
This workbook contains the following sheets: eTRM+ This sheet shows the per-unit natural gas, electricity, and water savings; incremental cost; and measure life for energy efficiency measures contained in the Ontario Technical Resource Manual (TRM). Each row represents a unique measure installation context based on the sector, building type, and equipment type installed. The sheet also contains information not found in the TRM; namely, free-ridership, installation, and gross realization rates. The sources behind the non-TRM values are listed in the Sources sheet. In future versions of the eTRM+, these will be assigned by measure row. Should any inconsistencies arise between the TRM, source documents, and eTRM+, the TRM and source documents take precedence. Measures included in the eTRM+ or TRM are not guaranteed to be offered by current Ontario DSM programs. Measure Code This sheet shows the components of each measure code Sources This sheet shows the sources of values not contained within the written TRM such as free-ridership, spillover, gross realization rate, and installation rate values.
Data Dictionary
Variable | Description
Measure Code | ID associated with each measure. Each ID is unique within a TRM version
Status | Active status of each measure (e.g. current, new, retired)
Notes | Additional details for measure retirements or revisions
Sector | Affliated business sector associated with each measure (Residential, Commercial, Multi-residential)
Measure Group | (e.g. Adaptive Thermostat, Air Curtain, Combination Oven)
Building Type/ Size | Additional details on measure location
Measure Category | New Construction, Replacement, Retrofit
End Use | food service, water heating, or space heating
Efficient Technology | Technology used by each measure replacing the baseline
Efficient Technology Description | Further notes on each efficient technology, usually size or usage of each
Baseline Technology | Original technology replaced by each affliated efficient technology
Baseline Technology Description | Further notes on each baseline technology, usually size or usage of each
Quantity Unit | Per quantity calculation unit (e.g. unit, fan, foot)
Size Unit | Per size (quasi-prescriptive) measurement used for calcluation (e.g. kBtu/hr, CFM)
TRM | TRM Version containing each measure
TRM Published Date | Date TRM was published
LRAM Program Year | The year the measure comes into effect for Lost Revenue Adjustment Mechanism (LRAM) calculations. This corresponds to the best assumptions at the time of annual verification.
DSMSI Program Year | The year the measure comes into effect for Demand-Side Management Shareholder Incentive (DSMSI) calculations. This corresponds to the best assumptions at the time of program planning.
Annual Natural Gas Savings per Quantity Unit (m3)
Annual Natural Gas Savings per Size Unit (m3)
Annual Electric Savings per Quantity Unit (kWh)
Annual Electric Savings per Size Unit (kWh)
Annual Water Savings per Quantity Unit (L)
Annual Water Savings per Size Unit (L)
Incremental Cost per Quantity Unit ($ CAD)
Incremental Cost per Size Unit ($ CAD)
Rate Zone | Legacy Enbridge or Union
EUL | Effictive useful life of each measure in years
Delivery Channel | How each measure is delivered to the customer
Free Rider Rate (%) | The portion of a measure's verified energy savings that would naturally occur without the utility program
Installation Factor | The portion of a measure's claimed energy savings that were verified to have been installed
Gross Realization Rate | The portion of a measure's claimed energy savings that were verified. Includes corrections to the number of units installed, eligibility criterion, etc.

## eTRM+
Measure Code | Status | Notes | Sector | Measure Group | Building Type/ Size | Measure Category | End Use | Efficient Technology | Efficient Technology Description | Baseline Technology | Baseline Technology Description | Quantity Unit | Size Unit | Most recent eTRM Update | TRM Published Date | Annual Natural Gas Savings per Quantity Unit (m3) | Annual Natural Gas Savings per Size Unit (m3) | Annual Electric Savings per Quantity Unit (kWh) | Annual Electric Savings per Size Unit (kWh) | Annual Water Savings per Quantity Unit (L) | Annual Water Savings per Size Unit (L) | Incremental Cost per Quantity Unit ($ CAD) | Incremental Cost per Size Unit ($ CAD) | EUL | Delivery Channel | Free Rider Rate (%) | Installation Factor | Gross Realization Rate
COM-CS-WH-502-02 | Replaced | Replaced in TRM Version 8.0 | Commercial | Condensing Storage Water Heater | Low Utilization | New Construction/Natural Replacement | water heating | Condensing Storage Water Heater - Low Utilization | > 75 kBtu/hr and <=250 kBtu/hr. inputEstimated overall efficiency of units shipped = 94.5% | Non-condensing storage water heater | Non-condensing storage water heaterGreater than 75 kBtu/hr. inputEstimated overall efficiency of units shipped = 80.1% |  | kBtu/hr input capacity | TRM Version 5.0 | 2020-11-12 | 0 | 1.36 | 0 | 0 | 0 | 0 | 2591 | 0 | 15 | Direct Install | 0.05 | 1 | 1
COM-CS-WH-503-02 | Replaced | Replaced in TRM Version 8.0 | Commercial | Condensing Storage Water Heater | Medium Utilization | New Construction/Natural Replacement | water heating | Condensing Storage Water Heater - Medium Utilization | > 75 kBtu/hr and <=250 kBtu/hr. inputEstimated overall efficiency of units shipped = 94.5% | Non-condensing storage water heater | Greater than 75 kBtu/hr. inputEstimated overall efficiency of units shipped = 80.1% |  | kBtu/hr input capacity | TRM Version 5.0 | 2020-11-12 | 0 | 2.22 | 0 | 0 | 0 | 0 | 2591 | 0 | 15 | Direct Install | 0.05 | 1 | 1
COM-CS-WH-504-02 | Replaced | Replaced in TRM Version 8.0 | Commercial | Condensing Storage Water Heater | High Utilization | New Construction/Natural Replacement | water heating | Condensing Storage Water Heater - High Utilization | > 75 kBtu/hr and <=250 kBtu/hr. inputEstimated overall efficiency of units shipped = 94.5% | Non-condensing storage water heater | Greater than 75 kBtu/hr. inputEstimated overall efficiency of units shipped = 80.1% |  | kBtu/hr input capacity | TRM Version 5.0 | 2020-11-12 | 0 | 3.09 | 0 | 0 | 0 | 0 | 2591 | 0 | 15 | Direct Install | 0.05 | 1 | 1
COM-CT-WH-511-02 | Replaced | Replaced in TRM Version 8.0 | Commercial | Condensing Tankless Water Heater | Low Utilization | New Construction/Natural Replacement | water heating | Condensing Tankless Water Heater - Low Utilization | >=200 kBtu/hrThermal efficiency = 92.9%Stand-by Loss = negligible | Non-Condensing Storage Water Heater | 75 kBtu/hr. and greaterThermal efficiency of units shipped = 80.1%Stand-by Loss Q/0.8 +110√V0 | unit | kBtu/hr input capacity | TRM Version 5.0 | 2020-11-12 | 326 | 0.79 | 0 | 0 | 0 | 0 | 2227 | 0 | 20 | Direct Install | 0.02 | 1 | 1
COM-CT-WH-512-02 | Replaced | Replaced in TRM Version 8.0 | Commercial | Condensing Tankless Water Heater | Medium Utilization | New Construction/Natural Replacement | water heating | Condensing Tankless Water Heater - Medium Utilization | >=200 kBtu/hrThermal efficiency = 92.9%Stand-by Loss = negligible | Non-Condensing Storage Water Heater | 75 kBtu/hr. and greaterThermal efficiency of units shipped = 80.1%Stand-by Loss Q/0.8 +110√V0 | unit | kBtu/hr input capacity | TRM Version 5.0 | 2020-11-12 | 326 | 1.29 | 0 | 0 | 0 | 0 | 2227 | 0 | 20 | Direct Install | 0.02 | 1 | 1
COM-CT-WH-513-02 | Replaced | Replaced in TRM Version 8.0 | Commercial | Condensing Tankless Water Heater | High Utilization | New Construction/Natural Replacement | water heating | Condensing Tankless Water Heater - High Utilization | >=200 kBtu/hrThermal efficiency = 92.9%Stand-by Loss = negligible | Non-Condensing Storage Water Heater | 75 kBtu/hr. and greaterThermal efficiency of units shipped = 80.1%Stand-by Loss Q/0.8 +110√V0 | unit | kBtu/hr input capacity | TRM Version 5.0 | 2020-11-12 | 326 | 1.79 | 0 | 0 | 0 | 0 | 2227 | 0 | 20 | Direct Install | 0.02 | 1 | 1
COM-CS-WH-505-02 | Replaced | Replaced in TRM Version 8.0 | Commercial | Condensing Storage Water Heater | Low Utilization | New Construction/Natural Replacement | water heating | Condensing Storage Water Heater - Low Utilization | >250 kBtu/hr. inputEstimated overall efficiency of units shipped = 94.5% | Non-condensing storage water heater | Greater than 75 kBtu/hr. inputEstimated overall efficiency of units shipped = 80.1% |  | kBtu/hr input capacity | TRM Version 5.0 | 2020-11-12 | 0 | 1.36 | 0 | 0 | 0 | 0 | 4464 | 0 | 15 | Direct Install | 0.05 | 1 | 1
COM-CS-WH-506-02 | Replaced | Replaced in TRM Version 8.0 | Commercial | Condensing Storage Water Heater | Medium Utilization | New Construction/Natural Replacement | water heating | Condensing Storage Water Heater - Medium Utilization | >250 kBtu/hr. inputEstimated overall efficiency of units shipped = 94.5% | Non-condensing storage water heater | Greater than 75 kBtu/hr. inputEstimated overall efficiency of units shipped = 80.1% |  | kBtu/hr input capacity | TRM Version 5.0 | 2020-11-12 | 0 | 2.22 | 0 | 0 | 0 | 0 | 4464 | 0 | 15 | Direct Install | 0.05 | 1 | 1
COM-CS-WH-507-02 | Replaced | Replaced in TRM Version 8.0 | Commercial | Condensing Storage Water Heater | High Utilization | New Construction/Natural Replacement | water heating | Condensing Storage Water Heater - High Utilization | >250 kBtu/hr. inputEstimated overall efficiency of units shipped = 94.5% | Non-condensing storage water heater | Greater than 75 kBtu/hr. inputEstimated overall efficiency of units shipped = 80.1% |  | kBtu/hr input capacity | TRM Version 5.0 | 2020-11-12 | 0 | 3.09 | 0 | 0 | 0 | 0 | 4464 | 0 | 15 | Direct Install | 0.05 | 1 | 1
COM-CT-WH-508-02 | Replaced | Replaced in TRM Version 8.0 | Commercial | Condensing Tankless Water Heater | Low Utilization | New Construction/Natural Replacement | water heating | Condensing Tankless Water Heater - Low Utilization | >75 and <200 kBtu/hrThermal efficiency = 92.9%Stand-by Loss = negligible | Non-Condensing Storage Water Heater | 75 kBtu/hr. and greaterThermal efficiency of units shipped = 80.1%Stand-by Loss Q/0.8 +110√V0 | unit | kBtu/hr input capacity | TRM Version 5.0 | 2020-11-12 | 212 | 0.79 | 0 | 0 | 0 | 0 | 2227 | 0 | 20 | Direct Install | 0.02 | 1 | 1
COM-CT-WH-509-02 | Replaced | Replaced in TRM Version 8.0 | Commercial | Condensing Tankless Water Heater | Medium Utilization | New Construction/Natural Replacement | water heating | Condensing Tankless Water Heater - Medium Utilization | >75 and <200 kBtu/hrThermal efficiency = 92.9%Stand-by Loss = negligible | Non-Condensing Storage Water Heater | 75 kBtu/hr. and greaterThermal efficiency of units shipped = 80.1%Stand-by Loss Q/0.8 +110√V0 | unit | kBtu/hr input capacity | TRM Version 5.0 | 2020-11-12 | 212 | 1.29 | 0 | 0 | 0 | 0 | 2227 | 0 | 20 | Direct Install | 0.02 | 1 | 1
COM-CT-WH-510-02 | Replaced | Replaced in TRM Version 8.0 | Commercial | Condensing Tankless Water Heater | High Utilization | New Construction/Natural Replacement | water heating | Condensing Tankless Water Heater - High Utilization | >75 and <200 kBtu/hrThermal efficiency = 92.9%Stand-by Loss = negligible | Non-Condensing Storage Water Heater | 75 kBtu/hr. and greaterThermal efficiency of units shipped = 80.1%Stand-by Loss Q/0.8 +110√V0 | unit | kBtu/hr input capacity | TRM Version 5.0 | 2020-11-12 | 212 | 1.79 | 0 | 0 | 0 | 0 | 2227 | 0 | 20 | Direct Install | 0.02 | 1 | 1
COM-DK-SH-521-03 | Replaced | Updated in TRM V8.0 | Commercial | Demand Control Kitchen Ventilation |  | Retrofit | space heating | Demand Control Kitchen Ventilation | 0 - 5,000 CFM | Constant Volume Kitchen Ventilation |  | unit |  | TRM Version 5.0 | 2020-11-12 | 4207 | 0 | 4940 | 0 | 0 | 0 | 4766 | 0 | 15 | Direct Install | 0.05 | 1 | 1
COM-DK-SH-524-03 | Replaced | Updated in TRM V8.0 | Commercial | Demand Control Kitchen Ventilation |  | New Construction/Natural Replacement | space heating | Demand Control Kitchen Ventilation | 0 - 5,000 CFM | Constant Volume Kitchen Ventilation |  | unit |  | TRM Version 5.0 | 2020-11-12 | 4207 | 0 | 4940 | 0 | 0 | 0 | 2383 | 0 | 15 | Direct Install | 0.05 | 1 | 1
COM-DK-SH-523-03 | Replaced | Updated in TRM V8.0 | Commercial | Demand Control Kitchen Ventilation |  | Retrofit | space heating | Demand Control Kitchen Ventilation | 10,001 - 15,000 CFM | Constant Volume Kitchen Ventilation |  | unit |  | TRM Version 5.0 | 2020-11-12 | 17529 | 0 | 28929 | 0 | 0 | 0 | 19859 | 0 | 15 | Direct Install | 0.05 | 1 | 1
COM-DK-SH-526-03 | Replaced | Updated in TRM V8.0 | Commercial | Demand Control Kitchen Ventilation |  | New Construction/Natural Replacement | space heating | Demand Control Kitchen Ventilation | 10,001 - 15,000 CFM | Constant Volume Kitchen Ventilation |  | unit |  | TRM Version 5.0 | 2020-11-12 | 17529 | 0 | 28929 | 0 | 0 | 0 | 9929 | 0 | 15 | Direct Install | 0.05 | 1 | 1
COM-CU-SH-515-02 | Replaced | Updated in TRM Version 6.0 with new incremental cost and negative, not positive electric savings. | Commercial | Condensing Unit Heater |  | Natural Replacement | space heating | Condensing Unit Heater | 125-200 kBtu/hr 90% Thermal Efficiency, 89% Annual Efficiency | Non-Condensing Unit Heater | 80% Thermal Efficiency, 78% Annual Efficiency |  | kBtu/hr input capacity | TRM Version 5.0 | 2020-11-12 | 0 | 7.89 | -530 | 0 | 0 | 0 | 0 | 12.9 | 18 | Direct Install | 0 | 1 | 1
COM-CU-SH-518-02 | Replaced | Updated in TRM Version 6.0 with new incremental cost and negative, not positive electric savings. | Commercial | Condensing Unit Heater |  | New Construction | space heating | Condensing Unit Heater | 125-200 kBtu/hr 90% Thermal Efficiency, 89% Annual Efficiency | Non-Condensing Unit Heater | 80% Thermal Efficiency, 78% Annual Efficiency |  | kBtu/hr input capacity | TRM Version 5.0 | 2020-11-12 | 0 | 5.92 | -398 | 0 | 0 | 0 | 0 | 12.9 | 18 | Direct Install | 0 | 1 | 1
COM-CU-SH-516-02 | Replaced | Updated in TRM Version 6.0 with new incremental cost and negative, not positive electric savings. | Commercial | Condensing Unit Heater |  | Natural Replacement | space heating | Condensing Unit Heater | 225-300 kBtu/hr 90% Thermal Efficiency, 89% Annual Efficiency | Non-Condensing Unit Heater | 80% Thermal Efficiency, 78% Annual Efficiency |  | kBtu/hr input capacity | TRM Version 5.0 | 2020-11-12 | 0 | 7.89 | -546 | 0 | 0 | 0 | 0 | 12.9 | 18 | Direct Install | 0 | 1 | 1
COM-CU-SH-519-02 | Replaced | Updated in TRM Version 6.0 with new incremental cost and negative, not positive electric savings. | Commercial | Condensing Unit Heater |  | New Construction | space heating | Condensing Unit Heater | 225-300 kBtu/hr 90% Thermal Efficiency, 89% Annual Efficiency | Non-Condensing Unit Heater | 80% Thermal Efficiency, 78% Annual Efficiency |  | kBtu/hr input capacity | TRM Version 5.0 | 2020-11-12 | 0 | 5.92 | -410 | 0 | 0 | 0 | 0 | 12.9 | 18 | Direct Install | 0 | 1 | 1
COM-CU-SH-514-02 | Replaced | Updated in TRM Version 6.0 with new incremental cost and negative, not positive electric savings. | Commercial | Condensing Unit Heater |  | Natural Replacement | space heating | Condensing Unit Heater | 30-100 kBtu/hr - 90% Thermal Efficiency, 89% Annual Efficiency | Non-Condensing Unit Heater | 80% Thermal Efficiency, 78% Annual Efficiency |  | kBtu/hr input capacity | TRM Version 5.0 | 2020-11-12 | 0 | 7.89 | -296 | 0 | 0 | 0 | 0 | 12.9 | 18 | Direct Install | 0 | 1 | 1
COM-CU-SH-517-02 | Replaced | Updated in TRM Version 6.0 with new incremental cost and negative, not positive electric savings. | Commercial | Condensing Unit Heater |  | New Construction | space heating | Condensing Unit Heater | 30-100 kBtu/hr - 90% Thermal Efficiency, 89% Annual Efficiency | Non-Condensing Unit Heater | 80% Thermal Efficiency, 78% Annual Efficiency |  | kBtu/hr input capacity | TRM Version 5.0 | 2020-11-12 | 0 | 5.92 | -222 | 0 | 0 | 0 | 0 | 12.9 | 18 | Direct Install | 0 | 1 | 1
COM-DK-SH-522-03 | Replaced | Updated in TRM V8.0 | Commercial | Demand Control Kitchen Ventilation |  | Retrofit | space heating | Demand Control Kitchen Ventilation | 5,001 - 10,000 CFM | Constant Volume Kitchen Ventilation |  | unit |  | TRM Version 5.0 | 2020-11-12 | 10517 | 0 | 16294 | 0 | 0 | 0 | 11915 | 0 | 15 | Direct Install | 0.05 | 1 | 1
COM-DK-SH-525-03 | Replaced | Updated in TRM V8.0 | Commercial | Demand Control Kitchen Ventilation |  | New Construction/Natural Replacement | space heating | Demand Control Kitchen Ventilation | 5,001 - 10,000 CFM | Constant Volume Kitchen Ventilation |  | unit |  | TRM Version 5.0 | 2020-11-12 | 10517 | 0 | 16294 | 0 | 0 | 0 | 5958 | 0 | 15 | Direct Install | 0.05 | 1 | 1
COM-CF-SH-494-02 | Current |  | Commercial | Condensing Furnace |  | New Construction | space heating | High Efficiency Condensing Furnace | >=97% AFUE | Condensing Furnace | 95% AFUE |  | kBtu/hr | TRM Version 5.0 | 2020-11-12 | 0 | 0.884 | 0 | 0 | 0 | 0 | 188 | 0 | 18 | Direct Install | 0.175 | 1 | 1
COM-CF-SH-495-02 | Current |  | Commercial | Condensing Furnace |  | Natural Replacement | space heating | High Efficiency Condensing Furnace | >=97% AFUE | Condensing Furnace | 95% AFUE |  | kBtu/hr | TRM Version 5.0 | 2020-11-12 | 0 | 1.178 | 0 | 0 | 0 | 0 | 188 | 0 | 18 | Direct Install | 0.175 | 1 | 1
COM-DS-SH-560-03 | Replaced | Replaced in TRM Version 10.0 | Commercial | Dock Door Seals |  | Retrofit | space heating | Dock Door Seals | 10' x 10' | Dock door with deteriorated seals |  | unit |  | TRM Version 5.0 | 2020-11-12 | 1736 | 0 | 433 | 0 | 0 | 0 | 2968 | 0 | 10 | Direct Install | 0.05 | 1 | 1
COM-DS-SH-564-03 | Replaced | Replaced in TRM Version 10.0 | Commercial | Dock Door Seals |  | Retrofit | space heating | Dock Door Seals | 10' x 10' | Dock door without seals |  | unit |  | TRM Version 5.0 | 2020-11-12 | 4501 | 0 | 1123 | 0 | 0 | 0 | 2615 | 0 | 10 | Direct Install | 0.05 | 1 | 1
COM-DS-SH-560-03 | Current |  | Commercial | Dock Door Seals |  | Retrofit | space heating | Dock Door Seals with Shelters-type seal | 10' x 10' | Dock door with deteriorated seals |  | unit |  | TRM Version 10.0 | 2026-03-19 | 1736 | 0 | 433 | 0 | 0 | 0 | 2968 | 0 | 10 | Direct Install | 0.05 | 1 | 1
COM-DS-SH-564-03 | Current |  | Commercial | Dock Door Seals |  | Retrofit | space heating | Dock Door Seals with Shelters-type seal | 10' x 10' | Dock door without seals |  | unit |  | TRM Version 10.0 | 2026-03-19 | 4501 | 0 | 1123 | 0 | 0 | 0 | 2615 | 0 | 10 | Direct Install | 0.05 | 1 | 1
COM-CM-SH-497-02 | Replaced | Replaced in TRM Version 10.0 | Commercial | Condensing Make Up Air Unit | Commercial | New Construction/Natural Replacement | space heating | Condensing Make Up Air Unit (MUA) - Commercial | 2 Speed | Conventional MUA | 80% Thermal Efficiency |  | CFM | TRM Version 5.0 | 2020-11-12 | 0 | 1.22 | 0 | 1.24 | 0 | 0 | 870 | 1.01 | 20 | Direct Install | 0.05 | 1 | 1
COM-CM-SH-500-02 | Replaced | Replaced in TRM Version 10.0 | Commercial | Condensing Make Up Air Unit | Multi-Residential and Long Term Care | New Construction/Natural Replacement | space heating | Condensing Make Up Air Unit (MUA) - Commercial | 2 Speed | Conventional MUA | 80% Thermal Efficiency |  | CFM | TRM Version 5.0 | 2020-11-12 | 0 | 2.45 | 0 | 1.61 | 0 | 0 | 870 | 1.01 | 20 | Direct Install | 0.05 | 1 | 1
COM-CM-SH-497-02 | Current |  | Commercial | Condensing Make Up Air Unit | Commercial | New Construction/Natural Replacement | space heating | Condensing Make Up Air Unit (MUA) - Commercial | 2 Speed | Conventional MUA | 80% Thermal Efficiency |  | CFM | TRM Version 10.0 | 2026-03-19 | 0 | 1.05 | 0 | 1.33 | 0 | 0 | 870 | 1.01 | 20 | Direct Install | 0.05 | 1 | 1
COM-CM-SH-500-02 | Current |  | Commercial | Condensing Make Up Air Unit | Multi-Residential and Long Term Care | New Construction/Natural Replacement | space heating | Condensing Make Up Air Unit (MUA) - Commercial | 2 Speed | Conventional MUA | 80% Thermal Efficiency |  | CFM | TRM Version 10.0 | 2026-03-19 | 0 | 2.11 | 0 | 1.7 | 0 | 0 | 870 | 1.01 | 20 | Direct Install | 0.05 | 1 | 1
COM-DF-SH-545-03 | Replaced | Replaced in TRM Version 10.0 | Commercial | Destratification Fans |  | New Construction | space heating | HVLS (High Volume Low Speed) Destratification Fans | 20 ft fan diameter | No destratification fans |  | fan |  | TRM Version 5.0 | 2020-11-12 | 1472 | 0 | 0 | 0 | 0 | 0 | 7961 | 0 | 15 | Direct Install | 0.1 | 1 | 1
COM-DF-SH-546-03 | Replaced | Replaced in TRM Version 10.0 | Commercial | Destratification Fans |  | Retrofit | space heating | HVLS (High Volume Low Speed) Destratification Fans | 20 ft fan diameter | No destratification fans |  | fan |  | TRM Version 5.0 | 2020-11-12 | 2029 | 0 | 0 | 0 | 0 | 0 | 7961 | 0 | 15 | Direct Install | 0.1 | 1 | 1
COM-DF-SH-547-03 | Replaced | Replaced in TRM Version 10.0 | Commercial | Destratification Fans |  | New Construction | space heating | HVLS (High Volume Low Speed) Destratification Fans | 24 ft fan diameter | No destratification fans |  | fan |  | TRM Version 5.0 | 2020-11-12 | 2120 | 0 | 0 | 0 | 0 | 0 | 7961 | 0 | 15 | Direct Install | 0.1 | 1 | 1
COM-DF-SH-548-03 | Replaced | Replaced in TRM Version 10.0 | Commercial | Destratification Fans |  | Retrofit | space heating | HVLS (High Volume Low Speed) Destratification Fans | 24 ft fan diameter | No destratification fans |  | fan |  | TRM Version 5.0 | 2020-11-12 | 2922 | 0 | 0 | 0 | 0 | 0 | 7961 | 0 | 15 | Direct Install | 0.1 | 1 | 1
COM-DF-SH-545-03 | Replaced | Replaced in TRM Version 10.1 | Commercial | Destratification Fans |  | New Construction | space heating | HVLS (High Volume Low Speed) Destratification Fans | 20 ft fan diameter | No destratification fans |  | fan |  | TRM Version 10.0 | 2026-03-19 | 1836 | 0 | 0 | 0 | 0 | 0 | 13312 | 0 | 15 | Direct Install | 0.1 | 1 | 1
COM-DF-SH-546-03 | Replaced | Replaced in TRM Version 10.1 | Commercial | Destratification Fans |  | Retrofit | space heating | HVLS (High Volume Low Speed) Destratification Fans | 20 ft fan diameter | No destratification fans |  | fan |  | TRM Version 10.0 | 2026-03-19 | 2480 | 0 | 0 | 0 | 0 | 0 | 13312 | 0 | 15 | Direct Install | 0.1 | 1 | 1
COM-DF-SH-547-03 | Replaced | Replaced in TRM Version 10.1 | Commercial | Destratification Fans |  | New Construction | space heating | HVLS (High Volume Low Speed) Destratification Fans | 24 ft fan diameter | No destratification fans |  | fan |  | TRM Version 10.0 | 2026-03-19 | 2644 | 0 | 0 | 0 | 0 | 0 | 13312 | 0 | 15 | Direct Install | 0.1 | 1 | 1
COM-DF-SH-548-03 | Replaced | Replaced in TRM Version 10.1 | Commercial | Destratification Fans |  | Retrofit | space heating | HVLS (High Volume Low Speed) Destratification Fans | 24 ft fan diameter | No destratification fans |  | fan |  | TRM Version 10.0 | 2026-03-19 | 3571 | 0 | 0 | 0 | 0 | 0 | 13312 | 0 | 15 | Direct Install | 0.1 | 1 | 1
COM-DF-SH-549-03 | Replaced | Replaced in TRM Version 10.1 | Commercial | Destratification Fans |  | New Construction | space heating | HVLS (High Volume Low Speed) Destratification Fans | 12 ft fan diameter | No destratification fans |  | fan |  | TRM Version 10.0 | 2026-03-19 | 661 | 0 | 0 | 0 | 0 | 0 | 12090 | 0 | 15 | Direct Install | 0.1 | 1 | 1
COM-DF-SH-550-03 | Replaced | Replaced in TRM Version 10.1 | Commercial | Destratification Fans |  | Retrofit | space heating | HVLS (High Volume Low Speed) Destratification Fans | 12 ft fan diameter | No destratification fans |  | fan |  | TRM Version 10.0 | 2026-03-19 | 893 | 0 | 0 | 0 | 0 | 0 | 12090 | 0 | 15 | Direct Install | 0.1 | 1 | 1
COM-DF-SH-551-03 | Replaced | Replaced in TRM Version 10.1 | Commercial | Destratification Fans |  | New Construction | space heating | HVLS (High Volume Low Speed) Destratification Fans | 14 ft fan diameter | No destratification fans |  | fan |  | TRM Version 10.0 | 2026-03-19 | 900 | 0 | 0 | 0 | 0 | 0 | 12090 | 0 | 15 | Direct Install | 0.1 | 1 | 1
COM-DF-SH-552-03 | Replaced | Replaced in TRM Version 10.1 | Commercial | Destratification Fans |  | Retrofit | space heating | HVLS (High Volume Low Speed) Destratification Fans | 14 ft fan diameter | No destratification fans |  | fan |  | TRM Version 10.0 | 2026-03-19 | 1215 | 0 | 0 | 0 | 0 | 0 | 12090 | 0 | 15 | Direct Install | 0.1 | 1 | 1
COM-DF-SH-553-03 | Replaced | Replaced in TRM Version 10.1 | Commercial | Destratification Fans |  | New Construction | space heating | HVLS (High Volume Low Speed) Destratification Fans | 16 ft fan diameter | No destratification fans |  | fan |  | TRM Version 10.0 | 2026-03-19 | 1175 | 0 | 0 | 0 | 0 | 0 | 12090 | 0 | 15 | Direct Install | 0.1 | 1 | 1
COM-DF-SH-554-03 | Replaced | Replaced in TRM Version 10.1 | Commercial | Destratification Fans |  | Retrofit | space heating | HVLS (High Volume Low Speed) Destratification Fans | 16 ft fan diameter | No destratification fans |  | fan |  | TRM Version 10.0 | 2026-03-19 | 1587 | 0 | 0 | 0 | 0 | 0 | 12090 | 0 | 15 | Direct Install | 0.1 | 1 | 1
COM-DF-SH-555-03 | Replaced | Replaced in TRM Version 10.1 | Commercial | Destratification Fans |  | New Construction | space heating | HVLS (High Volume Low Speed) Destratification Fans | 18 ft fan diameter | No destratification fans |  | fan |  | TRM Version 10.0 | 2026-03-19 | 1487 | 0 | 0 | 0 | 0 | 0 | 12090 | 0 | 15 | Direct Install | 0.1 | 1 | 1
COM-DF-SH-556-03 | Replaced | Replaced in TRM Version 10.1 | Commercial | Destratification Fans |  | Retrofit | space heating | HVLS (High Volume Low Speed) Destratification Fans | 18 ft fan diameter | No destratification fans |  | fan |  | TRM Version 10.0 | 2026-03-19 | 2009 | 0 | 0 | 0 | 0 | 0 | 12090 | 0 | 15 | Direct Install | 0.1 | 1 | 1
COM-DF-SH-557-03 | Replaced | Replaced in TRM Version 10.1 | Commercial | Destratification Fans |  | New Construction | space heating | HVLS (High Volume Low Speed) Destratification Fans | 22 ft fan diameter | No destratification fans |  | fan |  | TRM Version 10.0 | 2026-03-19 | 2222 | 0 | 0 | 0 | 0 | 0 | 13312 | 0 | 15 | Direct Install | 0.1 | 1 | 1
COM-DF-SH-558-03 | Replaced | Replaced in TRM Version 10.1 | Commercial | Destratification Fans |  | Retrofit | space heating | HVLS (High Volume Low Speed) Destratification Fans | 22 ft fan diameter | No destratification fans |  | fan |  | TRM Version 10.0 | 2026-03-19 | 3001 | 0 | 0 | 0 | 0 | 0 | 13312 | 0 | 15 | Direct Install | 0.1 | 1 | 1
COM-DS-SH-559-03 | Replaced | Replaced in TRM Version 10.0 | Commercial | Dock Door Seals |  | Retrofit | space heating | Dock Door Seals | 8' x 10' | Dock door with deteriorated seals |  | unit |  | TRM Version 5.0 | 2020-11-12 | 2041 | 0 | 509 | 0 | 0 | 0 | 1617 | 0 | 10 | Direct Install | 0.05 | 1 | 1
COM-DS-SH-563-03 | Replaced | Replaced in TRM Version 10.0 | Commercial | Dock Door Seals |  | Retrofit | space heating | Dock Door Seals | 8' x 10' | Dock door without seals |  | unit |  | TRM Version 5.0 | 2020-11-12 | 5087 | 0 | 1269 | 0 | 0 | 0 | 1455 | 0 | 10 | Direct Install | 0.05 | 1 | 1
COM-DS-SH-559-03 | Current |  | Commercial | Dock Door Seals |  | Retrofit | space heating | Dock Door Seals with Compression-type seal | 8' x 10' | Dock door with deteriorated seals |  | unit |  | TRM Version 10.0 | 2026-03-19 | 2041 | 0 | 509 | 0 | 0 | 0 | 1617 | 0 | 10 | Direct Install | 0.05 | 1 | 1
COM-DS-SH-563-03 | Current |  | Commercial | Dock Door Seals |  | Retrofit | space heating | Dock Door Seals with Compression-type seal | 8' x 10' | Dock door without seals |  | unit |  | TRM Version 10.0 | 2026-03-19 | 5087 | 0 | 1269 | 0 | 0 | 0 | 1455 | 0 | 10 | Direct Install | 0.05 | 1 | 1
COM-CO-FS-520-02 | Replaced | Updated in TRM Version 6.0 | Commercial | Convection Ovens |  | New Construction/Natural Replacement | food service | Energy Star Convection Ovens | Energy Star Rated Convection Oven (Full Size) | Conventional Convection Oven (Full Size) |  | unit |  | TRM Version 5.0 | 2020-11-12 | 865 | 0 | 40.1 | 0 | 0 | 0 | 1200 | 0 | 12 | Direct Install | 0.2 | 1 | 1
COM-FR-FS-324-02 | Replaced | Updated in TRM Version 7.0 | Commercial | Fryer |  | New Construction/Natural Replacement | food service | Energy Star Fryer | Energy Star Rated Fryer | Non-Energy Star rated Fryer |  | unit |  | TRM Version 5.0 | 2020-11-12 | 1408 | 0 | 0 | 0 | 0 | 0 | 2476 | 0 | 12 | Direct Install | 0.2 | 1 | 1
COM-RO-FS-651-03 | Replaced | Updated in V6.0 | Commercial | Rack Oven |  | New Construction/Natural Replacement | food service | ENERGY STAR Rack Oven | Energy Star Rated Rack Oven, Double | Conventiona rack oven |  | unit |  | TRM Version 5.0 | 2020-11-12 | 1076 | 0 | 1685 | 0 | 0 | 0 | 2591 | 0 | 12 | Direct Install | 0.2 | 1 | 1
COM-RO-FS-650-03 | Replaced | Updated in V6.0 | Commercial | Rack Oven |  | New Construction/Natural Replacement | food service | ENERGY STAR Rack Oven | Energy Star Rated Rack Oven, Single | Conventiona rack oven |  | unit |  | TRM Version 5.0 | 2020-11-12 | 830 | 0 | 749 | 0 | 0 | 0 | 1544 | 0 | 12 | Direct Install | 0.2 | 1 | 1
COM-SC-FS-325-02 | Replaced | Updated in TRM Version 7.0 | Commercial | Steam Cookers |  | New Construction/Natural Replacement | food service | Energy Star Steam Cookers | Energy Star Rated Steam Cooker | Boiler-based steam cooker |  | unit |  | TRM Version 5.0 | 2020-11-12 | 8889 | 0 | 0 | 0 | 340142 | 0 | 3880 | 0 | 12 | Direct Install | 0.2 | 1 | 1
COM-DW-WH-555-03 | Replaced | Updated in TRM Version 6.0 | Commercial | Dishwasher |  | New Construction/Natural Replacement | water heating | Energy Star Dishwasher | Multi Tank Conveyor - High Temperature | Non-Energy Star Dishwasher |  | unit |  | TRM Version 5.0 | 2020-11-12 | 2260 | 0 | 9680 | 0 | 304677 | 0 | 1386 | 0 | 20 | Direct Install | 0.27 | 1 | 1
COM-DW-WH-556-03 | Replaced | Updated in TRM Version 6.0 | Commercial | Dishwasher |  | New Construction/Natural Replacement | water heating | Energy Star Dishwasher | Multi Tank Conveyor - Low Temperature | Non-Energy Star Dishwasher |  | unit |  | TRM Version 5.0 | 2020-11-12 | 2383 | 0 | 0 | 0 | 354276 | 0 | 1386 | 0 | 20 | Direct Install | 0.27 | 1 | 1
COM-OL-WH-329-02 | Replaced | Updated in TRM Version 6.0 | Commercial | Ozone Laundry |  | New Construction/Retrofit | water heating | Commercial Ozone Laundry Treatment | Ozone Treatment Tunnel Washer <= 120 lbs | Commercial laundry with no ozone treatment system |  |  | lbs/yr | TRM Version 5.0 | 2020-11-12 | 0 | 0.0305 | 0 | 0.0015 | 0 | 1.27 | 71429 | 0 | 15 | Direct Install | 0.08 | 1 | 1
COM-OL-WH-331-02 | Replaced | Updated in TRM Version 6.0 | Commercial | Ozone Laundry |  | New Construction/Retrofit | water heating | Commercial Ozone Laundry Treatment | Ozone Treatment Tunnel Washer=> 500 lbs | Commercial laundry with no ozone treatment system |  |  | lbs/yr | TRM Version 5.0 | 2020-11-12 | 0 | 0.0305 | 0 | 0.0015 | 0 | 1.27 | 228571 | 0 | 15 | Direct Install | 0.08 | 1 | 1
COM-OL-WH-330-02 | Replaced | Updated in TRM Version 6.0 | Commercial | Ozone Laundry |  | New Construction/Retrofit | water heating | Commercial Ozone Laundry Treatment | Ozone Treatment Tunnel Washer121 lbs to 499 lbs | Commercial laundry with no ozone treatment system |  |  | lbs/yr | TRM Version 5.0 | 2020-11-12 | 0 | 0.0305 | 0 | 0.0015 | 0 | 1.27 | 150000 | 0 | 15 | Direct Install | 0.08 | 1 | 1
COM-OL-WH-326-02 | Replaced | Updated in TRM Version 6.0 | Commercial | Ozone Laundry |  | New Construction/Retrofit | water heating | Commercial Ozone Laundry Treatment | Ozone Treatment Washer extractor =< 60 lbs | Commercial laundry with no ozone treatment system |  |  | lbs/yr | TRM Version 5.0 | 2020-11-12 | 0 | 0.0383 | 0 | 0.00213 | 0 | 2.08 | 15714 | 0 | 15 | Direct Install | 0.08 | 1 | 1
COM-OL-WH-327-02 | Replaced | Updated in TRM Version 6.0 | Commercial | Ozone Laundry |  | New Construction/Retrofit | water heating | Commercial Ozone Laundry Treatment | Ozone Treatment Washer extractor 61 lbs to 499 lbs | Commercial laundry with no ozone treatment system |  |  | lbs/yr | TRM Version 5.0 | 2020-11-12 | 0 | 0.0383 | 0 | 0.00213 | 0 | 2.08 | 35714 | 0 | 15 | Direct Install | 0.08 | 1 | 1
COM-OL-WH-328-02 | Replaced | Updated in TRM Version 6.0 | Commercial | Ozone Laundry |  | New Construction/Retrofit | water heating | Commercial Ozone Laundry Treatment | Ozone Treatment Washer extractor=> 500 lbs | Commercial laundry with no ozone treatment system |  |  | lbs/yr | TRM Version 5.0 | 2020-11-12 | 0 | 0.0383 | 0 | 0.00213 | 0 | 2.08 | 44286 | 0 | 15 | Direct Install | 0.08 | 1 | 1
COM-UB-FS-332-02 | Replaced | Updated in TRM Version 7.0 | Commercial | Under-Fired Broilers |  | New Construction/Natural Replacement | food service | High Efficiency Under-Fired Broilers - 3 foot | pre-heat =< 40,500 Btu and cooking energy rate =< 72,000 Btu/hr | Conventional Efficiency Under-Fired Broiler | pre-heat =< 48,000 Btu and cooking energy rate =< 96,000 Btu/hr | unit |  | TRM Version 5.0 | 2020-11-12 | 2511 | 0 | 0 | 0 | 0 | 0 | 1900 | 0 | 12 | Direct Install | 0.2 | 1 | 1
COM-UB-FS-333-02 | Replaced | Updated in TRM Version 7.0 | Commercial | Under-Fired Broilers |  | New Construction/Natural Replacement | food service | High Efficiency Under-Fired Broilers - 4 foot | pre-heat 40,501 to 54,000 Btu and a cooking energy rate 72,001 to 96,000 Btu/hr | Conventional Efficiency Under-Fired Broiler | pre-heat 48,001 to 64,000 Btu and a cooking energy rate 96,000 to 128,000 Btu/hr | unit |  | TRM Version 5.0 | 2020-11-12 | 3347 | 0 | 0 | 0 | 0 | 0 | 1900 | 0 | 12 | Direct Install | 0.2 | 1 | 1
COM-UB-FS-334-02 | Replaced | Updated in TRM Version 7.0 | Commercial | Under-Fired Broilers |  | New Construction/Natural Replacement | food service | High Efficiency Under-Fired Broilers - 5 foot | pre-heat 54,001 to 67,500 Btu and cooking energy rate 96,001 to 120,000 Btu/hr | Conventional Efficiency Under-Fired Broiler | pre-heat 64,001 to 80,000 Btu and cooking energy rate 128,001 to 160,000 Btu/hr | unit |  | TRM Version 5.0 | 2020-11-12 | 4184 | 0 | 0 | 0 | 0 | 0 | 1900 | 0 | 12 | Direct Install | 0.2 | 1 | 1
COM-UB-FS-335-02 | Replaced | Updated in TRM Version 7.0 | Commercial | Under-Fired Broilers |  | New Construction/Natural Replacement | food service | High Efficiency Under-Fired Broilers - 6 foot | pre-heat 67,501 to 81,000 Btu and cooking energy rate 120,001 to 144,000 Btu/hr | Conventional Efficiency Under-Fired Broiler | pre-heat 80,001 to 96,000 Btu and cooking energy rate 160,001 to 192,000 Btu/hr | unit |  | TRM Version 5.0 | 2020-11-12 | 5021 | 0 | 0 | 0 | 0 | 0 | 1900 | 0 | 12 | Direct Install | 0.2 | 1 | 1
COM-DW-WH-553-03 | Replaced | Updated in TRM Version 6.0 | Commercial | Dishwasher |  | New Construction/Natural Replacement | water heating | Energy Star Dishwasher | Single Tank Conveyor – High Temperature | Non-Energy Star Dishwasher |  | unit |  | TRM Version 5.0 | 2020-11-12 | 540 | 0 | 4251 | 0 | 80303 | 0 | 2929 | 0 | 20 | Direct Install | 0.27 | 1 | 1
COM-DW-WH-554-03 | Replaced | Updated in TRM Version 6.0 | Commercial | Dishwasher |  | New Construction/Natural Replacement | water heating | Energy Star Dishwasher | Single Tank Conveyor - Low Temperature | Non-Energy Star Dishwasher |  | unit |  | TRM Version 5.0 | 2020-11-12 | 1652 | 0 | 0 | 0 | 245631 | 0 | 0 | 0 | 20 | Direct Install | 0.27 | 1 | 1
COM-DW-WH-551-03 | Replaced | Updated in TRM Version 6.0 | Commercial | Dishwasher |  | New Construction/Natural Replacement | water heating | Energy Star Dishwasher | Stationary Single Tank Door – High Temperature | Non-Energy Star Dishwasher |  | unit |  | TRM Version 5.0 | 2020-11-12 | 890 | 0 | 4173 | 0 | 132263 | 0 | 1100 | 0 | 15 | Direct Install | 0.2 | 1 | 1
COM-DW-WH-552-03 | Replaced | Updated in TRM Version 6.0 | Commercial | Dishwasher |  | New Construction/Natural Replacement | water heating | Energy Star Dishwasher | Stationary Single Tank Door – Low Temperature | Non-Energy Star Dishwasher |  | unit |  | TRM Version 5.0 | 2020-11-12 | 2256 | 0 | 0 | 0 | 304205 | 0 | 0 | 0 | 15 | Direct Install | 0.2 | 1 | 1
COM-DW-WH-549-03 | Replaced | Updated in TRM Version 6.0 | Commercial | Dishwasher |  | New Construction/Natural Replacement | water heating | Energy Star Dishwasher | Undercounter – High Temperature | Non-Energy Star Dishwasher |  | unit |  | TRM Version 5.0 | 2020-11-12 | 137 | 0 | 1791 | 0 | 20371 | 0 | 171 | 0 | 10 | Direct Install | 0.4 | 1 | 1
COM-DW-WH-550-03 | Replaced | Updated in TRM Version 6.0 | Commercial | Dishwasher |  | New Construction/Natural Replacement | water heating | Energy Star Dishwasher | Undercounter – Low Temperature | Non-Energy Star Dishwasher |  | unit |  | TRM Version 5.0 | 2020-11-12 | 322 | 0 | 0 | 0 | 47827 | 0 | 71 | 0 | 10 | Direct Install | 0.4 | 1 | 1
COM-CU-SH-515-02 | Replaced | Updated in TRM Version 8.0 | Commercial | Condensing Unit Heater |  | Natural Replacement | space heating | Condensing Unit Heater | 125-200 kBtu/hr 90% Thermal Efficiency, 89% Annual Efficiency | Non-Condensing Unit Heater | 80% Thermal Efficiency, 78% Annual Efficiency |  | kBtu/hr input capacity | TRM Version 6.0 | 2021-12-16 | 0 | 7.89 | -530 | 0 | 0 | 0 | 0 | 16.08 | 18 | Direct Install | 0 | 1 | 1
COM-IH-SH-577-02 | Retired | retired in TRM 6.0 | Commercial | Infrared Heaters |  | Retrofit | space heating | 2-Stage Infrared Heaters | 0 - 49,999 BTU/hr | Regular Unit Heater |  |  | kBtu/hr input capacity | TRM Version 5.0 | 2020-11-12 | 0 | 13.1 | 0 | 0 | 0 | 0 | 0 | 30.28 | 17 | Direct Install | 0.33 | 1 | 1
COM-IH-SH-580-02 | Retired | retired in TRM 6.0 | Commercial | Infrared Heaters |  | New Construction | space heating | 2-Stage Infrared Heaters | 0 - 49,999 BTU/hr | Regular Unit Heater |  |  | kBtu/hr input capacity | TRM Version 5.0 | 2020-11-12 | 0 | 9.8 | 0 | 0 | 0 | 0 | 0 | 11.22 | 17 | Direct Install | 0.33 | 1 | 1
COM-IH-SH-583-02 | Retired | retired in TRM 6.0 | Commercial | Infrared Heaters |  | Retrofit | space heating | Single Stage & High Intensity Infrared Heaters | 0 - 49,999 BTU/hr | Regular Unit Heater |  |  | kBtu/hr input capacity | TRM Version 5.0 | 2020-11-12 | 0 | 11.5 | 0 | 0 | 0 | 0 | 0 | 30.28 | 17 | Direct Install | 0.33 | 1 | 1
COM-IH-SH-586-02 | Retired | retired in TRM 6.0 | Commercial | Infrared Heaters |  | New Construction | space heating | Single Stage & High Intensity Infrared Heaters | 0 - 49,999 BTU/hr | Regular Unit Heater |  |  | kBtu/hr input capacity | TRM Version 5.0 | 2020-11-12 | 0 | 8.6 | 0 | 0 | 0 | 0 | 0 | 11.22 | 17 | Direct Install | 0.33 | 1 | 1
COM-IH-SH-579-02 | Retired | retired in TRM 6.0 | Commercial | Infrared Heaters |  | Retrofit | space heating | 2-Stage Infrared Heaters | 165,000 - 300,000 BTU/hr | Regular Unit Heater |  |  | kBtu/hr input capacity | TRM Version 5.0 | 2020-11-12 | 0 | 13.1 | 1040 | 0 | 0 | 0 | 0 | 30.28 | 17 | Direct Install | 0.33 | 1 | 1
COM-IH-SH-582-02 | Retired | retired in TRM 6.0 | Commercial | Infrared Heaters |  | New Construction | space heating | 2-Stage Infrared Heaters | 165,000 - 300,000 BTU/hr | Regular Unit Heater |  |  | kBtu/hr input capacity | TRM Version 5.0 | 2020-11-12 | 0 | 9.8 | 510 | 0 | 0 | 0 | 0 | 11.22 | 17 | Direct Install | 0.33 | 1 | 1
COM-IH-SH-585-02 | Retired | retired in TRM 6.0 | Commercial | Infrared Heaters |  | Retrofit | space heating | Single Stage & High Intensity Infrared Heaters | 165,000 - 300,000 BTU/hr | Regular Unit Heater |  |  | kBtu/hr input capacity | TRM Version 5.0 | 2020-11-12 | 0 | 11.5 | 1040 | 0 | 0 | 0 | 0 | 30.28 | 17 | Direct Install | 0.33 | 1 | 1
COM-IH-SH-588-02 | Retired | retired in TRM 6.0 | Commercial | Infrared Heaters |  | New Construction | space heating | Single Stage & High Intensity Infrared Heaters | 165,000 - 300,000 BTU/hr | Regular Unit Heater |  |  | kBtu/hr input capacity | TRM Version 5.0 | 2020-11-12 | 0 | 8.6 | 510 | 0 | 0 | 0 | 0 | 11.22 | 17 | Direct Install | 0.33 | 1 | 1
COM-IH-SH-578-02 | Retired | retired in TRM 6.0 | Commercial | Infrared Heaters |  | Retrofit | space heating | 2-Stage Infrared Heaters | 50,000 - 164,999 BTU/hr | Regular Unit Heater |  |  | kBtu/hr input capacity | TRM Version 5.0 | 2020-11-12 | 0 | 13.1 | 300 | 0 | 0 | 0 | 0 | 30.28 | 17 | Direct Install | 0.33 | 1 | 1
COM-IH-SH-581-02 | Retired | retired in TRM 6.0 | Commercial | Infrared Heaters |  | New Construction | space heating | 2-Stage Infrared Heaters | 50,000 - 164,999 BTU/hr | Regular Unit Heater |  |  | kBtu/hr input capacity | TRM Version 5.0 | 2020-11-12 | 0 | 9.8 | 225 | 0 | 0 | 0 | 0 | 11.22 | 17 | Direct Install | 0.33 | 1 | 1
COM-IH-SH-584-02 | Retired | retired in TRM 6.0 | Commercial | Infrared Heaters |  | Retrofit | space heating | Single Stage & High Intensity Infrared Heaters | 50,000 - 164,999 BTU/hr | Regular Unit Heater |  |  | kBtu/hr input capacity | TRM Version 5.0 | 2020-11-12 | 0 | 11.5 | 300 | 0 | 0 | 0 | 0 | 30.28 | 17 | Direct Install | 0.33 | 1 | 1
COM-IH-SH-587-02 | Retired | retired in TRM 6.0 | Commercial | Infrared Heaters |  | New Construction | space heating | Single Stage & High Intensity Infrared Heaters | 50,000 - 164,999 BTU/hr | Regular Unit Heater |  |  | kBtu/hr input capacity | TRM Version 5.0 | 2020-11-12 | 0 | 8.6 | 225 | 0 | 0 | 0 | 0 | 11.22 | 17 | Direct Install | 0.33 | 1 | 1
COM-CU-SH-518-02 | Replaced | Updated in TRM Version 8.0 | Commercial | Condensing Unit Heater |  | New Construction | space heating | Condensing Unit Heater | 125-200 kBtu/hr 90% Thermal Efficiency, 89% Annual Efficiency | Non-Condensing Unit Heater | 80% Thermal Efficiency, 78% Annual Efficiency |  | kBtu/hr input capacity | TRM Version 6.0 | 2021-12-16 | 0 | 5.92 | -398 | 0 | 0 | 0 | 0 | 16.08 | 18 | Direct Install | 0 | 1 | 1
COM-CU-SH-516-02 | Replaced | Updated in TRM Version 8.0 | Commercial | Condensing Unit Heater |  | Natural Replacement | space heating | Condensing Unit Heater | 225-300 kBtu/hr 90% Thermal Efficiency, 89% Annual Efficiency | Non-Condensing Unit Heater | 80% Thermal Efficiency, 78% Annual Efficiency |  | kBtu/hr input capacity | TRM Version 6.0 | 2021-12-16 | 0 | 7.89 | -546 | 0 | 0 | 0 | 0 | 16.08 | 18 | Direct Install | 0 | 1 | 1
COM-CU-SH-519-02 | Replaced | Updated in TRM Version 8.0 | Commercial | Condensing Unit Heater |  | New Construction | space heating | Condensing Unit Heater | 225-300 kBtu/hr 90% Thermal Efficiency, 89% Annual Efficiency | Non-Condensing Unit Heater | 80% Thermal Efficiency, 78% Annual Efficiency |  | kBtu/hr input capacity | TRM Version 6.0 | 2021-12-16 | 0 | 5.92 | -410 | 0 | 0 | 0 | 0 | 16.08 | 18 | Direct Install | 0 | 1 | 1
COM-CU-SH-514-02 | Replaced | Updated in TRM Version 8.0 | Commercial | Condensing Unit Heater |  | Natural Replacement | space heating | Condensing Unit Heater | 30-100 kBtu/hr - 90% Thermal Efficiency, 89% Annual Efficiency | Non-Condensing Unit Heater | 80% Thermal Efficiency, 78% Annual Efficiency |  | kBtu/hr input capacity | TRM Version 6.0 | 2021-12-16 | 0 | 7.89 | -296 | 0 | 0 | 0 | 0 | 16.08 | 18 | Direct Install | 0 | 1 | 1
COM-CU-SH-517-02 | Replaced | Updated in TRM Version 8.0 | Commercial | Condensing Unit Heater |  | New Construction | space heating | Condensing Unit Heater | 30-100 kBtu/hr - 90% Thermal Efficiency, 89% Annual Efficiency | Non-Condensing Unit Heater | 80% Thermal Efficiency, 78% Annual Efficiency |  | kBtu/hr input capacity | TRM Version 6.0 | 2021-12-16 | 0 | 5.92 | -222 | 0 | 0 | 0 | 0 | 16.08 | 18 | Direct Install | 0 | 1 | 1
COM-DW-WH-555-03 | Replaced | Updated in TRM Version 7.0; revised from TRM Version 5.0: natural gas, electric savings, and water savings | Commercial | Dishwasher |  | New Construction/Natural Replacement | water heating | Energy Star Dishwasher | Multi Tank Conveyor - High Temperature | Non-Energy Star Dishwasher |  | unit |  | TRM Version 6.0 | 2021-12-16 | 2260 | 0 | 10673 | 0 | 335926 | 0 | 1386 | 0 | 20 | Direct Install | 0.27 | 1 | 1
COM-DW-WH-556-03 | Replaced | Updated in TRM Version 7.0; revised from TRM Version 5.0: natural gas, electric savings, and water savings | Commercial | Dishwasher |  | New Construction/Natural Replacement | water heating | Energy Star Dishwasher | Multi Tank Conveyor - Low Temperature | Non-Energy Star Dishwasher |  | unit |  | TRM Version 6.0 | 2021-12-16 | 2628 | 0 | 0 | 0 | 390612 | 0 | 1386 | 0 | 20 | Direct Install | 0.27 | 1 | 1
COM-DW-WH-553-03 | Replaced | Updated in TRM Version 7.0; revised from TRM Version 5.0: natural gas, electric savings, and water savings | Commercial | Dishwasher |  | New Construction/Natural Replacement | water heating | Energy Star Dishwasher | Single Tank Conveyor – High Temperature | Non-Energy Star Dishwasher |  | unit |  | TRM Version 6.0 | 2021-12-16 | 596 | 0 | 4686 | 0 | 88539 | 0 | 2929 | 0 | 20 | Direct Install | 0.27 | 1 | 1
COM-DW-WH-554-03 | Replaced | Updated in TRM Version 7.0; revised from TRM Version 5.0: natural gas, electric savings, and water savings | Commercial | Dishwasher |  | New Construction/Natural Replacement | water heating | Energy Star Dishwasher | Single Tank Conveyor - Low Temperature | Non-Energy Star Dishwasher |  | unit |  | TRM Version 6.0 | 2021-12-16 | 1822 | 0 | 0 | 0 | 270824 | 0 | 0 | 0 | 20 | Direct Install | 0.27 | 1 | 1
COM-DW-WH-551-03 | Replaced | Updated in TRM Version 7.0; revised from TRM Version 5.0: natural gas, electric savings, and water savings | Commercial | Dishwasher |  | New Construction/Natural Replacement | water heating | Energy Star Dishwasher | Stationary Single Tank Door – High Temperature | Non-Energy Star Dishwasher |  | unit |  | TRM Version 6.0 | 2021-12-16 | 981 | 0 | 4601 | 0 | 145828 | 0 | 1100 | 0 | 15 | Direct Install | 0.2 | 1 | 1
COM-DW-WH-552-03 | Replaced | Updated in TRM Version 7.0; revised from TRM Version 5.0: natural gas, electric savings, and water savings | Commercial | Dishwasher |  | New Construction/Natural Replacement | water heating | Energy Star Dishwasher | Stationary Single Tank Door – Low Temperature | Non-Energy Star Dishwasher |  | unit |  | TRM Version 6.0 | 2021-12-16 | 2256 | 0 | 0 | 0 | 335406 | 0 | 0 | 0 | 15 | Direct Install | 0.2 | 1 | 1
COM-DW-WH-549-03 | Replaced | Updated in TRM Version 7.0; revised from TRM Version 5.0: natural gas, electric savings, and water savings | Commercial | Dishwasher |  | New Construction/Natural Replacement | water heating | Energy Star Dishwasher | Undercounter – High Temperature | Non-Energy Star Dishwasher |  | unit |  | TRM Version 6.0 | 2021-12-16 | 151 | 0 | 1975 | 0 | 22460 | 0 | 171 | 0 | 10 | Direct Install | 0.4 | 1 | 1
COM-DS-SH-557-03 | Replaced | Replaced in TRM Version 10.0 | Commercial | Dock Door Seals |  | Retrofit | space heating | Dock Door Seals | 8' x 8' | Dock door with deteriorated seals |  | unit |  | TRM Version 5.0 | 2020-11-12 | 1897 | 0 | 451 | 0 | 0 | 0 | 1425 | 0 | 10 | Direct Install | 0.05 | 1 | 1
COM-DS-SH-561-03 | Replaced | Replaced in TRM Version 10.0 | Commercial | Dock Door Seals |  | Retrofit | space heating | Dock Door Seals | 8' x 8' | Dock door without seals |  | unit |  | TRM Version 5.0 | 2020-11-12 | 4853 | 0 | 1155 | 0 | 0 | 0 | 1263 | 0 | 10 | Direct Install | 0.05 | 1 | 1
COM-DS-SH-558-03 | Replaced | Replaced in TRM Version 10.0 | Commercial | Dock Door Seals |  | Retrofit | space heating | Dock Door Seals | 8' x 9' | Dock door with deteriorated seals |  | unit |  | TRM Version 5.0 | 2020-11-12 | 1977 | 0 | 481 | 0 | 0 | 0 | 1580 | 0 | 10 | Direct Install | 0.05 | 1 | 1
COM-DS-SH-562-03 | Replaced | Replaced in TRM Version 10.0 | Commercial | Dock Door Seals |  | Retrofit | space heating | Dock Door Seals | 8' x 9' | Dock door without seals |  | unit |  | TRM Version 5.0 | 2020-11-12 | 4988 | 0 | 1214 | 0 | 0 | 0 | 1417 | 0 | 10 | Direct Install | 0.05 | 1 | 1
COM-DS-SH-557-03 | Current |  | Commercial | Dock Door Seals |  | Retrofit | space heating | Dock Door Seals with Compression-type seal | 8' x 8' | Dock door with deteriorated seals |  | unit |  | TRM Version 10.0 | 2026-03-19 | 1897 | 0 | 451 | 0 | 0 | 0 | 1425 | 0 | 10 | Direct Install | 0.05 | 1 | 1
COM-DS-SH-561-03 | Current |  | Commercial | Dock Door Seals |  | Retrofit | space heating | Dock Door Seals with Compression-type seal | 8' x 8' | Dock door without seals |  | unit |  | TRM Version 10.0 | 2026-03-19 | 4853 | 0 | 1155 | 0 | 0 | 0 | 1263 | 0 | 10 | Direct Install | 0.05 | 1 | 1
COM-DS-SH-558-03 | Current |  | Commercial | Dock Door Seals |  | Retrofit | space heating | Dock Door Seals with Compression-type seal | 8' x 9' | Dock door with deteriorated seals |  | unit |  | TRM Version 10.0 | 2026-03-19 | 1977 | 0 | 481 | 0 | 0 | 0 | 1580 | 0 | 10 | Direct Install | 0.05 | 1 | 1
COM-DS-SH-562-03 | Current |  | Commercial | Dock Door Seals |  | Retrofit | space heating | Dock Door Seals with Compression-type seal | 8' x 9' | Dock door without seals |  | unit |  | TRM Version 10.0 | 2026-03-19 | 4988 | 0 | 1214 | 0 | 0 | 0 | 1417 | 0 | 10 | Direct Install | 0.05 | 1 | 1
RES-AT-SH-321-01 | Replaced | Replaced in TRM Version 10.0 | Residential | Adaptive Thermostat |  | Retrofit | space heating | Adaptive Thermostats - Direct Install | Adaptive Thermostat | Non-Programmable Thermostat |  | unit |  | TRM Version 5.0 | 2020-11-12 | 217 | 0 | 235 | 0 | 0 | 0 | 300 | 0 | 15 | Direct Install | 0.04 | 1 | 1
RES-AT-SH-322-01 | Replaced | Replaced in TRM Version 10.0 | Residential | Adaptive Thermostat |  | Retrofit | space heating | Adaptive Thermostats - Direct Install | Adaptive Thermostat | Programmable Thermostat |  | unit |  | TRM Version 5.0 | 2020-11-12 | 173 | 0 | 235 | 0 | 0 | 0 | 300 | 0 | 15 | Direct Install | 0.04 | 1 | 1
RES-AT-SH-324-01 | Replaced | Replaced in TRM Version 10.0 | Residential | Adaptive Thermostat |  | Retrofit | space heating | Adaptive Thermostats - Direct Install | Adaptive Thermostat | Non-Programmable Thermostat | No central air conditioning | unit |  | TRM Version 5.0 | 2020-11-12 | 217 | 0 | 0 | 0 | 0 | 0 | 300 | 0 | 15 | Direct Install | 0.04 | 1 | 1
RES-AT-SH-325-01 | Replaced | Replaced in TRM Version 10.0 | Residential | Adaptive Thermostat |  | Retrofit | space heating | Adaptive Thermostats - Direct Install | Adaptive Thermostat | Programmable Thermostat | No central air conditioning | unit |  | TRM Version 5.0 | 2020-11-12 | 173 | 0 | 0 | 0 | 0 | 0 | 300 | 0 | 15 | Direct Install | 0.04 | 1 | 1
RES-AT-SH-321-01 | Current |  | Residential | Adaptive Thermostat |  | Retrofit | space heating | Adaptive Thermostats - Direct Install | Adaptive Thermostat | Non-Programmable Thermostat |  | unit |  | TRM Version 10.0 | 2026-03-19 | 181 | 0 | 217 | 0 | 0 | 0 | 305 | 0 | 10 | Direct Install | 0.04 | 1 | 1
RES-AT-SH-322-01 | Current |  | Residential | Adaptive Thermostat |  | Retrofit | space heating | Adaptive Thermostats - Direct Install | Adaptive Thermostat | Programmable Thermostat |  | unit |  | TRM Version 10.0 | 2026-03-19 | 145 | 0 | 217 | 0 | 0 | 0 | 305 | 0 | 10 | Direct Install | 0.04 | 1 | 1
COM-DW-WH-550-03 | Replaced | Updated in TRM Version 7.0; revised from TRM Version 5.0: natural gas, electric savings, and water savings | Commercial | Dishwasher |  | New Construction/Natural Replacement | water heating | Energy Star Dishwasher | Undercounter – Low Temperature | Non-Energy Star Dishwasher |  | unit |  | TRM Version 6.0 | 2021-12-16 | 355 | 0 | 0 | 0 | 52733 | 0 | 71 | 0 | 10 | Direct Install | 0.4 | 1 | 1
MRS-FA-WH-461-08 | Current |  | Commercial | Faucet Aerator | Multi-residential | Retrofit | water heating | Faucet Aerator | Bathroom, 1.0 GPM | Standard flow bathroom aerator (code compliant) | 2.2 GPM | unit |  | TRM Version 7.0 | 2022-11-30 | 6.65 | 0 | 0 | 0 | 2501 | 0 | 0.6 | 0 | 10 | Direct Install | 0.1 | 1 | 1
RES-FA-WH-461-05 | Current |  | Residential | Faucet Aerator |  | Retrofit | water heating | Faucet Aerator | Bathroom, 1.0 GPM | Standard flow bathroom aerator (code compliant) | 2.2 GPM | unit |  | TRM Version 7.0 | 2022-11-30 | 6.65 | 0 | 0 | 0 | 2501 | 0 | 0.6 | 0 | 10 | Direct Install | 0 | 1 | 1
MRS-FA-WH-460-08 | Current |  | Commercial | Faucet Aerator | Multi-residential | Retrofit | water heating | Faucet Aerator | Bathroom, 1.5 GPM | Standard flow bathroom aerator (code compliant) | 2.2 GPM | unit |  | TRM Version 7.0 | 2022-11-30 | 3.88 | 0 | 0 | 0 | 1459 | 0 | 0.6 | 0 | 10 | Direct Install | 0.1 | 1 | 1
RES-FA-WH-460-05 | Current |  | Residential | Faucet Aerator |  | Retrofit | water heating | Faucet Aerator | Bathroom, 1.5 GPM | Standard flow bathroom aerator (code compliant) | 2.2 GPM | unit |  | TRM Version 7.0 | 2022-11-30 | 3.88 | 0 | 0 | 0 | 1459 | 0 | 0.6 | 0 | 10 | Direct Install | 0 | 1 | 1
COM-CM-SH-496-02 | Replaced | Replaced in TRM Version 10.0 | Commercial | Condensing Make Up Air Unit | Commercial | New Construction/Natural Replacement | space heating | Condensing Make Up Air Unit (MUA) - Commercial | Constant Speed | Conventional MUA | 80% Thermal Efficiency |  | CFM | TRM Version 5.0 | 2020-11-12 | 0 | 0.407 | 0 | 0 | 0 | 0 | 870 | 0.66 | 20 | Direct Install | 0.05 | 1 | 1
COM-CM-SH-499-02 | Replaced | Replaced in TRM Version 10.0 | Commercial | Condensing Make Up Air Unit | Multi-Residential and Long Term Care | New Construction/Natural Replacement | space heating | Condensing Make Up Air Unit (MUA) - Commercial | Constant Speed | Conventional MUA | 80% Thermal Efficiency |  | CFM | TRM Version 5.0 | 2020-11-12 | 0 | 0.919 | 0 | 0 | 0 | 0 | 870 | 0.66 | 20 | Direct Install | 0.05 | 1 | 1
COM-CM-SH-496-02 | Current |  | Commercial | Condensing Make Up Air Unit | Commercial | New Construction/Natural Replacement | space heating | Condensing Make Up Air Unit (MUA) - Commercial | Constant Speed | Conventional MUA | 80% Thermal Efficiency |  | CFM | TRM Version 10.0 | 2026-03-19 | 0 | 0.35 | 0 | 0 | 0 | 0 | 870 | 0.66 | 20 | Direct Install | 0.05 | 1 | 1
COM-CM-SH-499-02 | Current |  | Commercial | Condensing Make Up Air Unit | Multi-Residential and Long Term Care | New Construction/Natural Replacement | space heating | Condensing Make Up Air Unit (MUA) - Commercial | Constant Speed | Conventional MUA | 80% Thermal Efficiency |  | CFM | TRM Version 10.0 | 2026-03-19 | 0 | 0.79 | 0 | 0 | 0 | 0 | 870 | 0.66 | 20 | Direct Install | 0.05 | 1 | 1
COM-HRV-SH-336-02 | Replaced | Replaced in TRM Version 10.0 | Commercial | Heat Recovery Ventialation | High Use | New Construction/Natural Replacement | space heating | High Efficient 65% Heat Recovery Ventilation High Use Group (Multi-Residential, Health Care, Nursing Homes) | HRV with Minimum 65% Sensible Heat Recovery Effectiveness at 32°F | HRV with Minimum 55% Sensible Heat Recovery Effectiveness as per Ontario Building Code 2017 |  |  | CFM | TRM Version 5.0 | 2020-11-12 | 0 | 0.7 | 0 | 0 | 0 | 0 | 0 | 1 | 14 | Direct Install | 0.05 | 1 | 1
COM-HRV-SH-337-02 | Replaced | Replaced in TRM Version 10.0 | Commercial | Heat Recovery Ventialation | Low Use | New Construction/Natural Replacement | space heating | High Efficient 65% Heat Recovery Ventilation Low Use Group (Office, Warehouse, School) | HRV with Minimum 65% Sensible Heat Recovery Effectiveness at 32°F | HRV with Minimum 55% Sensible Heat Recovery Effectiveness as per Ontario Building Code 2017 |  |  | CFM | TRM Version 5.0 | 2020-11-12 | 0 | 0.25 | 0 | 0 | 0 | 0 | 0 | 1 | 14 | Direct Install | 0.05 | 1 | 1
COM-IH-SH-577-01 | Retired | retired in TRM 6.0 | Commercial | Infrared Heaters |  | Retrofit | space heating | 2-Stage Infrared Heaters | 0 - 49,999 BTU/hr | Regular Unit Heater |  |  | kBtu/hr input capacity | TRM Version 5.0 | 2020-11-12 | 0 | 13.1 | 0 | 0 | 0 | 0 | 0 | 30.28 | 17 | Downstream | 0.89 | 1 | 1.0268
COM-IH-SH-580-01 | Retired | retired in TRM 6.0 | Commercial | Infrared Heaters |  | New Construction | space heating | 2-Stage Infrared Heaters | 0 - 49,999 BTU/hr | Regular Unit Heater |  |  | kBtu/hr input capacity | TRM Version 5.0 | 2020-11-12 | 0 | 9.8 | 0 | 0 | 0 | 0 | 0 | 11.22 | 17 | Downstream | 0.89 | 1 | 1.0268
COM-IH-SH-583-01 | Retired | retired in TRM 6.0 | Commercial | Infrared Heaters |  | Retrofit | space heating | Single Stage & High Intensity Infrared Heaters | 0 - 49,999 BTU/hr | Regular Unit Heater |  |  | kBtu/hr input capacity | TRM Version 5.0 | 2020-11-12 | 0 | 11.5 | 0 | 0 | 0 | 0 | 0 | 30.28 | 17 | Downstream | 0.89 | 1 | 1.0268
COM-IH-SH-586-01 | Retired | retired in TRM 6.0 | Commercial | Infrared Heaters |  | New Construction | space heating | Single Stage & High Intensity Infrared Heaters | 0 - 49,999 BTU/hr | Regular Unit Heater |  |  | kBtu/hr input capacity | TRM Version 5.0 | 2020-11-12 | 0 | 8.6 | 0 | 0 | 0 | 0 | 0 | 11.22 | 17 | Downstream | 0.89 | 1 | 1.0268
COM-IH-SH-579-01 | Retired | retired in TRM 6.0 | Commercial | Infrared Heaters |  | Retrofit | space heating | 2-Stage Infrared Heaters | 165,000 - 300,000 BTU/hr | Regular Unit Heater |  |  | kBtu/hr input capacity | TRM Version 5.0 | 2020-11-12 | 0 | 13.1 | 1040 | 0 | 0 | 0 | 0 | 30.28 | 17 | Downstream | 0.89 | 1 | 1.0268
COM-IH-SH-582-01 | Retired | retired in TRM 6.0 | Commercial | Infrared Heaters |  | New Construction | space heating | 2-Stage Infrared Heaters | 165,000 - 300,000 BTU/hr | Regular Unit Heater |  |  | kBtu/hr input capacity | TRM Version 5.0 | 2020-11-12 | 0 | 9.8 | 510 | 0 | 0 | 0 | 0 | 11.22 | 17 | Downstream | 0.89 | 1 | 1.0268
COM-IH-SH-585-01 | Retired | retired in TRM 6.0 | Commercial | Infrared Heaters |  | Retrofit | space heating | Single Stage & High Intensity Infrared Heaters | 165,000 - 300,000 BTU/hr | Regular Unit Heater |  |  | kBtu/hr input capacity | TRM Version 5.0 | 2020-11-12 | 0 | 11.5 | 1040 | 0 | 0 | 0 | 0 | 30.28 | 17 | Downstream | 0.89 | 1 | 1.0268
COM-IH-SH-588-01 | Retired | retired in TRM 6.0 | Commercial | Infrared Heaters |  | New Construction | space heating | Single Stage & High Intensity Infrared Heaters | 165,000 - 300,000 BTU/hr | Regular Unit Heater |  |  | kBtu/hr input capacity | TRM Version 5.0 | 2020-11-12 | 0 | 8.6 | 510 | 0 | 0 | 0 | 0 | 11.22 | 17 | Downstream | 0.89 | 1 | 1.0268
COM-HRV-SH-338-02 | Replaced | Replaced in TRM Version 10.0 | Commercial | Heat Recovery Ventialation | Medium Use | New Construction/Natural Replacement | space heating | High Efficient 65% Heat Recovery Ventilation Medium Use Group (Hotel, Restaurant, Retail) | HRV with Minimum 65% Sensible Heat Recovery Effectiveness at 32°F | HRV with Minimum 55% Sensible Heat Recovery Effectiveness as per Ontario Building Code 2017 |  |  | CFM | TRM Version 5.0 | 2020-11-12 | 0 | 0.39 | 0 | 0 | 0 | 0 | 0 | 1 | 14 | Direct Install | 0.05 | 1 | 1
COM-HRV-SH-345-02 | Replaced | Replaced in TRM Version 10.0 | Commercial | Heat Recovery Ventialation | Multi-Family, Health Care and Nursing Homes | New Construction/Natural Replacement | space heating | High Efficient 65% Heat Recovery Ventilation High Use Group (Multi-Residential, Health Care, Nursing Homes) | HRV with Minimum 65% Sensible Heat Recovery Effectiveness at 32°F | HRV with Minimum 55% Sensible Heat Recovery Effectiveness as per Ontario Building Code 2017 |  |  | CFM | TRM Version 5.0 | 2020-11-12 | 0 | 0.7 | 0 | 0 | 0 | 0 | 0 | 1 | 14 | Direct Install | 0.05 | 1 | 1
COM-HRV-SH-346-02 | Replaced | Replaced in TRM Version 10.0 | Commercial | Heat Recovery Ventialation | Hotels | New Construction/Natural Replacement | space heating | High Efficient 65% Heat Recovery Ventilation Medium Use Group (Hotel, Restaurant, Retail) | HRV with Minimum 65% Sensible Heat Recovery Effectiveness at 32°F | HRV with Minimum 55% Sensible Heat Recovery Effectiveness as per Ontario Building Code 2017 |  |  | CFM | TRM Version 5.0 | 2020-11-12 | 0 | 0.5 | 0 | 0 | 0 | 0 | 0 | 1 | 14 | Direct Install | 0.05 | 1 | 1
COM-HRV-SH-347-02 | Replaced | Replaced in TRM Version 10.0 | Commercial | Heat Recovery Ventialation | Restaurant | New Construction/Natural Replacement | space heating | High Efficient 65% Heat Recovery Ventilation Medium Use Group (Hotel, Restaurant, Retail) | HRV with Minimum 65% Sensible Heat Recovery Effectiveness at 32°F | HRV with Minimum 55% Sensible Heat Recovery Effectiveness as per Ontario Building Code 2017 |  |  | CFM | TRM Version 5.0 | 2020-11-12 | 0 | 0.36 | 0 | 0 | 0 | 0 | 0 | 1 | 14 | Direct Install | 0.05 | 1 | 1
COM-HRV-SH-348-02 | Replaced | Replaced in TRM Version 10.0 | Commercial | Heat Recovery Ventialation | Retail | New Construction/Natural Replacement | space heating | High Efficient 65% Heat Recovery Ventilation Medium Use Group (Hotel, Restaurant, Retail) | HRV with Minimum 65% Sensible Heat Recovery Effectiveness at 32°F | HRV with Minimum 55% Sensible Heat Recovery Effectiveness as per Ontario Building Code 2017 |  |  | CFM | TRM Version 5.0 | 2020-11-12 | 0 | 0.3 | 0 | 0 | 0 | 0 | 0 | 1 | 14 | Direct Install | 0.05 | 1 | 1
COM-HRV-SH-349-02 | Replaced | Replaced in TRM Version 10.0 | Commercial | Heat Recovery Ventialation | Office | New Construction/Natural Replacement | space heating | High Efficient 65% Heat Recovery Ventilation Low Use Group (Office, Warehouse, School) | HRV with Minimum 65% Sensible Heat Recovery Effectiveness at 32°F | HRV with Minimum 55% Sensible Heat Recovery Effectiveness as per Ontario Building Code 2017 |  |  | CFM | TRM Version 5.0 | 2020-11-12 | 0 | 0.27 | 0 | 0 | 0 | 0 | 0 | 1 | 14 | Direct Install | 0.05 | 1 | 1
COM-HRV-SH-350-02 | Replaced | Replaced in TRM Version 10.0 | Commercial | Heat Recovery Ventialation | Warehouse | New Construction/Natural Replacement | space heating | High Efficient 65% Heat Recovery Ventilation Low Use Group (Office, Warehouse, School) | HRV with Minimum 65% Sensible Heat Recovery Effectiveness at 32°F | HRV with Minimum 55% Sensible Heat Recovery Effectiveness as per Ontario Building Code 2017 |  |  | CFM | TRM Version 5.0 | 2020-11-12 | 0 | 0.25 | 0 | 0 | 0 | 0 | 0 | 1 | 14 | Direct Install | 0.05 | 1 | 1
COM-HRV-SH-351-02 | Replaced | Replaced in TRM Version 10.0 | Commercial | Heat Recovery Ventialation | School | New Construction/Natural Replacement | space heating | High Efficient 65% Heat Recovery Ventilation Low Use Group (Office, Warehouse, School) | HRV with Minimum 65% Sensible Heat Recovery Effectiveness at 32°F | HRV with Minimum 55% Sensible Heat Recovery Effectiveness as per Ontario Building Code 2017 |  |  | CFM | TRM Version 5.0 | 2020-11-12 | 0 | 0.22 | 0 | 0 | 0 | 0 | 0 | 1 | 14 | Direct Install | 0.05 | 1 | 1
COM-HRV-SH-339-02 | Replaced | Replaced in TRM Version 10.0 | Commercial | Heat Recovery Ventialation | High Use | New Construction/Natural Replacement | space heating | High Efficient 75% Heat Recovery Ventilation High Use Group (Multi-Residential, Health Care, Nursing Homes) | HRV with Minimum 75% Sensible Heat Recovery Effectiveness at 32°F | HRV with Minimum 55% Sensible Heat Recovery Effectiveness as per Ontario Building Code 2017 |  |  | CFM | TRM Version 5.0 | 2020-11-12 | 0 | 1.39 | 0 | 0 | 0 | 0 | 0 | 2 | 14 | Direct Install | 0.05 | 1 | 1
COM-HRV-SH-340-02 | Replaced | Replaced in TRM Version 10.0 | Commercial | Heat Recovery Ventialation | Low Use | New Construction/Natural Replacement | space heating | High Efficient 75% Heat Recovery Ventilation Low Use Group (Office, Warehouse, School) | HRV with Minimum 75% Sensible Heat Recovery Effectiveness at 32°F | HRV with Minimum 55% Sensible Heat Recovery Effectiveness as per Ontario Building Code 2017 |  |  | CFM | TRM Version 5.0 | 2020-11-12 | 0 | 0.5 | 0 | 0 | 0 | 0 | 0 | 2 | 14 | Direct Install | 0.05 | 1 | 1
COM-HRV-SH-341-02 | Replaced | Replaced in TRM Version 10.0 | Commercial | Heat Recovery Ventialation | Medium Use | New Construction/Natural Replacement | space heating | High Efficient 75% Heat Recovery Ventilation Medium Use Group (Hotel, Restaurant, Retail) | HRV with Minimum 75% Sensible Heat Recovery Effectiveness at 32°F | HRV with Minimum 55% Sensible Heat Recovery Effectiveness as per Ontario Building Code 2017 |  |  | CFM | TRM Version 5.0 | 2020-11-12 | 0 | 0.78 | 0 | 0 | 0 | 0 | 0 | 2 | 14 | Direct Install | 0.05 | 1 | 1
COM-HRV-SH-352-02 | Replaced | Replaced in TRM Version 10.0 | Commercial | Heat Recovery Ventialation | Multi-Family, Health Care and Nursing Homes | New Construction/Natural Replacement | space heating | High Efficient 75% Heat Recovery Ventilation High Use Group (Multi-Residential, Health Care, Nursing Homes) | HRV with Minimum 75% Sensible Heat Recovery Effectiveness at 32°F | HRV with Minimum 55% Sensible Heat Recovery Effectiveness as per Ontario Building Code 2017 |  |  | CFM | TRM Version 5.0 | 2020-11-12 | 0 | 1.39 | 0 | 0 | 0 | 0 | 0 | 2 | 14 | Direct Install | 0.05 | 1 | 1
COM-HRV-SH-353-02 | Replaced | Replaced in TRM Version 10.0 | Commercial | Heat Recovery Ventialation | Hotels | New Construction/Natural Replacement | space heating | High Efficient 75% Heat Recovery Ventilation Medium Use Group (Hotel, Restaurant, Retail) | HRV with Minimum 75% Sensible Heat Recovery Effectiveness at 32°F | HRV with Minimum 55% Sensible Heat Recovery Effectiveness as per Ontario Building Code 2017 |  |  | CFM | TRM Version 5.0 | 2020-11-12 | 0 | 1 | 0 | 0 | 0 | 0 | 0 | 2 | 14 | Direct Install | 0.05 | 1 | 1
COM-HRV-SH-354-02 | Replaced | Replaced in TRM Version 10.0 | Commercial | Heat Recovery Ventialation | Restaurant | New Construction/Natural Replacement | space heating | High Efficient 75% Heat Recovery Ventilation Medium Use Group (Hotel, Restaurant, Retail) | HRV with Minimum 75% Sensible Heat Recovery Effectiveness at 32°F | HRV with Minimum 55% Sensible Heat Recovery Effectiveness as per Ontario Building Code 2017 |  |  | CFM | TRM Version 5.0 | 2020-11-12 | 0 | 0.72 | 0 | 0 | 0 | 0 | 0 | 2 | 14 | Direct Install | 0.05 | 1 | 1
COM-HRV-SH-355-02 | Replaced | Replaced in TRM Version 10.0 | Commercial | Heat Recovery Ventialation | Retail | New Construction/Natural Replacement | space heating | High Efficient 75% Heat Recovery Ventilation Medium Use Group (Hotel, Restaurant, Retail) | HRV with Minimum 75% Sensible Heat Recovery Effectiveness at 32°F | HRV with Minimum 55% Sensible Heat Recovery Effectiveness as per Ontario Building Code 2017 |  |  | CFM | TRM Version 5.0 | 2020-11-12 | 0 | 0.61 | 0 | 0 | 0 | 0 | 0 | 2 | 14 | Direct Install | 0.05 | 1 | 1
COM-HRV-SH-356-02 | Replaced | Replaced in TRM Version 10.0 | Commercial | Heat Recovery Ventialation | Office | New Construction/Natural Replacement | space heating | High Efficient 75% Heat Recovery Ventilation Low Use Group (Office, Warehouse, School) | HRV with Minimum 75% Sensible Heat Recovery Effectiveness at 32°F | HRV with Minimum 55% Sensible Heat Recovery Effectiveness as per Ontario Building Code 2017 |  |  | CFM | TRM Version 5.0 | 2020-11-12 | 0 | 0.53 | 0 | 0 | 0 | 0 | 0 | 2 | 14 | Direct Install | 0.05 | 1 | 1
COM-HRV-SH-357-02 | Replaced | Replaced in TRM Version 10.0 | Commercial | Heat Recovery Ventialation | Warehouse | New Construction/Natural Replacement | space heating | High Efficient 75% Heat Recovery Ventilation Low Use Group (Office, Warehouse, School) | HRV with Minimum 75% Sensible Heat Recovery Effectiveness at 32°F | HRV with Minimum 55% Sensible Heat Recovery Effectiveness as per Ontario Building Code 2017 |  |  | CFM | TRM Version 5.0 | 2020-11-12 | 0 | 0.51 | 0 | 0 | 0 | 0 | 0 | 2 | 14 | Direct Install | 0.05 | 1 | 1
COM-HRV-SH-358-02 | Replaced | Replaced in TRM Version 10.0 | Commercial | Heat Recovery Ventialation | School | New Construction/Natural Replacement | space heating | High Efficient 75% Heat Recovery Ventilation Low Use Group (Office, Warehouse, School) | HRV with Minimum 75% Sensible Heat Recovery Effectiveness at 32°F | HRV with Minimum 55% Sensible Heat Recovery Effectiveness as per Ontario Building Code 2017 |  |  | CFM | TRM Version 5.0 | 2020-11-12 | 0 | 0.45 | 0 | 0 | 0 | 0 | 0 | 2 | 14 | Direct Install | 0.05 | 1 | 1
COM-HRV-SH-342-02 | Replaced | Replaced in TRM Version 10.0 | Commercial | Heat Recovery Ventialation | High Use | New Construction/Natural Replacement | space heating | High Efficient 85% Heat Recovery Ventilation High Use Group (Multi-Residential, Health Care, Nursing Homes) | HRV with Minimum 85% Sensible Heat Recovery Effectiveness at 32°F | HRV with Minimum 55% Sensible Heat Recovery Effectiveness as per Ontario Building Code 2017 |  |  | CFM | TRM Version 5.0 | 2020-11-12 | 0 | 2.09 | 0 | 0 | 0 | 0 | 0 | 3 | 14 | Direct Install | 0.05 | 1 | 1
COM-HRV-SH-343-02 | Replaced | Replaced in TRM Version 10.0 | Commercial | Heat Recovery Ventialation | Low Use | New Construction/Natural Replacement | space heating | High Efficient 85% Heat Recovery Ventilation Low Use Group (Office, Warehouse, School) | HRV with Minimum 85% Sensible Heat Recovery Effectiveness at 32°F | HRV with Minimum 55% Sensible Heat Recovery Effectiveness as per Ontario Building Code 2017 |  |  | CFM | TRM Version 5.0 | 2020-11-12 | 0 | 0.74 | 0 | 0 | 0 | 0 | 0 | 3 | 14 | Direct Install | 0.05 | 1 | 1
COM-HRV-SH-344-02 | Replaced | Replaced in TRM Version 10.0 | Commercial | Heat Recovery Ventialation | Medium Use | New Construction/Natural Replacement | space heating | High Efficient 85% Heat Recovery Ventilation Medium Use Group (Hotel, Restaurant, Retail) | HRV with Minimum 85% Sensible Heat Recovery Effectiveness at 32°F | HRV with Minimum 55% Sensible Heat Recovery Effectiveness as per Ontario Building Code 2017 |  |  | CFM | TRM Version 5.0 | 2020-11-12 | 0 | 1.16 | 0 | 0 | 0 | 0 | 0 | 3 | 14 | Direct Install | 0.05 | 1 | 1
COM-HRV-SH-359-02 | Replaced | Replaced in TRM Version 10.0 | Commercial | Heat Recovery Ventialation | Multi-Family, Health Care and Nursing Homes | New Construction/Natural Replacement | space heating | High Efficient 85% Heat Recovery Ventilation High Use Group (Multi-Residential, Health Care, Nursing Homes) | HRV with Minimum 85% Sensible Heat Recovery Effectiveness at 32°F | HRV with Minimum 55% Sensible Heat Recovery Effectiveness as per Ontario Building Code 2017 |  |  | CFM | TRM Version 5.0 | 2020-11-12 | 0 | 2.09 | 0 | 0 | 0 | 0 | 0 | 3 | 14 | Direct Install | 0.05 | 1 | 1
COM-HRV-SH-360-02 | Replaced | Replaced in TRM Version 10.0 | Commercial | Heat Recovery Ventialation | Hotels | New Construction/Natural Replacement | space heating | High Efficient 85% Heat Recovery Ventilation Medium Use Group (Hotel, Restaurant, Retail) | HRV with Minimum 85% Sensible Heat Recovery Effectiveness at 32°F | HRV with Minimum 55% Sensible Heat Recovery Effectiveness as per Ontario Building Code 2017 |  |  | CFM | TRM Version 5.0 | 2020-11-12 | 0 | 1.49 | 0 | 0 | 0 | 0 | 0 | 3 | 14 | Direct Install | 0.05 | 1 | 1
COM-HRV-SH-361-02 | Replaced | Replaced in TRM Version 10.0 | Commercial | Heat Recovery Ventialation | Restaurant | New Construction/Natural Replacement | space heating | High Efficient 85% Heat Recovery Ventilation Medium Use Group (Hotel, Restaurant, Retail) | HRV with Minimum 85% Sensible Heat Recovery Effectiveness at 32°F | HRV with Minimum 55% Sensible Heat Recovery Effectiveness as per Ontario Building Code 2017 |  |  | CFM | TRM Version 5.0 | 2020-11-12 | 0 | 1.08 | 0 | 0 | 0 | 0 | 0 | 3 | 14 | Direct Install | 0.05 | 1 | 1
COM-IH-SH-578-01 | Retired | retired in TRM 6.0 | Commercial | Infrared Heaters |  | Retrofit | space heating | 2-Stage Infrared Heaters | 50,000 - 164,999 BTU/hr | Regular Unit Heater |  |  | kBtu/hr input capacity | TRM Version 5.0 | 2020-11-12 | 0 | 13.1 | 300 | 0 | 0 | 0 | 0 | 30.28 | 17 | Downstream | 0.89 | 1 | 1.0268
COM-IH-SH-581-01 | Retired | retired in TRM 6.0 | Commercial | Infrared Heaters |  | New Construction | space heating | 2-Stage Infrared Heaters | 50,000 - 164,999 BTU/hr | Regular Unit Heater |  |  | kBtu/hr input capacity | TRM Version 5.0 | 2020-11-12 | 0 | 9.8 | 225 | 0 | 0 | 0 | 0 | 11.22 | 17 | Downstream | 0.89 | 1 | 1.0268
COM-IH-SH-584-01 | Retired | retired in TRM 6.0 | Commercial | Infrared Heaters |  | Retrofit | space heating | Single Stage & High Intensity Infrared Heaters | 50,000 - 164,999 BTU/hr | Regular Unit Heater |  |  | kBtu/hr input capacity | TRM Version 5.0 | 2020-11-12 | 0 | 11.5 | 300 | 0 | 0 | 0 | 0 | 30.28 | 17 | Downstream | 0.89 | 1 | 1.0268
COM-IH-SH-587-01 | Retired | retired in TRM 6.0 | Commercial | Infrared Heaters |  | New Construction | space heating | Single Stage & High Intensity Infrared Heaters | 50,000 - 164,999 BTU/hr | Regular Unit Heater |  |  | kBtu/hr input capacity | TRM Version 5.0 | 2020-11-12 | 0 | 8.6 | 225 | 0 | 0 | 0 | 0 | 11.22 | 17 | Downstream | 0.89 | 1 | 1.0268
COM-HRV-SH-362-02 | Replaced | Replaced in TRM Version 10.0 | Commercial | Heat Recovery Ventialation | Retail | New Construction/Natural Replacement | space heating | High Efficient 85% Heat Recovery Ventilation Medium Use Group (Hotel, Restaurant, Retail) | HRV with Minimum 85% Sensible Heat Recovery Effectiveness at 32°F | HRV with Minimum 55% Sensible Heat Recovery Effectiveness as per Ontario Building Code 2017 |  |  | CFM | TRM Version 5.0 | 2020-11-12 | 0 | 0.91 | 0 | 0 | 0 | 0 | 0 | 3 | 14 | Direct Install | 0.05 | 1 | 1
COM-HRV-SH-363-02 | Replaced | Replaced in TRM Version 10.0 | Commercial | Heat Recovery Ventialation | Office | New Construction/Natural Replacement | space heating | High Efficient 85% Heat Recovery Ventilation Low Use Group (Office, Warehouse, School) | HRV with Minimum 85% Sensible Heat Recovery Effectiveness at 32°F | HRV with Minimum 55% Sensible Heat Recovery Effectiveness as per Ontario Building Code 2017 |  |  | CFM | TRM Version 5.0 | 2020-11-12 | 0 | 0.8 | 0 | 0 | 0 | 0 | 0 | 3 | 14 | Direct Install | 0.05 | 1 | 1
COM-HRV-SH-364-02 | Replaced | Replaced in TRM Version 10.0 | Commercial | Heat Recovery Ventialation | Warehouse | New Construction/Natural Replacement | space heating | High Efficient 85% Heat Recovery Ventilation Low Use Group (Office, Warehouse, School) | HRV with Minimum 85% Sensible Heat Recovery Effectiveness at 32°F | HRV with Minimum 55% Sensible Heat Recovery Effectiveness as per Ontario Building Code 2017 |  |  | CFM | TRM Version 5.0 | 2020-11-12 | 0 | 0.76 | 0 | 0 | 0 | 0 | 0 | 3 | 14 | Direct Install | 0.05 | 1 | 1
COM-HRV-SH-365-02 | Replaced | Replaced in TRM Version 10.0 | Commercial | Heat Recovery Ventialation | School | New Construction/Natural Replacement | space heating | High Efficient 85% Heat Recovery Ventilation Low Use Group (Office, Warehouse, School) | HRV with Minimum 85% Sensible Heat Recovery Effectiveness at 32°F | HRV with Minimum 55% Sensible Heat Recovery Effectiveness as per Ontario Building Code 2017 |  |  | CFM | TRM Version 5.0 | 2020-11-12 | 0 | 0.67 | 0 | 0 | 0 | 0 | 0 | 3 | 14 | Direct Install | 0.05 | 1 | 1
COM-HRV-SH-336-02 | Current |  | Commercial | Heat Recovery Ventialation | High Use | New Construction/Natural Replacement | space heating | High Efficient 65% Heat Recovery Ventilation High Use Group (Multi-Residential, Health Care, Nursing Homes) | HRV with Minimum 65% Sensible Heat Recovery Effectiveness at 32°F | HRV with Minimum 55% Sensible Heat Recovery Effectiveness as per Ontario Building Code 2017 |  |  | CFM | TRM Version 10.0 | 2026-03-19 | 0 | 0.71 | 0 | 0 | 0 | 0 | 0 | 1 | 14 | Direct Install | 0.05 | 1 | 1
COM-HRV-SH-337-02 | Current |  | Commercial | Heat Recovery Ventialation | Low Use | New Construction/Natural Replacement | space heating | High Efficient 65% Heat Recovery Ventilation Low Use Group (Office, Warehouse, School) | HRV with Minimum 65% Sensible Heat Recovery Effectiveness at 32°F | HRV with Minimum 55% Sensible Heat Recovery Effectiveness as per Ontario Building Code 2017 |  |  | CFM | TRM Version 10.0 | 2026-03-19 | 0 | 0.25 | 0 | 0 | 0 | 0 | 0 | 1 | 14 | Direct Install | 0.05 | 1 | 1
COM-HRV-SH-338-02 | Current |  | Commercial | Heat Recovery Ventialation | Medium Use | New Construction/Natural Replacement | space heating | High Efficient 65% Heat Recovery Ventilation Medium Use Group (Hotel, Restaurant, Retail) | HRV with Minimum 65% Sensible Heat Recovery Effectiveness at 32°F | HRV with Minimum 55% Sensible Heat Recovery Effectiveness as per Ontario Building Code 2017 |  |  | CFM | TRM Version 10.0 | 2026-03-19 | 0 | 0.39 | 0 | 0 | 0 | 0 | 0 | 1 | 14 | Direct Install | 0.05 | 1 | 1
COM-HRV-SH-345-02 | Current |  | Commercial | Heat Recovery Ventialation | Multi-Family, Health Care and Nursing Homes | New Construction/Natural Replacement | space heating | High Efficient 65% Heat Recovery Ventilation High Use Group (Multi-Residential, Health Care, Nursing Homes) | HRV with Minimum 65% Sensible Heat Recovery Effectiveness at 32°F | HRV with Minimum 55% Sensible Heat Recovery Effectiveness as per Ontario Building Code 2017 |  |  | CFM | TRM Version 10.0 | 2026-03-19 | 0 | 0.71 | 0 | 0 | 0 | 0 | 0 | 1 | 14 | Direct Install | 0.05 | 1 | 1
COM-HRV-SH-346-02 | Current |  | Commercial | Heat Recovery Ventialation | Hotels | New Construction/Natural Replacement | space heating | High Efficient 65% Heat Recovery Ventilation Medium Use Group (Hotel, Restaurant, Retail) | HRV with Minimum 65% Sensible Heat Recovery Effectiveness at 32°F | HRV with Minimum 55% Sensible Heat Recovery Effectiveness as per Ontario Building Code 2017 |  |  | CFM | TRM Version 10.0 | 2026-03-19 | 0 | 0.51 | 0 | 0 | 0 | 0 | 0 | 1 | 14 | Direct Install | 0.05 | 1 | 1
COM-HRV-SH-347-02 | Current |  | Commercial | Heat Recovery Ventialation | Restaurant | New Construction/Natural Replacement | space heating | High Efficient 65% Heat Recovery Ventilation Medium Use Group (Hotel, Restaurant, Retail) | HRV with Minimum 65% Sensible Heat Recovery Effectiveness at 32°F | HRV with Minimum 55% Sensible Heat Recovery Effectiveness as per Ontario Building Code 2017 |  |  | CFM | TRM Version 10.0 | 2026-03-19 | 0 | 0.37 | 0 | 0 | 0 | 0 | 0 | 1 | 14 | Direct Install | 0.05 | 1 | 1
COM-HRV-SH-348-02 | Current |  | Commercial | Heat Recovery Ventialation | Retail | New Construction/Natural Replacement | space heating | High Efficient 65% Heat Recovery Ventilation Medium Use Group (Hotel, Restaurant, Retail) | HRV with Minimum 65% Sensible Heat Recovery Effectiveness at 32°F | HRV with Minimum 55% Sensible Heat Recovery Effectiveness as per Ontario Building Code 2017 |  |  | CFM | TRM Version 10.0 | 2026-03-19 | 0 | 0.31 | 0 | 0 | 0 | 0 | 0 | 1 | 14 | Direct Install | 0.05 | 1 | 1
COM-HRV-SH-349-02 | Current |  | Commercial | Heat Recovery Ventialation | Office | New Construction/Natural Replacement | space heating | High Efficient 65% Heat Recovery Ventilation Low Use Group (Office, Warehouse, School) | HRV with Minimum 65% Sensible Heat Recovery Effectiveness at 32°F | HRV with Minimum 55% Sensible Heat Recovery Effectiveness as per Ontario Building Code 2017 |  |  | CFM | TRM Version 10.0 | 2026-03-19 | 0 | 0.27 | 0 | 0 | 0 | 0 | 0 | 1 | 14 | Direct Install | 0.05 | 1 | 1
COM-HRV-SH-350-02 | Current |  | Commercial | Heat Recovery Ventialation | Warehouse | New Construction/Natural Replacement | space heating | High Efficient 65% Heat Recovery Ventilation Low Use Group (Office, Warehouse, School) | HRV with Minimum 65% Sensible Heat Recovery Effectiveness at 32°F | HRV with Minimum 55% Sensible Heat Recovery Effectiveness as per Ontario Building Code 2017 |  |  | CFM | TRM Version 10.0 | 2026-03-19 | 0 | 0.26 | 0 | 0 | 0 | 0 | 0 | 1 | 14 | Direct Install | 0.05 | 1 | 1
COM-HRV-SH-351-02 | Current |  | Commercial | Heat Recovery Ventialation | School | New Construction/Natural Replacement | space heating | High Efficient 65% Heat Recovery Ventilation Low Use Group (Office, Warehouse, School) | HRV with Minimum 65% Sensible Heat Recovery Effectiveness at 32°F | HRV with Minimum 55% Sensible Heat Recovery Effectiveness as per Ontario Building Code 2017 |  |  | CFM | TRM Version 10.0 | 2026-03-19 | 0 | 0.23 | 0 | 0 | 0 | 0 | 0 | 1 | 14 | Direct Install | 0.05 | 1 | 1
COM-HRV-SH-339-02 | Current |  | Commercial | Heat Recovery Ventialation | High Use | New Construction/Natural Replacement | space heating | High Efficient 75% Heat Recovery Ventilation High Use Group (Multi-Residential, Health Care, Nursing Homes) | HRV with Minimum 75% Sensible Heat Recovery Effectiveness at 32°F | HRV with Minimum 55% Sensible Heat Recovery Effectiveness as per Ontario Building Code 2017 |  |  | CFM | TRM Version 10.0 | 2026-03-19 | 0 | 1.42 | 0 | 0 | 0 | 0 | 0 | 2 | 14 | Direct Install | 0.05 | 1 | 1
COM-HRV-SH-340-02 | Current |  | Commercial | Heat Recovery Ventialation | Low Use | New Construction/Natural Replacement | space heating | High Efficient 75% Heat Recovery Ventilation Low Use Group (Office, Warehouse, School) | HRV with Minimum 75% Sensible Heat Recovery Effectiveness at 32°F | HRV with Minimum 55% Sensible Heat Recovery Effectiveness as per Ontario Building Code 2017 |  |  | CFM | TRM Version 10.0 | 2026-03-19 | 0 | 0.5 | 0 | 0 | 0 | 0 | 0 | 2 | 14 | Direct Install | 0.05 | 1 | 1
COM-HRV-SH-341-02 | Current |  | Commercial | Heat Recovery Ventialation | Medium Use | New Construction/Natural Replacement | space heating | High Efficient 75% Heat Recovery Ventilation Medium Use Group (Hotel, Restaurant, Retail) | HRV with Minimum 75% Sensible Heat Recovery Effectiveness at 32°F | HRV with Minimum 55% Sensible Heat Recovery Effectiveness as per Ontario Building Code 2017 |  |  | CFM | TRM Version 10.0 | 2026-03-19 | 0 | 0.79 | 0 | 0 | 0 | 0 | 0 | 2 | 14 | Direct Install | 0.05 | 1 | 1
COM-HRV-SH-352-02 | Current |  | Commercial | Heat Recovery Ventialation | Multi-Family, Health Care and Nursing Homes | New Construction/Natural Replacement | space heating | High Efficient 75% Heat Recovery Ventilation High Use Group (Multi-Residential, Health Care, Nursing Homes) | HRV with Minimum 75% Sensible Heat Recovery Effectiveness at 32°F | HRV with Minimum 55% Sensible Heat Recovery Effectiveness as per Ontario Building Code 2017 |  |  | CFM | TRM Version 10.0 | 2026-03-19 | 0 | 1.42 | 0 | 0 | 0 | 0 | 0 | 2 | 14 | Direct Install | 0.05 | 1 | 1
COM-HRV-SH-353-02 | Current |  | Commercial | Heat Recovery Ventialation | Hotels | New Construction/Natural Replacement | space heating | High Efficient 75% Heat Recovery Ventilation Medium Use Group (Hotel, Restaurant, Retail) | HRV with Minimum 75% Sensible Heat Recovery Effectiveness at 32°F | HRV with Minimum 55% Sensible Heat Recovery Effectiveness as per Ontario Building Code 2017 |  |  | CFM | TRM Version 10.0 | 2026-03-19 | 0 | 1.01 | 0 | 0 | 0 | 0 | 0 | 2 | 14 | Direct Install | 0.05 | 1 | 1
COM-HRV-SH-354-02 | Current |  | Commercial | Heat Recovery Ventialation | Restaurant | New Construction/Natural Replacement | space heating | High Efficient 75% Heat Recovery Ventilation Medium Use Group (Hotel, Restaurant, Retail) | HRV with Minimum 75% Sensible Heat Recovery Effectiveness at 32°F | HRV with Minimum 55% Sensible Heat Recovery Effectiveness as per Ontario Building Code 2017 |  |  | CFM | TRM Version 10.0 | 2026-03-19 | 0 | 0.73 | 0 | 0 | 0 | 0 | 0 | 2 | 14 | Direct Install | 0.05 | 1 | 1
COM-HRV-SH-355-02 | Current |  | Commercial | Heat Recovery Ventialation | Retail | New Construction/Natural Replacement | space heating | High Efficient 75% Heat Recovery Ventilation Medium Use Group (Hotel, Restaurant, Retail) | HRV with Minimum 75% Sensible Heat Recovery Effectiveness at 32°F | HRV with Minimum 55% Sensible Heat Recovery Effectiveness as per Ontario Building Code 2017 |  |  | CFM | TRM Version 10.0 | 2026-03-19 | 0 | 0.62 | 0 | 0 | 0 | 0 | 0 | 2 | 14 | Direct Install | 0.05 | 1 | 1
COM-HRV-SH-356-02 | Current |  | Commercial | Heat Recovery Ventialation | Office | New Construction/Natural Replacement | space heating | High Efficient 75% Heat Recovery Ventilation Low Use Group (Office, Warehouse, School) | HRV with Minimum 75% Sensible Heat Recovery Effectiveness at 32°F | HRV with Minimum 55% Sensible Heat Recovery Effectiveness as per Ontario Building Code 2017 |  |  | CFM | TRM Version 10.0 | 2026-03-19 | 0 | 0.54 | 0 | 0 | 0 | 0 | 0 | 2 | 14 | Direct Install | 0.05 | 1 | 1
COM-HRV-SH-357-02 | Current |  | Commercial | Heat Recovery Ventialation | Warehouse | New Construction/Natural Replacement | space heating | High Efficient 75% Heat Recovery Ventilation Low Use Group (Office, Warehouse, School) | HRV with Minimum 75% Sensible Heat Recovery Effectiveness at 32°F | HRV with Minimum 55% Sensible Heat Recovery Effectiveness as per Ontario Building Code 2017 |  |  | CFM | TRM Version 10.0 | 2026-03-19 | 0 | 0.51 | 0 | 0 | 0 | 0 | 0 | 2 | 14 | Direct Install | 0.05 | 1 | 1
COM-HRV-SH-358-02 | Current |  | Commercial | Heat Recovery Ventialation | School | New Construction/Natural Replacement | space heating | High Efficient 75% Heat Recovery Ventilation Low Use Group (Office, Warehouse, School) | HRV with Minimum 75% Sensible Heat Recovery Effectiveness at 32°F | HRV with Minimum 55% Sensible Heat Recovery Effectiveness as per Ontario Building Code 2017 |  |  | CFM | TRM Version 10.0 | 2026-03-19 | 0 | 0.46 | 0 | 0 | 0 | 0 | 0 | 2 | 14 | Direct Install | 0.05 | 1 | 1
COM-HRV-SH-342-02 | Current |  | Commercial | Heat Recovery Ventialation | High Use | New Construction/Natural Replacement | space heating | High Efficient 85% Heat Recovery Ventilation High Use Group (Multi-Residential, Health Care, Nursing Homes) | HRV with Minimum 85% Sensible Heat Recovery Effectiveness at 32°F | HRV with Minimum 55% Sensible Heat Recovery Effectiveness as per Ontario Building Code 2017 |  |  | CFM | TRM Version 10.0 | 2026-03-19 | 0 | 2.13 | 0 | 0 | 0 | 0 | 0 | 3 | 14 | Direct Install | 0.05 | 1 | 1
COM-HRV-SH-343-02 | Current |  | Commercial | Heat Recovery Ventialation | Low Use | New Construction/Natural Replacement | space heating | High Efficient 85% Heat Recovery Ventilation Low Use Group (Office, Warehouse, School) | HRV with Minimum 85% Sensible Heat Recovery Effectiveness at 32°F | HRV with Minimum 55% Sensible Heat Recovery Effectiveness as per Ontario Building Code 2017 |  |  | CFM | TRM Version 10.0 | 2026-03-19 | 0 | 0.75 | 0 | 0 | 0 | 0 | 0 | 3 | 14 | Direct Install | 0.05 | 1 | 1
COM-HRV-SH-344-02 | Current |  | Commercial | Heat Recovery Ventialation | Medium Use | New Construction/Natural Replacement | space heating | High Efficient 85% Heat Recovery Ventilation Medium Use Group (Hotel, Restaurant, Retail) | HRV with Minimum 85% Sensible Heat Recovery Effectiveness at 32°F | HRV with Minimum 55% Sensible Heat Recovery Effectiveness as per Ontario Building Code 2017 |  |  | CFM | TRM Version 10.0 | 2026-03-19 | 0 | 1.18 | 0 | 0 | 0 | 0 | 0 | 3 | 14 | Direct Install | 0.05 | 1 | 1
COM-HRV-SH-359-02 | Current |  | Commercial | Heat Recovery Ventialation | Multi-Family, Health Care and Nursing Homes | New Construction/Natural Replacement | space heating | High Efficient 85% Heat Recovery Ventilation High Use Group (Multi-Residential, Health Care, Nursing Homes) | HRV with Minimum 85% Sensible Heat Recovery Effectiveness at 32°F | HRV with Minimum 55% Sensible Heat Recovery Effectiveness as per Ontario Building Code 2017 |  |  | CFM | TRM Version 10.0 | 2026-03-19 | 0 | 2.13 | 0 | 0 | 0 | 0 | 0 | 3 | 14 | Direct Install | 0.05 | 1 | 1
COM-HRV-SH-360-02 | Current |  | Commercial | Heat Recovery Ventialation | Hotels | New Construction/Natural Replacement | space heating | High Efficient 85% Heat Recovery Ventilation Medium Use Group (Hotel, Restaurant, Retail) | HRV with Minimum 85% Sensible Heat Recovery Effectiveness at 32°F | HRV with Minimum 55% Sensible Heat Recovery Effectiveness as per Ontario Building Code 2017 |  |  | CFM | TRM Version 10.0 | 2026-03-19 | 0 | 1.52 | 0 | 0 | 0 | 0 | 0 | 3 | 14 | Direct Install | 0.05 | 1 | 1
COM-HRV-SH-361-02 | Current |  | Commercial | Heat Recovery Ventialation | Restaurant | New Construction/Natural Replacement | space heating | High Efficient 85% Heat Recovery Ventilation Medium Use Group (Hotel, Restaurant, Retail) | HRV with Minimum 85% Sensible Heat Recovery Effectiveness at 32°F | HRV with Minimum 55% Sensible Heat Recovery Effectiveness as per Ontario Building Code 2017 |  |  | CFM | TRM Version 10.0 | 2026-03-19 | 0 | 1.1 | 0 | 0 | 0 | 0 | 0 | 3 | 14 | Direct Install | 0.05 | 1 | 1
COM-HRV-SH-362-02 | Current |  | Commercial | Heat Recovery Ventialation | Retail | New Construction/Natural Replacement | space heating | High Efficient 85% Heat Recovery Ventilation Medium Use Group (Hotel, Restaurant, Retail) | HRV with Minimum 85% Sensible Heat Recovery Effectiveness at 32°F | HRV with Minimum 55% Sensible Heat Recovery Effectiveness as per Ontario Building Code 2017 |  |  | CFM | TRM Version 10.0 | 2026-03-19 | 0 | 0.92 | 0 | 0 | 0 | 0 | 0 | 3 | 14 | Direct Install | 0.05 | 1 | 1
COM-HRV-SH-363-02 | Current |  | Commercial | Heat Recovery Ventialation | Office | New Construction/Natural Replacement | space heating | High Efficient 85% Heat Recovery Ventilation Low Use Group (Office, Warehouse, School) | HRV with Minimum 85% Sensible Heat Recovery Effectiveness at 32°F | HRV with Minimum 55% Sensible Heat Recovery Effectiveness as per Ontario Building Code 2017 |  |  | CFM | TRM Version 10.0 | 2026-03-19 | 0 | 0.81 | 0 | 0 | 0 | 0 | 0 | 3 | 14 | Direct Install | 0.05 | 1 | 1
COM-HRV-SH-364-02 | Current |  | Commercial | Heat Recovery Ventialation | Warehouse | New Construction/Natural Replacement | space heating | High Efficient 85% Heat Recovery Ventilation Low Use Group (Office, Warehouse, School) | HRV with Minimum 85% Sensible Heat Recovery Effectiveness at 32°F | HRV with Minimum 55% Sensible Heat Recovery Effectiveness as per Ontario Building Code 2017 |  |  | CFM | TRM Version 10.0 | 2026-03-19 | 0 | 0.77 | 0 | 0 | 0 | 0 | 0 | 3 | 14 | Direct Install | 0.05 | 1 | 1
COM-HRV-SH-365-02 | Current |  | Commercial | Heat Recovery Ventialation | School | New Construction/Natural Replacement | space heating | High Efficient 85% Heat Recovery Ventilation Low Use Group (Office, Warehouse, School) | HRV with Minimum 85% Sensible Heat Recovery Effectiveness at 32°F | HRV with Minimum 55% Sensible Heat Recovery Effectiveness as per Ontario Building Code 2017 |  |  | CFM | TRM Version 10.0 | 2026-03-19 | 0 | 0.68 | 0 | 0 | 0 | 0 | 0 | 3 | 14 | Direct Install | 0.05 | 1 | 1
MRS-FA-WH-462-08 | Current |  | Commercial | Faucet Aerator | Multi-residential | Retrofit | water heating | Faucet Aerator | Kitchen, 1.0 GPM | Standard flow kitchen aerator (code compliant) | 2.2 GPM | unit |  | TRM Version 7.0 | 2022-11-30 | 20.57 | 0 | 0 | 0 | 7742 | 0 | 1.14 | 0 | 10 | Direct Install | 0.1 | 1 | 1
RES-FA-WH-462-05 | Current |  | Residential | Faucet Aerator |  | Retrofit | water heating | Faucet Aerator | Kitchen, 1.0 GPM | Standard flow kitchen aerator (code compliant) | 2.2 GPM | unit |  | TRM Version 7.0 | 2022-11-30 | 20.57 | 0 | 0 | 0 | 7742 | 0 | 1.14 | 0 | 10 | Direct Install | 0 | 1 | 1
MRS-FA-WH-463-08 | Current |  | Commercial | Faucet Aerator | Multi-residential | Retrofit | water heating | Faucet Aerator | Kitchen, 1.5 GPM | Standard flow kitchen aerator (code compliant) | 2.2 GPM | unit |  | TRM Version 7.0 | 2022-11-30 | 12 | 0 | 0 | 0 | 4516 | 0 | 1.14 | 0 | 10 | Direct Install | 0.1 | 1 | 1
RES-FA-WH-463-05 | Current |  | Residential | Faucet Aerator |  | Retrofit | water heating | Faucet Aerator | Kitchen, 1.5 GPM | Standard flow kitchen aerator (code compliant) | 2.2 GPM | unit |  | TRM Version 7.0 | 2022-11-30 | 12 | 0 | 0 | 0 | 4516 | 0 | 1.14 | 0 | 10 | Direct Install | 0 | 1 | 1
COM-ERV-SH-380-11 | Replaced | Replaced in TRM Version 10.0 | Commercial | Energy Recovery Ventilation | High Use Group | New Construction/Natural Replacement | space heating | High Efficient 65% Energy Recovery Ventilation High Use Group (Multi-Residential, Health Care, Nursing Homes) | Minimum 65% Sensible Heat Recovery Effectiveness and 63% Total Energy Recovery Effectiveness at 32°F | Minimum 55% Energy Recovery Effectiveness as per Ontario Building Code 2017 |  |  | CFM | TRM Version 5.0 | 2020-11-12 | 0 | 0.85 | 0 | 0 | 0 | 0 | 0 | 1 | 14 | Direct Install | 0.05 | 1 | 1
COM-ERV-SH-381-11 | Replaced | Replaced in TRM Version 10.0 | Commercial | Energy Recovery Ventilation | Medium Use Group | New Construction/Natural Replacement | space heating | High Efficient 65% Energy Recovery Ventilation Medium Use Group (Hotel, Restaurant, Retail) | Minimum 65% Sensible Heat Recovery Effectiveness and 63% Total Energy Recovery Effectiveness at 32°F | Minimum 55% Energy Recovery Effectiveness as per Ontario Building Code 2017 |  |  | CFM | TRM Version 5.0 | 2020-11-12 | 0 | 0.47 | 0 | 0 | 0 | 0 | 0 | 1 | 14 | Direct Install | 0.05 | 1 | 1
COM-ERV-SH-382-11 | Replaced | Replaced in TRM Version 10.0 | Commercial | Energy Recovery Ventilation | Low Use Group | New Construction/Natural Replacement | space heating | High Efficient 65% Energy Recovery Ventilation Low Use Group (Office, Warehouse, School) | Minimum 65% Sensible Heat Recovery Effectiveness and 63% Total Energy Recovery Effectiveness at 32°F | Minimum 55% Energy Recovery Effectiveness as per Ontario Building Code 2017 |  |  | CFM | TRM Version 5.0 | 2020-11-12 | 0 | 0.3 | 0 | 0 | 0 | 0 | 0 | 1 | 14 | Direct Install | 0.05 | 1 | 1
COM-ERV-SH-383-11 | Replaced | Replaced in TRM Version 10.0 | Commercial | Energy Recovery Ventilation | Multi-Residential, Health Care, Nursing Homes | New Construction/Natural Replacement | space heating | High Efficient 65% Energy Recovery Ventilation High Use Group (Multi-Residential, Health Care, Nursing Homes) | Minimum 65% Sensible Heat Recovery Effectiveness and 63% Total Energy Recovery Effectiveness at 32°F | Minimum 55% Energy Recovery Effectiveness as per Ontario Building Code 2017 |  |  | CFM | TRM Version 5.0 | 2020-11-12 | 0 | 0.85 | 0 | 0 | 0 | 0 | 0 | 1 | 14 | Direct Install | 0.05 | 1 | 1
COM-ERV-SH-384-11 | Replaced | Replaced in TRM Version 10.0 | Commercial | Energy Recovery Ventilation | Hotel | New Construction/Natural Replacement | space heating | High Efficient 65% Energy Recovery Ventilation Medium Use Group (Hotel, Restaurant, Retail) | Minimum 65% Sensible Heat Recovery Effectiveness and 63% Total Energy Recovery Effectiveness at 32°F | Minimum 55% Energy Recovery Effectiveness as per Ontario Building Code 2017 |  |  | CFM | TRM Version 5.0 | 2020-11-12 | 0 | 0.61 | 0 | 0 | 0 | 0 | 0 | 1 | 14 | Direct Install | 0.05 | 1 | 1
COM-ERV-SH-385-11 | Replaced | Replaced in TRM Version 10.0 | Commercial | Energy Recovery Ventilation | Restaurant | New Construction/Natural Replacement | space heating | High Efficient 65% Energy Recovery Ventilation Medium Use Group (Hotel, Restaurant, Retail) | Minimum 65% Sensible Heat Recovery Effectiveness and 63% Total Energy Recovery Effectiveness at 32°F | Minimum 55% Energy Recovery Effectiveness as per Ontario Building Code 2017 |  |  | CFM | TRM Version 5.0 | 2020-11-12 | 0 | 0.44 | 0 | 0 | 0 | 0 | 0 | 1 | 14 | Direct Install | 0.05 | 1 | 1
COM-ERV-SH-386-11 | Replaced | Replaced in TRM Version 10.0 | Commercial | Energy Recovery Ventilation | Retail | New Construction/Natural Replacement | space heating | High Efficient 65% Energy Recovery Ventilation Medium Use Group (Hotel, Restaurant, Retail) | Minimum 65% Sensible Heat Recovery Effectiveness and 63% Total Energy Recovery Effectiveness at 32°F | Minimum 55% Energy Recovery Effectiveness as per Ontario Building Code 2017 |  |  | CFM | TRM Version 5.0 | 2020-11-12 | 0 | 0.37 | 0 | 0 | 0 | 0 | 0 | 1 | 14 | Direct Install | 0.05 | 1 | 1
COM-ERV-SH-387-11 | Replaced | Replaced in TRM Version 10.0 | Commercial | Energy Recovery Ventilation | Office | New Construction/Natural Replacement | space heating | High Efficient 65% Energy Recovery Ventilation Low Use Group (Office, Warehouse, School) | Minimum 65% Sensible Heat Recovery Effectiveness and 63% Total Energy Recovery Effectiveness at 32°F | Minimum 55% Energy Recovery Effectiveness as per Ontario Building Code 2017 |  |  | CFM | TRM Version 5.0 | 2020-11-12 | 0 | 0.32 | 0 | 0 | 0 | 0 | 0 | 1 | 14 | Direct Install | 0.05 | 1 | 1
COM-ERV-SH-388-11 | Replaced | Replaced in TRM Version 10.0 | Commercial | Energy Recovery Ventilation | Warehouse | New Construction/Natural Replacement | space heating | High Efficient 65% Energy Recovery Ventilation Low Use Group (Office, Warehouse, School) | Minimum 65% Sensible Heat Recovery Effectiveness and 63% Total Energy Recovery Effectiveness at 32°F | Minimum 55% Energy Recovery Effectiveness as per Ontario Building Code 2017 |  |  | CFM | TRM Version 5.0 | 2020-11-12 | 0 | 0.31 | 0 | 0 | 0 | 0 | 0 | 1 | 14 | Direct Install | 0.05 | 1 | 1
COM-ERV-SH-389-11 | Replaced | Replaced in TRM Version 10.0 | Commercial | Energy Recovery Ventilation | School | New Construction/Natural Replacement | space heating | High Efficient 65% Energy Recovery Ventilation Low Use Group (Office, Warehouse, School) | Minimum 65% Sensible Heat Recovery Effectiveness and 63% Total Energy Recovery Effectiveness at 32°F | Minimum 55% Energy Recovery Effectiveness as per Ontario Building Code 2017 |  |  | CFM | TRM Version 5.0 | 2020-11-12 | 0 | 0.27 | 0 | 0 | 0 | 0 | 0 | 1 | 14 | Direct Install | 0.05 | 1 | 1
COM-ERV-SH-380-15 | Replaced | Replaced in TRM Version 10.0 | Commercial | Energy Recovery Ventilation | High Use Group | New Construction/Natural Replacement | space heating | High Efficient 75% Energy Recovery Ventilation High Use Group (Multi-Residential, Health Care, Nursing Homes) | Minimum 75% Sensible Heat Recovery Effectiveness and 73% Total Energy Recovery Effectiveness at 32°F | Minimum 55% Energy Recovery Effectiveness as per Ontario Building Code 2017 |  |  | CFM | TRM Version 5.0 | 2020-11-12 | 0 | 1.7 | 0 | 0 | 0 | 0 | 0 | 2 | 14 | Direct Install | 0.05 | 1 | 1
COM-ERV-SH-381-15 | Replaced | Replaced in TRM Version 10.0 | Commercial | Energy Recovery Ventilation | Medium Use Group | New Construction/Natural Replacement | space heating | High Efficient 75% Energy Recovery Ventilation Medium Use Group (Hotel, Restaurant, and Retail) | Minimum 75% Sensible Heat Recovery Effectiveness and 73% Total Energy Recovery Effectiveness at 32°F | Minimum 55% Energy Recovery Effectiveness as per Ontario Building Code 2017 |  |  | CFM | TRM Version 5.0 | 2020-11-12 | 0 | 0.95 | 0 | 0 | 0 | 0 | 0 | 2 | 14 | Direct Install | 0.05 | 1 | 1
COM-ERV-SH-382-15 | Replaced | Replaced in TRM Version 10.0 | Commercial | Energy Recovery Ventilation | Low Use Group | New Construction/Natural Replacement | space heating | High Efficient 75% Energy Recovery Ventilation Low Use Group (Office, Warehouse, School) | Minimum 75% Sensible Heat Recovery Effectiveness and 73% Total Energy Recovery Effectiveness at 32°F | Minimum 55% Energy Recovery Effectiveness as per Ontario Building Code 2017 |  |  | CFM | TRM Version 5.0 | 2020-11-12 | 0 | 0.61 | 0 | 0 | 0 | 0 | 0 | 2 | 14 | Direct Install | 0.05 | 1 | 1
COM-ERV-SH-383-15 | Replaced | Replaced in TRM Version 10.0 | Commercial | Energy Recovery Ventilation | Multi-Residential, Health Care, Nursing Homes | New Construction/Natural Replacement | space heating | High Efficient 75% Energy Recovery Ventilation High Use Group (Multi-Residential, Health Care, Nursing Homes) | Minimum 75% Sensible Heat Recovery Effectiveness and 73% Total Energy Recovery Effectiveness at 32°F | Minimum 55% Energy Recovery Effectiveness as per Ontario Building Code 2017 |  |  | CFM | TRM Version 5.0 | 2020-11-12 | 0 | 1.7 | 0 | 0 | 0 | 0 | 0 | 2 | 14 | Direct Install | 0.05 | 1 | 1
COM-ERV-SH-384-15 | Replaced | Replaced in TRM Version 10.0 | Commercial | Energy Recovery Ventilation | Hotel | New Construction/Natural Replacement | space heating | High Efficient 75% Energy Recovery Ventilation Medium Use Group (Hotel, Restaurant, and Retail) | Minimum 75% Sensible Heat Recovery Effectiveness and 73% Total Energy Recovery Effectiveness at 32°F | Minimum 55% Energy Recovery Effectiveness as per Ontario Building Code 2017 |  |  | CFM | TRM Version 5.0 | 2020-11-12 | 0 | 1.22 | 0 | 0 | 0 | 0 | 0 | 2 | 14 | Direct Install | 0.05 | 1 | 1
COM-ERV-SH-385-15 | Replaced | Replaced in TRM Version 10.0 | Commercial | Energy Recovery Ventilation | Restaurant | New Construction/Natural Replacement | space heating | High Efficient 75% Energy Recovery Ventilation Medium Use Group (Hotel, Restaurant, and Retail) | Minimum 75% Sensible Heat Recovery Effectiveness and 73% Total Energy Recovery Effectiveness at 32°F | Minimum 55% Energy Recovery Effectiveness as per Ontario Building Code 2017 |  |  | CFM | TRM Version 5.0 | 2020-11-12 | 0 | 0.88 | 0 | 0 | 0 | 0 | 0 | 2 | 14 | Direct Install | 0.05 | 1 | 1
COM-ERV-SH-386-15 | Replaced | Replaced in TRM Version 10.0 | Commercial | Energy Recovery Ventilation | Retail | New Construction/Natural Replacement | space heating | High Efficient 75% Energy Recovery Ventilation Medium Use Group (Hotel, Restaurant, and Retail) | Minimum 75% Sensible Heat Recovery Effectiveness and 73% Total Energy Recovery Effectiveness at 32°F | Minimum 55% Energy Recovery Effectiveness as per Ontario Building Code 2017 |  |  | CFM | TRM Version 5.0 | 2020-11-12 | 0 | 0.74 | 0 | 0 | 0 | 0 | 0 | 2 | 14 | Direct Install | 0.05 | 1 | 1
COM-ERV-SH-387-15 | Replaced | Replaced in TRM Version 10.0 | Commercial | Energy Recovery Ventilation | Office | New Construction/Natural Replacement | space heating | High Efficient 75% Energy Recovery Ventilation Low Use Group (Office, Warehouse, School) | Minimum 75% Sensible Heat Recovery Effectiveness and 73% Total Energy Recovery Effectiveness at 32°F | Minimum 55% Energy Recovery Effectiveness as per Ontario Building Code 2017 |  |  | CFM | TRM Version 5.0 | 2020-11-12 | 0 | 0.65 | 0 | 0 | 0 | 0 | 0 | 2 | 14 | Direct Install | 0.05 | 1 | 1
COM-ERV-SH-388-15 | Replaced | Replaced in TRM Version 10.0 | Commercial | Energy Recovery Ventilation | Warehouse | New Construction/Natural Replacement | space heating | High Efficient 75% Energy Recovery Ventilation Low Use Group (Office, Warehouse, School) | Minimum 75% Sensible Heat Recovery Effectiveness and 73% Total Energy Recovery Effectiveness at 32°F | Minimum 55% Energy Recovery Effectiveness as per Ontario Building Code 2017 |  |  | CFM | TRM Version 5.0 | 2020-11-12 | 0 | 0.62 | 0 | 0 | 0 | 0 | 0 | 2 | 14 | Direct Install | 0.05 | 1 | 1
COM-ERV-SH-389-15 | Replaced | Replaced in TRM Version 10.0 | Commercial | Energy Recovery Ventilation | School | New Construction/Natural Replacement | space heating | High Efficient 75% Energy Recovery Ventilation Low Use Group (Office, Warehouse, School) | Minimum 75% Sensible Heat Recovery Effectiveness and 73% Total Energy Recovery Effectiveness at 32°F | Minimum 55% Energy Recovery Effectiveness as per Ontario Building Code 2017 |  |  | CFM | TRM Version 5.0 | 2020-11-12 | 0 | 0.55 | 0 | 0 | 0 | 0 | 0 | 2 | 14 | Direct Install | 0.05 | 1 | 1
COM-ERV-SH-390-07 | Replaced | Replaced in TRM Version 10.0 | Commercial | Energy Recovery Ventilation | High Use Group | New Construction/Natural Replacement | space heating | High Efficient 85% Energy Recovery Ventilation High Use Group (Multi-Residential, Health Care, Nursing Homes) | Minimum 85% Sensible Heat Recovery Effectiveness and 83% Total Energy Recovery Effectiveness at 32°F | Minimum 55% Energy Recovery Effectiveness as per Ontario Building Code 2017 |  |  | CFM | TRM Version 5.0 | 2020-11-12 | 0 | 2.56 | 0 | 0 | 0 | 0 | 0 | 3 | 14 | Direct Install | 0.05 | 1 | 1
COM-ERV-SH-391-07 | Replaced | Replaced in TRM Version 10.0 | Commercial | Energy Recovery Ventilation | Medium Use Group | New Construction/Natural Replacement | space heating | High Efficient 85% Energy Recovery Ventilation Medium Use Group (Hotel, Restaurant, Retail) | Minimum 85% Sensible Heat Recovery Effectiveness and 83% Total Energy Recovery Effectiveness at 32°F | Minimum 55% Energy Recovery Effectiveness as per Ontario Building Code 2017 |  |  | CFM | TRM Version 5.0 | 2020-11-12 | 0 | 1.42 | 0 | 0 | 0 | 0 | 0 | 3 | 14 | Direct Install | 0.05 | 1 | 1
COM-ERV-SH-392-07 | Replaced | Replaced in TRM Version 10.0 | Commercial | Energy Recovery Ventilation | Low Use Group | New Construction/Natural Replacement | space heating | High Efficient 85% Energy Recovery Ventilation Low Use Group (Office, Warehouse, School) | Minimum 85% Sensible Heat Recovery Effectiveness and 83% Total Energy Recovery Effectiveness at 32°F | Minimum 55% Energy Recovery Effectiveness as per Ontario Building Code 2017 |  |  | CFM | TRM Version 5.0 | 2020-11-12 | 0 | 0.91 | 0 | 0 | 0 | 0 | 0 | 3 | 14 | Direct Install | 0.05 | 1 | 1
COM-ERV-SH-393-07 | Replaced | Replaced in TRM Version 10.0 | Commercial | Energy Recovery Ventilation | Multi-Residential, Health Care, Nursing Homes | New Construction/Natural Replacement | space heating | High Efficient 85% Energy Recovery Ventilation High Use Group (Multi-Residential, Health Care, Nursing Homes) | Minimum 85% Sensible Heat Recovery Effectiveness and 83% Total Energy Recovery Effectiveness at 32°F | Minimum 55% Energy Recovery Effectiveness as per Ontario Building Code 2017 |  |  | CFM | TRM Version 5.0 | 2020-11-12 | 0 | 2.56 | 0 | 0 | 0 | 0 | 0 | 3 | 14 | Direct Install | 0.05 | 1 | 1
COM-ERV-SH-394-07 | Replaced | Replaced in TRM Version 10.0 | Commercial | Energy Recovery Ventilation | Hotel | New Construction/Natural Replacement | space heating | High Efficient 85% Energy Recovery Ventilation Medium Use Group (Hotel, Restaurant, Retail) | Minimum 85% Sensible Heat Recovery Effectiveness and 83% Total Energy Recovery Effectiveness at 32°F | Minimum 55% Energy Recovery Effectiveness as per Ontario Building Code 2017 |  |  | CFM | TRM Version 5.0 | 2020-11-12 | 0 | 1.83 | 0 | 0 | 0 | 0 | 0 | 3 | 14 | Direct Install | 0.05 | 1 | 1
COM-ERV-SH-395-07 | Replaced | Replaced in TRM Version 10.0 | Commercial | Energy Recovery Ventilation | Restaurant | New Construction/Natural Replacement | space heating | High Efficient 85% Energy Recovery Ventilation Medium Use Group (Hotel, Restaurant, Retail) | Minimum 85% Sensible Heat Recovery Effectiveness and 83% Total Energy Recovery Effectiveness at 32°F | Minimum 55% Energy Recovery Effectiveness as per Ontario Building Code 2017 |  |  | CFM | TRM Version 5.0 | 2020-11-12 | 0 | 1.32 | 0 | 0 | 0 | 0 | 0 | 3 | 14 | Direct Install | 0.05 | 1 | 1
COM-ERV-SH-396-07 | Replaced | Replaced in TRM Version 10.0 | Commercial | Energy Recovery Ventilation | Retail | New Construction/Natural Replacement | space heating | High Efficient 85% Energy Recovery Ventilation Medium Use Group (Hotel, Restaurant, Retail) | Minimum 85% Sensible Heat Recovery Effectiveness and 83% Total Energy Recovery Effectiveness at 32°F | Minimum 55% Energy Recovery Effectiveness as per Ontario Building Code 2017 |  |  | CFM | TRM Version 5.0 | 2020-11-12 | 0 | 1.11 | 0 | 0 | 0 | 0 | 0 | 3 | 14 | Direct Install | 0.05 | 1 | 1
COM-ERV-SH-397-07 | Replaced | Replaced in TRM Version 10.0 | Commercial | Energy Recovery Ventilation | Office | New Construction/Natural Replacement | space heating | High Efficient 85% Energy Recovery Ventilation Low Use Group (Office, Warehouse, School) | Minimum 85% Sensible Heat Recovery Effectiveness and 83% Total Energy Recovery Effectiveness at 32°F | Minimum 55% Energy Recovery Effectiveness as per Ontario Building Code 2017 |  |  | CFM | TRM Version 5.0 | 2020-11-12 | 0 | 0.97 | 0 | 0 | 0 | 0 | 0 | 3 | 14 | Direct Install | 0.05 | 1 | 1
COM-ERV-SH-398-07 | Replaced | Replaced in TRM Version 10.0 | Commercial | Energy Recovery Ventilation | Warehouse | New Construction/Natural Replacement | space heating | High Efficient 85% Energy Recovery Ventilation Low Use Group (Office, Warehouse, School) | Minimum 85% Sensible Heat Recovery Effectiveness and 83% Total Energy Recovery Effectiveness at 32°F | Minimum 55% Energy Recovery Effectiveness as per Ontario Building Code 2017 |  |  | CFM | TRM Version 5.0 | 2020-11-12 | 0 | 0.93 | 0 | 0 | 0 | 0 | 0 | 3 | 14 | Direct Install | 0.05 | 1 | 1
COM-ERV-SH-399-07 | Replaced | Replaced in TRM Version 10.0 | Commercial | Energy Recovery Ventilation | School | New Construction/Natural Replacement | space heating | High Efficient 85% Energy Recovery Ventilation Low Use Group (Office, Warehouse, School) | Minimum 85% Sensible Heat Recovery Effectiveness and 83% Total Energy Recovery Effectiveness at 32°F | Minimum 55% Energy Recovery Effectiveness as per Ontario Building Code 2017 |  |  | CFM | TRM Version 5.0 | 2020-11-12 | 0 | 0.82 | 0 | 0 | 0 | 0 | 0 | 3 | 14 | Direct Install | 0.05 | 1 | 1
COM-ERV-SH-380-11 | Current |  | Commercial | Energy Recovery Ventilation | High Use Group | New Construction/Natural Replacement | space heating | High Efficient 65% Energy Recovery Ventilation High Use Group (Multi-Residential, Health Care, Nursing Homes) | Minimum 65% Sensible Heat Recovery Effectiveness and 63% Total Energy Recovery Effectiveness at 32°F | Minimum 55% Energy Recovery Effectiveness as per Ontario Building Code 2017 |  |  | CFM | TRM Version 10.0 | 2026-03-19 | 0 | 0.97 | 0 | 0 | 0 | 0 | 0 | 1 | 14 | Direct Install | 0.05 | 1 | 1
COM-ERV-SH-381-11 | Current |  | Commercial | Energy Recovery Ventilation | Medium Use Group | New Construction/Natural Replacement | space heating | High Efficient 65% Energy Recovery Ventilation Medium Use Group (Hotel, Restaurant, Retail) | Minimum 65% Sensible Heat Recovery Effectiveness and 63% Total Energy Recovery Effectiveness at 32°F | Minimum 55% Energy Recovery Effectiveness as per Ontario Building Code 2017 |  |  | CFM | TRM Version 10.0 | 2026-03-19 | 0 | 0.54 | 0 | 0 | 0 | 0 | 0 | 1 | 14 | Direct Install | 0.05 | 1 | 1
COM-ERV-SH-382-11 | Current |  | Commercial | Energy Recovery Ventilation | Low Use Group | New Construction/Natural Replacement | space heating | High Efficient 65% Energy Recovery Ventilation Low Use Group (Office, Warehouse, School) | Minimum 65% Sensible Heat Recovery Effectiveness and 63% Total Energy Recovery Effectiveness at 32°F | Minimum 55% Energy Recovery Effectiveness as per Ontario Building Code 2017 |  |  | CFM | TRM Version 10.0 | 2026-03-19 | 0 | 0.34 | 0 | 0 | 0 | 0 | 0 | 1 | 14 | Direct Install | 0.05 | 1 | 1
COM-ERV-SH-383-11 | Current |  | Commercial | Energy Recovery Ventilation | Multi-Residential, Health Care, Nursing Homes | New Construction/Natural Replacement | space heating | High Efficient 65% Energy Recovery Ventilation High Use Group (Multi-Residential, Health Care, Nursing Homes) | Minimum 65% Sensible Heat Recovery Effectiveness and 63% Total Energy Recovery Effectiveness at 32°F | Minimum 55% Energy Recovery Effectiveness as per Ontario Building Code 2017 |  |  | CFM | TRM Version 10.0 | 2026-03-19 | 0 | 0.97 | 0 | 0 | 0 | 0 | 0 | 1 | 14 | Direct Install | 0.05 | 1 | 1
COM-ERV-SH-384-11 | Current |  | Commercial | Energy Recovery Ventilation | Hotels | New Construction/Natural Replacement | space heating | High Efficient 65% Energy Recovery Ventilation Medium Use Group (Hotel, Restaurant, Retail) | Minimum 65% Sensible Heat Recovery Effectiveness and 63% Total Energy Recovery Effectiveness at 32°F | Minimum 55% Energy Recovery Effectiveness as per Ontario Building Code 2017 |  |  | CFM | TRM Version 10.0 | 2026-03-19 | 0 | 0.69 | 0 | 0 | 0 | 0 | 0 | 1 | 14 | Direct Install | 0.05 | 1 | 1
COM-ERV-SH-385-11 | Current |  | Commercial | Energy Recovery Ventilation | Restaurant | New Construction/Natural Replacement | space heating | High Efficient 65% Energy Recovery Ventilation Medium Use Group (Hotel, Restaurant, Retail) | Minimum 65% Sensible Heat Recovery Effectiveness and 63% Total Energy Recovery Effectiveness at 32°F | Minimum 55% Energy Recovery Effectiveness as per Ontario Building Code 2017 |  |  | CFM | TRM Version 10.0 | 2026-03-19 | 0 | 0.5 | 0 | 0 | 0 | 0 | 0 | 1 | 14 | Direct Install | 0.05 | 1 | 1
COM-ERV-SH-386-11 | Current |  | Commercial | Energy Recovery Ventilation | Retail | New Construction/Natural Replacement | space heating | High Efficient 65% Energy Recovery Ventilation Medium Use Group (Hotel, Restaurant, Retail) | Minimum 65% Sensible Heat Recovery Effectiveness and 63% Total Energy Recovery Effectiveness at 32°F | Minimum 55% Energy Recovery Effectiveness as per Ontario Building Code 2017 |  |  | CFM | TRM Version 10.0 | 2026-03-19 | 0 | 0.42 | 0 | 0 | 0 | 0 | 0 | 1 | 14 | Direct Install | 0.05 | 1 | 1
COM-ERV-SH-387-11 | Current |  | Commercial | Energy Recovery Ventilation | Office | New Construction/Natural Replacement | space heating | High Efficient 65% Energy Recovery Ventilation Low Use Group (Office, Warehouse, School) | Minimum 65% Sensible Heat Recovery Effectiveness and 63% Total Energy Recovery Effectiveness at 32°F | Minimum 55% Energy Recovery Effectiveness as per Ontario Building Code 2017 |  |  | CFM | TRM Version 10.0 | 2026-03-19 | 0 | 0.37 | 0 | 0 | 0 | 0 | 0 | 1 | 14 | Direct Install | 0.05 | 1 | 1
COM-ERV-SH-388-11 | Current |  | Commercial | Energy Recovery Ventilation | Warehouse | New Construction/Natural Replacement | space heating | High Efficient 65% Energy Recovery Ventilation Low Use Group (Office, Warehouse, School) | Minimum 65% Sensible Heat Recovery Effectiveness and 63% Total Energy Recovery Effectiveness at 32°F | Minimum 55% Energy Recovery Effectiveness as per Ontario Building Code 2017 |  |  | CFM | TRM Version 10.0 | 2026-03-19 | 0 | 0.35 | 0 | 0 | 0 | 0 | 0 | 1 | 14 | Direct Install | 0.05 | 1 | 1
COM-ERV-SH-389-11 | Current |  | Commercial | Energy Recovery Ventilation | School | New Construction/Natural Replacement | space heating | High Efficient 65% Energy Recovery Ventilation Low Use Group (Office, Warehouse, School) | Minimum 65% Sensible Heat Recovery Effectiveness and 63% Total Energy Recovery Effectiveness at 32°F | Minimum 55% Energy Recovery Effectiveness as per Ontario Building Code 2017 |  |  | CFM | TRM Version 10.0 | 2026-03-19 | 0 | 0.31 | 0 | 0 | 0 | 0 | 0 | 1 | 14 | Direct Install | 0.05 | 1 | 1
COM-ERV-SH-380-15 | Current |  | Commercial | Energy Recovery Ventilation | High Use Group | New Construction/Natural Replacement | space heating | High Efficient 75% Energy Recovery Ventilation High Use Group (Multi-Residential, Health Care, Nursing Homes) | Minimum 75% Sensible Heat Recovery Effectiveness and 73% Total Energy Recovery Effectiveness at 32°F | Minimum 55% Energy Recovery Effectiveness as per Ontario Building Code 2017 |  |  | CFM | TRM Version 10.0 | 2026-03-19 | 0 | 1.94 | 0 | 0 | 0 | 0 | 0 | 2 | 14 | Direct Install | 0.05 | 1 | 1
COM-ERV-SH-381-15 | Current |  | Commercial | Energy Recovery Ventilation | Medium Use Group | New Construction/Natural Replacement | space heating | High Efficient 75% Energy Recovery Ventilation Medium Use Group (Hotel, Restaurant, and Retail) | Minimum 75% Sensible Heat Recovery Effectiveness and 73% Total Energy Recovery Effectiveness at 32°F | Minimum 55% Energy Recovery Effectiveness as per Ontario Building Code 2017 |  |  | CFM | TRM Version 10.0 | 2026-03-19 | 0 | 1.08 | 0 | 0 | 0 | 0 | 0 | 2 | 14 | Direct Install | 0.05 | 1 | 1
COM-ERV-SH-382-15 | Current |  | Commercial | Energy Recovery Ventilation | Low Use Group | New Construction/Natural Replacement | space heating | High Efficient 75% Energy Recovery Ventilation Low Use Group (Office, Warehouse, School) | Minimum 75% Sensible Heat Recovery Effectiveness and 73% Total Energy Recovery Effectiveness at 32°F | Minimum 55% Energy Recovery Effectiveness as per Ontario Building Code 2017 |  |  | CFM | TRM Version 10.0 | 2026-03-19 | 0 | 0.69 | 0 | 0 | 0 | 0 | 0 | 2 | 14 | Direct Install | 0.05 | 1 | 1
COM-ERV-SH-383-15 | Current |  | Commercial | Energy Recovery Ventilation | Multi-Residential, Health Care, Nursing Homes | New Construction/Natural Replacement | space heating | High Efficient 75% Energy Recovery Ventilation High Use Group (Multi-Residential, Health Care, Nursing Homes) | Minimum 75% Sensible Heat Recovery Effectiveness and 73% Total Energy Recovery Effectiveness at 32°F | Minimum 55% Energy Recovery Effectiveness as per Ontario Building Code 2017 |  |  | CFM | TRM Version 10.0 | 2026-03-19 | 0 | 1.94 | 0 | 0 | 0 | 0 | 0 | 2 | 14 | Direct Install | 0.05 | 1 | 1
COM-ERV-SH-384-15 | Current |  | Commercial | Energy Recovery Ventilation | Hotels | New Construction/Natural Replacement | space heating | High Efficient 75% Energy Recovery Ventilation Medium Use Group (Hotel, Restaurant, and Retail) | Minimum 75% Sensible Heat Recovery Effectiveness and 73% Total Energy Recovery Effectiveness at 32°F | Minimum 55% Energy Recovery Effectiveness as per Ontario Building Code 2017 |  |  | CFM | TRM Version 10.0 | 2026-03-19 | 0 | 1.38 | 0 | 0 | 0 | 0 | 0 | 2 | 14 | Direct Install | 0.05 | 1 | 1
COM-ERV-SH-385-15 | Current |  | Commercial | Energy Recovery Ventilation | Restaurant | New Construction/Natural Replacement | space heating | High Efficient 75% Energy Recovery Ventilation Medium Use Group (Hotel, Restaurant, and Retail) | Minimum 75% Sensible Heat Recovery Effectiveness and 73% Total Energy Recovery Effectiveness at 32°F | Minimum 55% Energy Recovery Effectiveness as per Ontario Building Code 2017 |  |  | CFM | TRM Version 10.0 | 2026-03-19 | 0 | 1 | 0 | 0 | 0 | 0 | 0 | 2 | 14 | Direct Install | 0.05 | 1 | 1
COM-ERV-SH-386-15 | Current |  | Commercial | Energy Recovery Ventilation | Retail | New Construction/Natural Replacement | space heating | High Efficient 75% Energy Recovery Ventilation Medium Use Group (Hotel, Restaurant, and Retail) | Minimum 75% Sensible Heat Recovery Effectiveness and 73% Total Energy Recovery Effectiveness at 32°F | Minimum 55% Energy Recovery Effectiveness as per Ontario Building Code 2017 |  |  | CFM | TRM Version 10.0 | 2026-03-19 | 0 | 0.84 | 0 | 0 | 0 | 0 | 0 | 2 | 14 | Direct Install | 0.05 | 1 | 1
COM-ERV-SH-387-15 | Current |  | Commercial | Energy Recovery Ventilation | Office | New Construction/Natural Replacement | space heating | High Efficient 75% Energy Recovery Ventilation Low Use Group (Office, Warehouse, School) | Minimum 75% Sensible Heat Recovery Effectiveness and 73% Total Energy Recovery Effectiveness at 32°F | Minimum 55% Energy Recovery Effectiveness as per Ontario Building Code 2017 |  |  | CFM | TRM Version 10.0 | 2026-03-19 | 0 | 0.74 | 0 | 0 | 0 | 0 | 0 | 2 | 14 | Direct Install | 0.05 | 1 | 1
COM-ERV-SH-388-15 | Current |  | Commercial | Energy Recovery Ventilation | Warehouse | New Construction/Natural Replacement | space heating | High Efficient 75% Energy Recovery Ventilation Low Use Group (Office, Warehouse, School) | Minimum 75% Sensible Heat Recovery Effectiveness and 73% Total Energy Recovery Effectiveness at 32°F | Minimum 55% Energy Recovery Effectiveness as per Ontario Building Code 2017 |  |  | CFM | TRM Version 10.0 | 2026-03-19 | 0 | 0.7 | 0 | 0 | 0 | 0 | 0 | 2 | 14 | Direct Install | 0.05 | 1 | 1
COM-ERV-SH-389-15 | Current |  | Commercial | Energy Recovery Ventilation | School | New Construction/Natural Replacement | space heating | High Efficient 75% Energy Recovery Ventilation Low Use Group (Office, Warehouse, School) | Minimum 75% Sensible Heat Recovery Effectiveness and 73% Total Energy Recovery Effectiveness at 32°F | Minimum 55% Energy Recovery Effectiveness as per Ontario Building Code 2017 |  |  | CFM | TRM Version 10.0 | 2026-03-19 | 0 | 0.62 | 0 | 0 | 0 | 0 | 0 | 2 | 14 | Direct Install | 0.05 | 1 | 1
COM-ERV-SH-390-07 | Current |  | Commercial | Energy Recovery Ventilation | High Use Group | New Construction/Natural Replacement | space heating | High Efficient 85% Energy Recovery Ventilation High Use Group (Multi-Residential, Health Care, Nursing Homes) | Minimum 85% Sensible Heat Recovery Effectiveness and 83% Total Energy Recovery Effectiveness at 32°F | Minimum 55% Energy Recovery Effectiveness as per Ontario Building Code 2017 |  |  | CFM | TRM Version 10.0 | 2026-03-19 | 0 | 2.91 | 0 | 0 | 0 | 0 | 0 | 3 | 14 | Direct Install | 0.05 | 1 | 1
COM-ERV-SH-391-07 | Current |  | Commercial | Energy Recovery Ventilation | Medium Use Group | New Construction/Natural Replacement | space heating | High Efficient 85% Energy Recovery Ventilation Medium Use Group (Hotel, Restaurant, Retail) | Minimum 85% Sensible Heat Recovery Effectiveness and 83% Total Energy Recovery Effectiveness at 32°F | Minimum 55% Energy Recovery Effectiveness as per Ontario Building Code 2017 |  |  | CFM | TRM Version 10.0 | 2026-03-19 | 0 | 1.62 | 0 | 0 | 0 | 0 | 0 | 3 | 14 | Direct Install | 0.05 | 1 | 1
COM-ERV-SH-392-07 | Current |  | Commercial | Energy Recovery Ventilation | Low Use Group | New Construction/Natural Replacement | space heating | High Efficient 85% Energy Recovery Ventilation Low Use Group (Office, Warehouse, School) | Minimum 85% Sensible Heat Recovery Effectiveness and 83% Total Energy Recovery Effectiveness at 32°F | Minimum 55% Energy Recovery Effectiveness as per Ontario Building Code 2017 |  |  | CFM | TRM Version 10.0 | 2026-03-19 | 0 | 1.03 | 0 | 0 | 0 | 0 | 0 | 3 | 14 | Direct Install | 0.05 | 1 | 1
COM-ERV-SH-393-07 | Current |  | Commercial | Energy Recovery Ventilation | Multi-Residential, Health Care, Nursing Homes | New Construction/Natural Replacement | space heating | High Efficient 85% Energy Recovery Ventilation High Use Group (Multi-Residential, Health Care, Nursing Homes) | Minimum 85% Sensible Heat Recovery Effectiveness and 83% Total Energy Recovery Effectiveness at 32°F | Minimum 55% Energy Recovery Effectiveness as per Ontario Building Code 2017 |  |  | CFM | TRM Version 10.0 | 2026-03-19 | 0 | 2.91 | 0 | 0 | 0 | 0 | 0 | 3 | 14 | Direct Install | 0.05 | 1 | 1
COM-ERV-SH-394-07 | Current |  | Commercial | Energy Recovery Ventilation | Hotels | New Construction/Natural Replacement | space heating | High Efficient 85% Energy Recovery Ventilation Medium Use Group (Hotel, Restaurant, Retail) | Minimum 85% Sensible Heat Recovery Effectiveness and 83% Total Energy Recovery Effectiveness at 32°F | Minimum 55% Energy Recovery Effectiveness as per Ontario Building Code 2017 |  |  | CFM | TRM Version 10.0 | 2026-03-19 | 0 | 2.08 | 0 | 0 | 0 | 0 | 0 | 3 | 14 | Direct Install | 0.05 | 1 | 1
COM-ERV-SH-395-07 | Current |  | Commercial | Energy Recovery Ventilation | Restaurant | New Construction/Natural Replacement | space heating | High Efficient 85% Energy Recovery Ventilation Medium Use Group (Hotel, Restaurant, Retail) | Minimum 85% Sensible Heat Recovery Effectiveness and 83% Total Energy Recovery Effectiveness at 32°F | Minimum 55% Energy Recovery Effectiveness as per Ontario Building Code 2017 |  |  | CFM | TRM Version 10.0 | 2026-03-19 | 0 | 1.51 | 0 | 0 | 0 | 0 | 0 | 3 | 14 | Direct Install | 0.05 | 1 | 1
COM-ERV-SH-396-07 | Current |  | Commercial | Energy Recovery Ventilation | Retail | New Construction/Natural Replacement | space heating | High Efficient 85% Energy Recovery Ventilation Medium Use Group (Hotel, Restaurant, Retail) | Minimum 85% Sensible Heat Recovery Effectiveness and 83% Total Energy Recovery Effectiveness at 32°F | Minimum 55% Energy Recovery Effectiveness as per Ontario Building Code 2017 |  |  | CFM | TRM Version 10.0 | 2026-03-19 | 0 | 1.26 | 0 | 0 | 0 | 0 | 0 | 3 | 14 | Direct Install | 0.05 | 1 | 1
COM-ERV-SH-397-07 | Current |  | Commercial | Energy Recovery Ventilation | Office | New Construction/Natural Replacement | space heating | High Efficient 85% Energy Recovery Ventilation Low Use Group (Office, Warehouse, School) | Minimum 85% Sensible Heat Recovery Effectiveness and 83% Total Energy Recovery Effectiveness at 32°F | Minimum 55% Energy Recovery Effectiveness as per Ontario Building Code 2017 |  |  | CFM | TRM Version 10.0 | 2026-03-19 | 0 | 1.11 | 0 | 0 | 0 | 0 | 0 | 3 | 14 | Direct Install | 0.05 | 1 | 1
COM-ERV-SH-398-07 | Current |  | Commercial | Energy Recovery Ventilation | Warehouse | New Construction/Natural Replacement | space heating | High Efficient 85% Energy Recovery Ventilation Low Use Group (Office, Warehouse, School) | Minimum 85% Sensible Heat Recovery Effectiveness and 83% Total Energy Recovery Effectiveness at 32°F | Minimum 55% Energy Recovery Effectiveness as per Ontario Building Code 2017 |  |  | CFM | TRM Version 10.0 | 2026-03-19 | 0 | 1.06 | 0 | 0 | 0 | 0 | 0 | 3 | 14 | Direct Install | 0.05 | 1 | 1
COM-ERV-SH-399-07 | Current |  | Commercial | Energy Recovery Ventilation | School | New Construction/Natural Replacement | space heating | High Efficient 85% Energy Recovery Ventilation Low Use Group (Office, Warehouse, School) | Minimum 85% Sensible Heat Recovery Effectiveness and 83% Total Energy Recovery Effectiveness at 32°F | Minimum 55% Energy Recovery Effectiveness as per Ontario Building Code 2017 |  |  | CFM | TRM Version 10.0 | 2026-03-19 | 0 | 0.93 | 0 | 0 | 0 | 0 | 0 | 3 | 14 | Direct Install | 0.05 | 1 | 1
COM-AC-SH-481-02 | Replaced | Replaced in TRM Version 10.0 | Commercial | Air Curtain |  | New Construction/Retrofit | space heating | Air Curtains | Pedestrian Doors 2 x (3' x 7') | Exterior doorway without vestibule or air curtain |  | unit |  | TRM Version 5.0 | 2020-11-12 | 1690 | 0 | 212 | 0 | 0 | 0 | 3150 | 0 | 15 | Direct Install | 0.05 | 1 | 1
COM-AC-SH-487-02 | Replaced | Replaced in TRM Version 10.0 | Commercial | Air Curtain |  | New Construction/Retrofit | space heating | Air Curtains | Pedestrian Doors 2 x (3' x 7') | Exterior doorway with vestibule and no air curtain |  | unit |  | TRM Version 5.0 | 2020-11-12 | 1082 | 0 | 124 | 0 | 0 | 0 | 3150 | 0 | 15 | Direct Install | 0.05 | 1 | 1
COM-AC-SH-483-02 | Replaced | Replaced in TRM Version 10.0 | Commercial | Air Curtain |  | New Construction/Retrofit | space heating | Air Curtains | Pedestrian Doors 2 x (6' x 8') | Exterior doorway without vestibule or air curtain |  | unit |  | TRM Version 5.0 | 2020-11-12 | 3774 | 0 | 431 | 0 | 0 | 0 | 3350 | 0 | 15 | Direct Install | 0.05 | 1 | 1
COM-AC-SH-489-02 | Replaced | Replaced in TRM Version 10.0 | Commercial | Air Curtain |  | New Construction/Retrofit | space heating | Air Curtains | Pedestrian Doors 2 x (6' x 8') | Exterior doorway with vestibule and no air curtain |  | unit |  | TRM Version 5.0 | 2020-11-12 | 2416 | 0 | 232 | 0 | 0 | 0 | 3350 | 0 | 15 | Direct Install | 0.05 | 1 | 1
COM-AC-SH-482-02 | Replaced | Replaced in TRM Version 10.0 | Commercial | Air Curtain |  | New Construction/Retrofit | space heating | Air Curtains | Pedestrian Doors 2 x (6' x 7') | Exterior doorway without vestibule or air curtain |  | unit |  | TRM Version 5.0 | 2020-11-12 | 3380 | 0 | 367 | 0 | 0 | 0 | 3350 | 0 | 15 | Direct Install | 0.05 | 1 | 1
COM-AC-SH-488-02 | Replaced | Replaced in TRM Version 10.0 | Commercial | Air Curtain |  | New Construction/Retrofit | space heating | Air Curtains | Pedestrian Doors 2 x (6' x 7') | Exterior doorway with vestibule and no air curtain |  | unit |  | TRM Version 5.0 | 2020-11-12 | 2164 | 0 | 192 | 0 | 0 | 0 | 3350 | 0 | 15 | Direct Install | 0.05 | 1 | 1
COM-AC-SH-478-02 | Replaced | Replaced in TRM Version 10.0 | Commercial | Air Curtain |  | New Construction/Retrofit | space heating | Air Curtains | Pedestrian Doors 3' x 7' | Exterior doorway without vestibule or air curtain |  | unit |  | TRM Version 5.0 | 2020-11-12 | 845 | 0 | 106 | 0 | 0 | 0 | 1645 | 0 | 15 | Direct Install | 0.05 | 1 | 1
COM-AC-SH-484-02 | Replaced | Replaced in TRM Version 10.0 | Commercial | Air Curtain |  | New Construction/Retrofit | space heating | Air Curtains | Pedestrian Doors 3' x 7' | Exterior doorway with vestibule and no air curtain |  | unit |  | TRM Version 5.0 | 2020-11-12 | 541 | 0 | 62 | 0 | 0 | 0 | 1645 | 0 | 15 | Direct Install | 0.05 | 1 | 1
COM-AC-SH-479-02 | Replaced | Replaced in TRM Version 10.0 | Commercial | Air Curtain |  | New Construction/Retrofit | space heating | Air Curtains | Pedestrian Doors 6' x 7' | Exterior doorway without vestibule or air curtain |  | unit |  | TRM Version 5.0 | 2020-11-12 | 1690 | 0 | 184 | 0 | 0 | 0 | 1745 | 0 | 15 | Direct Install | 0.05 | 1 | 1
COM-AC-SH-485-02 | Replaced | Replaced in TRM Version 10.0 | Commercial | Air Curtain |  | New Construction/Retrofit | space heating | Air Curtains | Pedestrian Doors 6' x 7' | Exterior doorway with vestibule and no air curtain |  | unit |  | TRM Version 5.0 | 2020-11-12 | 1082 | 0 | 96 | 0 | 0 | 0 | 1745 | 0 | 15 | Direct Install | 0.05 | 1 | 1
COM-AC-SH-480-02 | Replaced | Replaced in TRM Version 10.0 | Commercial | Air Curtain |  | New Construction/Retrofit | space heating | Air Curtains | Pedestrian Doors 6' x 8' | Exterior doorway without vestibule or air curtain |  | unit |  | TRM Version 5.0 | 2020-11-12 | 1887 | 0 | 215 | 0 | 0 | 0 | 1745 | 0 | 15 | Direct Install | 0.05 | 1 | 1
COM-AC-SH-486-02 | Replaced | Replaced in TRM Version 10.0 | Commercial | Air Curtain |  | New Construction/Retrofit | space heating | Air Curtains | Pedestrian Doors 6' x 8' | Exterior doorway with vestibule and no air curtain |  | unit |  | TRM Version 5.0 | 2020-11-12 | 1208 | 0 | 116 | 0 | 0 | 0 | 1745 | 0 | 15 | Direct Install | 0.05 | 1 | 1
COM-AC-SH-320-02 | Current | COM-AC-SH-320-02Current | Commercial | Air Curtain |  | New Construction/Retrofit | space heating | Air curtain that meets the minimum standards of the Air Movement and Control Association International, Inc. (AMCA) | Pedestrian Doors 2 x (3' x 7') weekdays only | Door with no Air Curtain or Vestibule |  | unit |  | TRM Version 10.0 | 2026-03-19 | 2124 | 0 | 499 | 0 | 0 | 0 | 4515 | 0 | 15 | Direct Install | 0.05 | 1 | 1
COM-AC-SH-321-02 | Current | COM-AC-SH-321-02Current | Commercial | Air Curtain |  | New Construction/Retrofit | space heating | Air curtain that meets the minimum standards of the Air Movement and Control Association International, Inc. (AMCA) | Pedestrian Doors 2 x (3' x 7') weekdays only | Door with no Air Curtain and with Vestibule |  | unit |  | TRM Version 10.0 | 2026-03-19 | 1360 | 0 | 301 | 0 | 0 | 0 | 4005 | 0 | 15 | Direct Install | 0.05 | 1 | 1
COM-AC-SH-322-02 | Current | COM-AC-SH-322-02Current | Commercial | Air Curtain |  | New Construction/Retrofit | space heating | Air curtain that meets the minimum standards of the Air Movement and Control Association International, Inc. (AMCA) | Pedestrian Doors 2 x (6' x 8') weekdays only | Door with no Air Curtain or Vestibule |  | unit |  | TRM Version 10.0 | 2026-03-19 | 4749 | 0 | 1056 | 0 | 0 | 0 | 7995 | 0 | 15 | Direct Install | 0.05 | 1 | 1
COM-AC-SH-323-02 | Current | COM-AC-SH-323-02Current | Commercial | Air Curtain |  | New Construction/Retrofit | space heating | Air curtain that meets the minimum standards of the Air Movement and Control Association International, Inc. (AMCA) | Pedestrian Doors 2 x (6' x 8') weekdays only | Door with no Air Curtain and with Vestibule |  | unit |  | TRM Version 10.0 | 2026-03-19 | 3039 | 0 | 606 | 0 | 0 | 0 | 5261 | 0 | 15 | Direct Install | 0.05 | 1 | 1
COM-AC-SH-324-02 | Current | COM-AC-SH-324-02Current | Commercial | Air Curtain |  | New Construction/Retrofit | space heating | Air curtain that meets the minimum standards of the Air Movement and Control Association International, Inc. (AMCA) | Pedestrian Doors 2 x (6' x 7') weekdays only | Door with no Air Curtain or Vestibule |  | unit |  | TRM Version 10.0 | 2026-03-19 | 4249 | 0 | 908 | 0 | 0 | 0 | 7995 | 0 | 15 | Direct Install | 0.05 | 1 | 1
COM-AC-SH-325-02 | Current | COM-AC-SH-325-02Current | Commercial | Air Curtain |  | New Construction/Retrofit | space heating | Air curtain that meets the minimum standards of the Air Movement and Control Association International, Inc. (AMCA) | Pedestrian Doors 2 x (6' x 7') weekdays only | Door with no Air Curtain and with Vestibule |  | unit |  | TRM Version 10.0 | 2026-03-19 | 2719 | 0 | 512 | 0 | 0 | 0 | 5261 | 0 | 15 | Direct Install | 0.05 | 1 | 1
COM-AC-SH-326-02 | Current | COM-AC-SH-326-02Current | Commercial | Air Curtain |  | New Construction/Retrofit | space heating | Air curtain that meets the minimum standards of the Air Movement and Control Association International, Inc. (AMCA) | Pedestrian Doors 3' x 7' weekdays only | Door with no Air Curtain or Vestibule |  | unit |  | TRM Version 10.0 | 2026-03-19 | 1062 | 0 | 250 | 0 | 0 | 0 | 2780 | 0 | 15 | Direct Install | 0.05 | 1 | 1
COM-AC-SH-327-02 | Current | COM-AC-SH-327-02Current | Commercial | Air Curtain |  | New Construction/Retrofit | space heating | Air curtain that meets the minimum standards of the Air Movement and Control Association International, Inc. (AMCA) | Pedestrian Doors 3' x 7' weekdays only | Door with no Air Curtain and with Vestibule |  | unit |  | TRM Version 10.0 | 2026-03-19 | 680 | 0 | 150 | 0 | 0 | 0 | 2525 | 0 | 15 | Direct Install | 0.05 | 1 | 1
COM-AC-SH-328-02 | Current | COM-AC-SH-328-02Current | Commercial | Air Curtain |  | New Construction/Retrofit | space heating | Air curtain that meets the minimum standards of the Air Movement and Control Association International, Inc. (AMCA) | Pedestrian Doors 6' x 7' weekdays only | Door with no Air Curtain or Vestibule |  | unit |  | TRM Version 10.0 | 2026-03-19 | 2124 | 0 | 454 | 0 | 0 | 0 | 4800 | 0 | 15 | Direct Install | 0.05 | 1 | 1
COM-AC-SH-329-02 | Current | COM-AC-SH-329-02Current | Commercial | Air Curtain |  | New Construction/Retrofit | space heating | Air curtain that meets the minimum standards of the Air Movement and Control Association International, Inc. (AMCA) | Pedestrian Doors 6' x 7' weekdays only | Door with no Air Curtain and with Vestibule |  | unit |  | TRM Version 10.0 | 2026-03-19 | 1360 | 0 | 256 | 0 | 0 | 0 | 3433 | 0 | 15 | Direct Install | 0.05 | 1 | 1
COM-AC-SH-330-02 | Current | COM-AC-SH-330-02Current | Commercial | Air Curtain |  | New Construction/Retrofit | space heating | Air curtain that meets the minimum standards of the Air Movement and Control Association International, Inc. (AMCA) | Pedestrian Doors 6' x 8' weekdays only | Door with no Air Curtain or Vestibule |  | unit |  | TRM Version 10.0 | 2026-03-19 | 2374 | 0 | 528 | 0 | 0 | 0 | 4800 | 0 | 15 | Direct Install | 0.05 | 1 | 1
COM-AC-SH-331-02 | Current | COM-AC-SH-331-02Current | Commercial | Air Curtain |  | New Construction/Retrofit | space heating | Air curtain that meets the minimum standards of the Air Movement and Control Association International, Inc. (AMCA) | Pedestrian Doors 6' x 8' weekdays only | Door with no Air Curtain and with Vestibule |  | unit |  | TRM Version 10.0 | 2026-03-19 | 1520 | 0 | 303 | 0 | 0 | 0 | 3433 | 0 | 15 | Direct Install | 0.05 | 1 | 1
COM-AC-SH-332-02 | Current | COM-AC-SH-332-02Current | Commercial | Air Curtain |  | New Construction/Retrofit | space heating | Air curtain that meets the minimum standards of the Air Movement and Control Association International, Inc. (AMCA) | Pedestrian Doors 2 x (3' x 7') 24/7 | Door with no Air Curtain or Vestibule |  | unit |  | TRM Version 10.0 | 2026-03-19 | 978 | 0 | 188 | 0 | 0 | 0 | 4515 | 0 | 15 | Direct Install | 0.05 | 1 | 1
COM-AC-SH-333-02 | Current | COM-AC-SH-333-02Current | Commercial | Air Curtain |  | New Construction/Retrofit | space heating | Air curtain that meets the minimum standards of the Air Movement and Control Association International, Inc. (AMCA) | Pedestrian Doors 2 x (3' x 7') 24/7 | Door with no Air Curtain and with Vestibule |  | unit |  | TRM Version 10.0 | 2026-03-19 | 626 | 0 | 112 | 0 | 0 | 0 | 4005 | 0 | 15 | Direct Install | 0.05 | 1 | 1
COM-AC-SH-334-02 | Current | COM-AC-SH-334-02Current | Commercial | Air Curtain |  | New Construction/Retrofit | space heating | Air curtain that meets the minimum standards of the Air Movement and Control Association International, Inc. (AMCA) | Pedestrian Doors 2 x (6' x 8') 24/7 | Door with no Air Curtain or Vestibule |  | unit |  | TRM Version 10.0 | 2026-03-19 | 2187 | 0 | 393 | 0 | 0 | 0 | 7995 | 0 | 15 | Direct Install | 0.05 | 1 | 1
COM-AC-SH-335-02 | Current | COM-AC-SH-335-02Current | Commercial | Air Curtain |  | New Construction/Retrofit | space heating | Air curtain that meets the minimum standards of the Air Movement and Control Association International, Inc. (AMCA) | Pedestrian Doors 2 x (6' x 8') 24/7 | Door with no Air Curtain and with Vestibule |  | unit |  | TRM Version 10.0 | 2026-03-19 | 1400 | 0 | 220 | 0 | 0 | 0 | 5261 | 0 | 15 | Direct Install | 0.05 | 1 | 1
COM-AC-SH-336-02 | Current | COM-AC-SH-336-02Current | Commercial | Air Curtain |  | New Construction/Retrofit | space heating | Air curtain that meets the minimum standards of the Air Movement and Control Association International, Inc. (AMCA) | Pedestrian Doors 2 x (6' x 7') 24/7 | Door with no Air Curtain or Vestibule |  | unit |  | TRM Version 10.0 | 2026-03-19 | 1957 | 0 | 336 | 0 | 0 | 0 | 7995 | 0 | 15 | Direct Install | 0.05 | 1 | 1
COM-AC-SH-337-02 | Current | COM-AC-SH-337-02Current | Commercial | Air Curtain |  | New Construction/Retrofit | space heating | Air curtain that meets the minimum standards of the Air Movement and Control Association International, Inc. (AMCA) | Pedestrian Doors 2 x (6' x 7') 24/7 | Door with no Air Curtain and with Vestibule |  | unit |  | TRM Version 10.0 | 2026-03-19 | 1252 | 0 | 183 | 0 | 0 | 0 | 5261 | 0 | 15 | Direct Install | 0.05 | 1 | 1
COM-AC-SH-338-02 | Current | COM-AC-SH-338-02Current | Commercial | Air Curtain |  | New Construction/Retrofit | space heating | Air curtain that meets the minimum standards of the Air Movement and Control Association International, Inc. (AMCA) | Pedestrian Doors 3' x 7' 24/7 | Door with no Air Curtain or Vestibule |  | unit |  | TRM Version 10.0 | 2026-03-19 | 489 | 0 | 94 | 0 | 0 | 0 | 2780 | 0 | 15 | Direct Install | 0.05 | 1 | 1
COM-AC-SH-339-02 | Current | COM-AC-SH-339-02Current | Commercial | Air Curtain |  | New Construction/Retrofit | space heating | Air curtain that meets the minimum standards of the Air Movement and Control Association International, Inc. (AMCA) | Pedestrian Doors 3' x 7' 24/7 | Door with no Air Curtain and with Vestibule |  | unit |  | TRM Version 10.0 | 2026-03-19 | 313 | 0 | 56 | 0 | 0 | 0 | 2525 | 0 | 15 | Direct Install | 0.05 | 1 | 1
COM-AC-SH-340-02 | Current | COM-AC-SH-340-02Current | Commercial | Air Curtain |  | New Construction/Retrofit | space heating | Air curtain that meets the minimum standards of the Air Movement and Control Association International, Inc. (AMCA) | Pedestrian Doors 6' x 7' 24/7 | Door with no Air Curtain or Vestibule |  | unit |  | TRM Version 10.0 | 2026-03-19 | 978 | 0 | 168 | 0 | 0 | 0 | 4800 | 0 | 15 | Direct Install | 0.05 | 1 | 1
COM-AC-SH-341-02 | Current | COM-AC-SH-341-02Current | Commercial | Air Curtain |  | New Construction/Retrofit | space heating | Air curtain that meets the minimum standards of the Air Movement and Control Association International, Inc. (AMCA) | Pedestrian Doors 6' x 7' 24/7 | Door with no Air Curtain and with Vestibule |  | unit |  | TRM Version 10.0 | 2026-03-19 | 626 | 0 | 92 | 0 | 0 | 0 | 3433 | 0 | 15 | Direct Install | 0.05 | 1 | 1
COM-AC-SH-342-02 | Current | COM-AC-SH-342-02Current | Commercial | Air Curtain |  | New Construction/Retrofit | space heating | Air curtain that meets the minimum standards of the Air Movement and Control Association International, Inc. (AMCA) | Pedestrian Doors 6' x 8' 24/7 | Door with no Air Curtain or Vestibule |  | unit |  | TRM Version 10.0 | 2026-03-19 | 1094 | 0 | 197 | 0 | 0 | 0 | 4800 | 0 | 15 | Direct Install | 0.05 | 1 | 1
COM-AC-SH-343-02 | Current | COM-AC-SH-343-02Current | Commercial | Air Curtain |  | New Construction/Retrofit | space heating | Air curtain that meets the minimum standards of the Air Movement and Control Association International, Inc. (AMCA) | Pedestrian Doors 6' x 8' 24/7 | Door with no Air Curtain and with Vestibule |  | unit |  | TRM Version 10.0 | 2026-03-19 | 700 | 0 | 110 | 0 | 0 | 0 | 3433 | 0 | 15 | Direct Install | 0.05 | 1 | 1
COM-DCV-SH-527-03 | Replaced | Replaced in TRM Version 10.0 | Commercial | Demand Control Ventilation | Office | New Construction/Natural Replacement | space heating | Demand Control Ventilation with CO2 Sensor (Office) | Scheduled Ventilation (Occupied Periods) | New single-zone, constant volume ventilation system | Provides min outdoor air requirements as specificed in Table 6.2.2.1 of ASHRAE Standard 62.1-2013 [1] |  | sq ft | TRM Version 5.0 | 2020-11-12 | 0 | 0.112 | 0 | 0 | 0 | 0 | 750 | 0 | 15 | Direct Install | 0.2 | 1 | 1
COM-DCV-SH-528-03 | Replaced | Replaced in TRM Version 10.0 | Commercial | Demand Control Ventilation | Office | Retrofit | space heating | Demand Control Ventilation with CO2 Sensor (Office) | Scheduled Ventilation (Occupied Periods) | New single-zone, constant volume ventilation system | Provides min outdoor air requirements as specificed in Table 6.2.2.1 of ASHRAE Standard 62.1-2013 [1] |  | sq ft | TRM Version 5.0 | 2020-11-12 | 0 | 0.112 | 0 | 0 | 0 | 0 | 1050 | 0 | 15 | Direct Install | 0.05 | 1 | 1
COM-DCV-SH-529-03 | Replaced | Replaced in TRM Version 10.0 | Commercial | Demand Control Ventilation | Retail | New Construction/Natural Replacement | space heating | Demand Control Ventilation with CO2 Sensor (Retail) | Scheduled Ventilation (Occupied Periods) | New single-zone, constant volume ventilation system | Provides min outdoor air requirements as specificed in Table 6.2.2.1 of ASHRAE Standard 62.1-2013 [1] |  | sq ft | TRM Version 5.0 | 2020-11-12 | 0 | 0.392 | 0 | 0 | 0 | 0 | 750 | 0 | 15 | Direct Install | 0.2 | 1 | 1
COM-DCV-SH-530-03 | Replaced | Replaced in TRM Version 10.0 | Commercial | Demand Control Ventilation | Retail | Retrofit | space heating | Demand Control Ventilation with CO2 Sensor (Retail) | Scheduled Ventilation (Occupied Periods) | New single-zone, constant volume ventilation system | Provides min outdoor air requirements as specificed in Table 6.2.2.1 of ASHRAE Standard 62.1-2013 [1] |  | sq ft | TRM Version 5.0 | 2020-11-12 | 0 | 0.392 | 0 | 0 | 0 | 0 | 1050 | 0 | 15 | Direct Install | 0.05 | 1 | 1
COM-DCV-SH-531-03 | Replaced | Replaced in TRM Version 10.0 | Commercial | Demand Control Ventilation | Cinemas and Performing Arts | Retrofit | space heating | Demand Control Ventilation with CO2 Sensor (Cinemas and Performing Arts) | Scheduled Ventilation (Occupied Periods) | Existing single-zone, constant volume ventilation system | Provides min outdoor air requirements as specificed in Table 6.2.2.1 of ASHRAE Standard 62.1-2013 [1] |  | sq ft | TRM Version 5.0 | 2020-11-12 | 0 | 1.69 | 0 | 0 | 0 | 0 | 1050 | 0 | 15 | Direct Install | 0.05 | 1 | 1
COM-DCV-SH-532-03 | Replaced | Replaced in TRM Version 10.0 | Commercial | Demand Control Ventilation | Cinemas and Performing Arts | New Construction/Natural Replacement | space heating | Demand Control Ventilation with CO2 Sensor (Cinemas and Performing Arts) | Scheduled Ventilation (Occupied Periods) | Existing single-zone, constant volume ventilation system | Provides min outdoor air requirements as specificed in Table 6.2.2.1 of ASHRAE Standard 62.1-2013 [1] |  | sq ft | TRM Version 5.0 | 2020-11-12 | 0 | 1.69 | 0 | 0 | 0 | 0 | 750 | 0 | 15 | Direct Install | 0.2 | 1 | 1
COM-DCV-SH-533-03 | Replaced | Replaced in TRM Version 10.0 | Commercial | Demand Control Ventilation | Community Center Meeting Space | Retrofit | space heating | Demand Control Ventilation with CO2 Sensor (Community Center Meeting Space) | Scheduled Ventilation (Occupied Periods) | Existing single-zone, constant volume ventilation system | Provides min outdoor air requirements as specificed in Table 6.2.2.1 of ASHRAE Standard 62.1-2013 [1] |  | sq ft | TRM Version 5.0 | 2020-11-12 | 0 | 0.441 | 0 | 0 | 0 | 0 | 1050 | 0 | 15 | Direct Install | 0.05 | 1 | 1
COM-DCV-SH-534-03 | Replaced | Replaced in TRM Version 10.0 | Commercial | Demand Control Ventilation | Community Center Meeting Space | New Construction/Natural Replacement | space heating | Demand Control Ventilation with CO2 Sensor (Community Center Meeting Space) | Scheduled Ventilation (Occupied Periods) | Existing single-zone, constant volume ventilation system | Provides min outdoor air requirements as specificed in Table 6.2.2.1 of ASHRAE Standard 62.1-2013 [1] |  | sq ft | TRM Version 5.0 | 2020-11-12 | 0 | 0.441 | 0 | 0 | 0 | 0 | 750 | 0 | 15 | Direct Install | 0.2 | 1 | 1
COM-DCV-SH-535-03 | Replaced | Replaced in TRM Version 10.0 | Commercial | Demand Control Ventilation | Exercise Center/Sports Arena | Retrofit | space heating | Demand Control Ventilation with CO2 Sensor (Exercise Center/Sports Arena) | Scheduled Ventilation (Occupied Periods) | Existing single-zone, constant volume ventilation system | Provides min outdoor air requirements as specificed in Table 6.2.2.1 of ASHRAE Standard 62.1-2013 [1] |  | sq ft | TRM Version 5.0 | 2020-11-12 | 0 | 0.435 | 0 | 0 | 0 | 0 | 1050 | 0 | 15 | Direct Install | 0.05 | 1 | 1
COM-DCV-SH-536-03 | Replaced | Replaced in TRM Version 10.0 | Commercial | Demand Control Ventilation | Exercise Center/Sports Arena | New Construction/Natural Replacement | space heating | Demand Control Ventilation with CO2 Sensor (Exercise Center/Sports Arena) | Scheduled Ventilation (Occupied Periods) | Existing single-zone, constant volume ventilation system | Provides min outdoor air requirements as specificed in Table 6.2.2.1 of ASHRAE Standard 62.1-2013 [1] |  | sq ft | TRM Version 5.0 | 2020-11-12 | 0 | 0.435 | 0 | 0 | 0 | 0 | 750 | 0 | 15 | Direct Install | 0.2 | 1 | 1
COM-DCV-SH-527-03 | Current |  | Commercial | Demand Control Ventilation | Office | New Construction/Natural Replacement | space heating | Demand Control Ventilation with natural gas-fueled heating | Ventilation rate during the occupied periods of the building schedule is modulated in response to actual CO2 concentrations, as measured with an appropriately located CO2 sensor. | Unscheduled ventilation system with natural gas fueled heating | Provides constant volume ventilation that meets the minimum outdoor air requirement for full occupancy as specified in Table 6-1 of ASHRAE Standard 62.1-2022. |  | sq ft | TRM Version 10.0 | 2026-03-19 | 0 | 0.307 | 0 | 0.062 | 0 | 0 | 900 x n + 590 | 0 | 15 | Direct Install | 0.2 | 1 | 1
COM-DCV-SH-528-03 | Current |  | Commercial | Demand Control Ventilation | Office | Retrofit | space heating | Demand Control Ventilation with natural gas-fueled heating | Ventilation rate during the occupied periods of the building schedule is modulated in response to actual CO2 concentrations, as measured with an appropriately located CO2 sensor. | Unscheduled ventilation system with natural gas fueled heating | Provides constant volume ventilation that meets the minimum outdoor air requirement for full occupancy as specified in Table 6-1 of ASHRAE Standard 62.1-2022. |  | sq ft | TRM Version 10.0 | 2026-03-19 | 0 | 0.307 | 0 | 0.062 | 0 | 0 | 900 x n + 1690 | 0 | 15 | Direct Install | 0.05 | 1 | 1
COM-DCV-SH-529-03 | Current |  | Commercial | Demand Control Ventilation | Retail | New Construction/Natural Replacement | space heating | Demand Control Ventilation with natural gas-fueled heating | Ventilation rate during the occupied periods of the building schedule is modulated in response to actual CO2 concentrations, as measured with an appropriately located CO2 sensor. | Unscheduled ventilation system with natural gas fueled heating | Provides constant volume ventilation that meets the minimum outdoor air requirement for full occupancy as specified in Table 6-1 of ASHRAE Standard 62.1-2022. |  | sq ft | TRM Version 10.0 | 2026-03-19 | 0 | 0.917 | 0 | 1.17 | 0 | 0 | 900 x n + 590 | 0 | 15 | Direct Install | 0.2 | 1 | 1
COM-DCV-SH-530-03 | Current |  | Commercial | Demand Control Ventilation | Retail | Retrofit | space heating | Demand Control Ventilation with natural gas-fueled heating | Ventilation rate during the occupied periods of the building schedule is modulated in response to actual CO2 concentrations, as measured with an appropriately located CO2 sensor. | Unscheduled ventilation system with natural gas fueled heating | Provides constant volume ventilation that meets the minimum outdoor air requirement for full occupancy as specified in Table 6-1 of ASHRAE Standard 62.1-2022. |  | sq ft | TRM Version 10.0 | 2026-03-19 | 0 | 0.917 | 0 | 1.17 | 0 | 0 | 900 x n + 1690 | 0 | 15 | Direct Install | 0.05 | 1 | 1
COM-DCV-SH-531-03 | Current |  | Commercial | Demand Control Ventilation | Exercise Center/Sports Arena | Retrofit | space heating | Demand Control Ventilation with natural gas-fueled heating | Ventilation rate during the occupied periods of the building schedule is modulated in response to actual CO2 concentrations, as measured with an appropriately located CO2 sensor. | Unscheduled ventilation system with natural gas fueled heating | Provides constant volume ventilation that meets the minimum outdoor air requirement for full occupancy as specified in Table 6-1 of ASHRAE Standard 62.1-2022. |  | sq ft | TRM Version 10.0 | 2026-03-19 | 0 | 1.024 | 0 | 0.034 | 0 | 0 | 900 x n + 1690 | 0 | 15 | Direct Install | 0.05 | 1 | 1
COM-DCV-SH-532-03 | Current |  | Commercial | Demand Control Ventilation | Exercise Center/Sports Arena | New Construction/Natural Replacement | space heating | Demand Control Ventilation with natural gas-fueled heating | Ventilation rate during the occupied periods of the building schedule is modulated in response to actual CO2 concentrations, as measured with an appropriately located CO2 sensor. | Unscheduled ventilation system with natural gas fueled heating | Provides constant volume ventilation that meets the minimum outdoor air requirement for full occupancy as specified in Table 6-1 of ASHRAE Standard 62.1-2022. |  | sq ft | TRM Version 10.0 | 2026-03-19 | 0 | 1.024 | 0 | 0.034 | 0 | 0 | 900 x n + 590 | 0 | 15 | Direct Install | 0.2 | 1 | 1
COM-CS-WH-502-01 | Replaced | Replaced in TRM Version 8.0 | Commercial | Condensing Storage Water Heater | Low Utilization | New Construction/Natural Replacement | water heating | Condensing Storage Water Heater - Low Utilization | > 75 kBtu/hr and <=250 kBtu/hr. inputEstimated overall efficiency of units shipped = 94.5% | Non-condensing storage water heater | Non-condensing storage water heaterGreater than 75 kBtu/hr. inputEstimated overall efficiency of units shipped = 80.1% |  | kBtu/hr input capacity | TRM Version 5.0 | 2020-11-12 | 0 | 1.36 | 0 | 0 | 0 | 0 | 2591 | 0 | 15 | Downstream | 0.05 | 1 | 1
COM-CS-WH-503-01 | Replaced | Replaced in TRM Version 8.0 | Commercial | Condensing Storage Water Heater | Medium Utilization | New Construction/Natural Replacement | water heating | Condensing Storage Water Heater - Medium Utilization | > 75 kBtu/hr and <=250 kBtu/hr. inputEstimated overall efficiency of units shipped = 94.5% | Non-condensing storage water heater | Greater than 75 kBtu/hr. inputEstimated overall efficiency of units shipped = 80.1% |  | kBtu/hr input capacity | TRM Version 5.0 | 2020-11-12 | 0 | 2.22 | 0 | 0 | 0 | 0 | 2591 | 0 | 15 | Downstream | 0.05 | 1 | 1
COM-DCV-SH-537-03 | Replaced | Replaced in TRM Version 10.0 | Commercial | Demand Control Ventilation | Hotel Conference Rooms | Retrofit | space heating | Demand Control Ventilation with CO2 Sensor (Hotel Conference Rooms) | Scheduled Ventilation (Occupied Periods) | Existing single-zone, constant volume ventilation system | Provides min outdoor air requirements as specificed in Table 6.2.2.1 of ASHRAE Standard 62.1-2013 [1] |  | sq ft | TRM Version 5.0 | 2020-11-12 | 0 | 1.043 | 0 | 0 | 0 | 0 | 1050 | 0 | 15 | Direct Install | 0.05 | 1 | 1
COM-DCV-SH-538-03 | Replaced | Replaced in TRM Version 10.0 | Commercial | Demand Control Ventilation | Hotel Conference Rooms | New Construction/Natural Replacement | space heating | Demand Control Ventilation with CO2 Sensor (Hotel Conference Rooms) | Scheduled Ventilation (Occupied Periods) | Existing single-zone, constant volume ventilation system | Provides min outdoor air requirements as specificed in Table 6.2.2.1 of ASHRAE Standard 62.1-2013 [1] |  | sq ft | TRM Version 5.0 | 2020-11-12 | 0 | 1.043 | 0 | 0 | 0 | 0 | 750 | 0 | 15 | Direct Install | 0.2 | 1 | 1
COM-DCV-SH-539-03 | Replaced | Replaced in TRM Version 10.0 | Commercial | Demand Control Ventilation | Post-Secondary School Classroom | Retrofit | space heating | Demand Control Ventilation with CO2 Sensor (Post-Secondary School Classroom) | Scheduled Ventilation (Occupied Periods) | Existing single-zone, constant volume ventilation system | Provides min outdoor air requirements as specificed in Table 6.2.2.1 of ASHRAE Standard 62.1-2013 [1] |  | sq ft | TRM Version 5.0 | 2020-11-12 | 0 | 0.601 | 0 | 0 | 0 | 0 | 1050 | 0 | 15 | Direct Install | 0.05 | 1 | 1
COM-DCV-SH-540-03 | Replaced | Replaced in TRM Version 10.0 | Commercial | Demand Control Ventilation | Post-Secondary School Classroom | New Construction/Natural Replacement | space heating | Demand Control Ventilation with CO2 Sensor (Post-Secondary School Classroom) | Scheduled Ventilation (Occupied Periods) | Existing single-zone, constant volume ventilation system | Provides min outdoor air requirements as specificed in Table 6.2.2.1 of ASHRAE Standard 62.1-2013 [1] |  | sq ft | TRM Version 5.0 | 2020-11-12 | 0 | 0.601 | 0 | 0 | 0 | 0 | 750 | 0 | 15 | Direct Install | 0.2 | 1 | 1
COM-DCV-SH-541-03 | Replaced | Replaced in TRM Version 10.0 | Commercial | Demand Control Ventilation | Primary/Secondary School Gymnasium | Retrofit | space heating | Demand Control Ventilation with CO2 Sensor (Primary/Secondary School Gymnasium) | Scheduled Ventilation (Occupied Periods) | Existing single-zone, constant volume ventilation system | Provides min outdoor air requirements as specificed in Table 6.2.2.1 of ASHRAE Standard 62.1-2013 [1] |  | sq ft | TRM Version 5.0 | 2020-11-12 | 0 | 1.484 | 0 | 0 | 0 | 0 | 1050 | 0 | 15 | Direct Install | 0.05 | 1 | 1
COM-DCV-SH-542-03 | Replaced | Replaced in TRM Version 10.0 | Commercial | Demand Control Ventilation | Primary/Secondary School Gymnasium | New Construction/Natural Replacement | space heating | Demand Control Ventilation with CO2 Sensor (Primary/Secondary School Gymnasium) | Scheduled Ventilation (Occupied Periods) | Existing single-zone, constant volume ventilation system | Provides min outdoor air requirements as specificed in Table 6.2.2.1 of ASHRAE Standard 62.1-2013 [1] |  | sq ft | TRM Version 5.0 | 2020-11-12 | 0 | 1.484 | 0 | 0 | 0 | 0 | 750 | 0 | 15 | Direct Install | 0.2 | 1 | 1
COM-DCV-SH-543-03 | Replaced | Replaced in TRM Version 10.0 | Commercial | Demand Control Ventilation | Senior/Nursing/Long-Term Care Facility (Common Areas) | Retrofit | space heating | Demand Control Ventilation with CO2 Sensor (Senior/Nursing/Long-Term Care Facility (Common Areas)) | Scheduled Ventilation (Occupied Periods) | Existing single-zone, constant volume ventilation system | Provides min outdoor air requirements as specificed in Table 6.2.2.1 of ASHRAE Standard 62.1-2013 [1] |  | sq ft | TRM Version 5.0 | 2020-11-12 | 0 | 0.636 | 0 | 0 | 0 | 0 | 1050 | 0 | 15 | Direct Install | 0.05 | 1 | 1
COM-DCV-SH-544-03 | Replaced | Replaced in TRM Version 10.0 | Commercial | Demand Control Ventilation | Senior/Nursing/Long-Term Care Facility (Common Areas) | New Construction/Natural Replacement | space heating | Demand Control Ventilation with CO2 Sensor (Senior/Nursing/Long-Term Care Facility (Common Areas)) | Scheduled Ventilation (Occupied Periods) | Existing single-zone, constant volume ventilation system | Provides min outdoor air requirements as specificed in Table 6.2.2.1 of ASHRAE Standard 62.1-2013 [1] |  | sq ft | TRM Version 5.0 | 2020-11-12 | 0 | 0.636 | 0 | 0 | 0 | 0 | 750 | 0 | 15 | Direct Install | 0.2 | 1 | 1
COM-DCV-SH-539-03 | Current |  | Commercial | Demand Control Ventilation | Post-Secondary School Classroom | Retrofit | space heating | Demand Control Ventilation with natural gas-fueled heating | Ventilation rate during the occupied periods of the building schedule is modulated in response to actual CO2 concentrations, as measured with an appropriately located CO2 sensor. | Unscheduled ventilation system with natural gas fueled heating | Provides constant volume ventilation that meets the minimum outdoor air requirement for full occupancy as specified in Table 6-1 of ASHRAE Standard 62.1-2022. |  | sq ft | TRM Version 10.0 | 2026-03-19 | 0 | 2.613 | 0 | 0.705 | 0 | 0 | 900 x n + 1690 | 0 | 15 | Direct Install | 0.05 | 1 | 1
COM-DCV-SH-540-03 | Current |  | Commercial | Demand Control Ventilation | Post-Secondary School Classroom | New Construction/Natural Replacement | space heating | Demand Control Ventilation with natural gas-fueled heating | Ventilation rate during the occupied periods of the building schedule is modulated in response to actual CO2 concentrations, as measured with an appropriately located CO2 sensor. | Unscheduled ventilation system with natural gas fueled heating | Provides constant volume ventilation that meets the minimum outdoor air requirement for full occupancy as specified in Table 6-1 of ASHRAE Standard 62.1-2022. |  | sq ft | TRM Version 10.0 | 2026-03-19 | 0 | 2.613 | 0 | 0.705 | 0 | 0 | 900 x n + 590 | 0 | 15 | Direct Install | 0.2 | 1 | 1
COM-DCV-SH-541-03 | Current |  | Commercial | Demand Control Ventilation | Primary/Secondary Education Gymnasium | Retrofit | space heating | Demand Control Ventilation with natural gas-fueled heating | Ventilation rate during the occupied periods of the building schedule is modulated in response to actual CO2 concentrations, as measured with an appropriately located CO2 sensor. | Unscheduled ventilation system with natural gas fueled heating | Provides constant volume ventilation that meets the minimum outdoor air requirement for full occupancy as specified in Table 6-1 of ASHRAE Standard 62.1-2022. |  | sq ft | TRM Version 10.0 | 2026-03-19 | 0 | 1.314 | 0 | 0.552 | 0 | 0 | 900 x n + 1690 | 0 | 15 | Direct Install | 0.05 | 1 | 1
COM-DCV-SH-542-03 | Current |  | Commercial | Demand Control Ventilation | Primary/Secondary Education Gymnasium | New Construction/Natural Replacement | space heating | Demand Control Ventilation with natural gas-fueled heating | Ventilation rate during the occupied periods of the building schedule is modulated in response to actual CO2 concentrations, as measured with an appropriately located CO2 sensor. | Unscheduled ventilation system with natural gas fueled heating | Provides constant volume ventilation that meets the minimum outdoor air requirement for full occupancy as specified in Table 6-1 of ASHRAE Standard 62.1-2022. |  | sq ft | TRM Version 10.0 | 2026-03-19 | 0 | 1.314 | 0 | 0.552 | 0 | 0 | 900 x n + 590 | 0 | 15 | Direct Install | 0.2 | 1 | 1
COM-DCV-SH-543-03 | Current |  | Commercial | Demand Control Ventilation | Senior/Nursing/Long-Term Care Facility (Common Areas) | Retrofit | space heating | Demand Control Ventilation with natural gas-fueled heating | Ventilation rate during the occupied periods of the building schedule is modulated in response to actual CO2 concentrations, as measured with an appropriately located CO2 sensor. | Unscheduled ventilation system with natural gas fueled heating | Provides constant volume ventilation that meets the minimum outdoor air requirement for full occupancy as specified in Table 6-1 of ASHRAE Standard 62.1-2022. |  | sq ft | TRM Version 10.0 | 2026-03-19 | 0 | 1.257 | 0 | 0.316 | 0 | 0 | 900 x n + 1690 | 0 | 15 | Direct Install | 0.05 | 1 | 1
COM-DCV-SH-544-03 | Current |  | Commercial | Demand Control Ventilation | Senior/Nursing/Long-Term Care Facility (Common Areas) | New Construction/Natural Replacement | space heating | Demand Control Ventilation with natural gas-fueled heating | Ventilation rate during the occupied periods of the building schedule is modulated in response to actual CO2 concentrations, as measured with an appropriately located CO2 sensor. | Unscheduled ventilation system with natural gas fueled heating | Provides constant volume ventilation that meets the minimum outdoor air requirement for full occupancy as specified in Table 6-1 of ASHRAE Standard 62.1-2022. |  | sq ft | TRM Version 10.0 | 2026-03-19 | 0 | 1.257 | 0 | 0.316 | 0 | 0 | 900 x n + 590 | 0 | 15 | Direct Install | 0.2 | 1 | 1
COM-DCV-SH-545-03 | Current |  | Commercial | Demand Control Ventilation | Libraries | Retrofit | space heating | Demand Control Ventilation with natural gas-fueled heating | Ventilation rate during the occupied periods of the building schedule is modulated in response to actual CO2 concentrations, as measured with an appropriately located CO2 sensor. | Unscheduled ventilation system with natural gas fueled heating | Provides constant volume ventilation that meets the minimum outdoor air requirement for full occupancy as specified in Table 6-1 of ASHRAE Standard 62.1-2022. |  | sq ft | TRM Version 10.0 | 2026-03-19 | 0 | 0.548 | 0 | 0.085 | 0 | 0 | 900 x n + 1690 | 0 | 15 | Direct Install | 0.05 | 1 | 1
COM-DCV-SH-546-03 | Current |  | Commercial | Demand Control Ventilation | Libraries | New Construction/Natural Replacement | space heating | Demand Control Ventilation with natural gas-fueled heating | Ventilation rate during the occupied periods of the building schedule is modulated in response to actual CO2 concentrations, as measured with an appropriately located CO2 sensor. | Unscheduled ventilation system with natural gas fueled heating | Provides constant volume ventilation that meets the minimum outdoor air requirement for full occupancy as specified in Table 6-1 of ASHRAE Standard 62.1-2022. |  | sq ft | TRM Version 10.0 | 2026-03-19 | 0 | 0.548 | 0 | 0.085 | 0 | 0 | 900 x n + 590 | 0 | 15 | Direct Install | 0.2 | 1 | 1
COM-DCV-SH-547-03 | Current |  | Commercial | Demand Control Ventilation | Office Buildings Reception areas | Retrofit | space heating | Demand Control Ventilation with natural gas-fueled heating | Ventilation rate during the occupied periods of the building schedule is modulated in response to actual CO2 concentrations, as measured with an appropriately located CO2 sensor. | Unscheduled ventilation system with natural gas fueled heating | Provides constant volume ventilation that meets the minimum outdoor air requirement for full occupancy as specified in Table 6-1 of ASHRAE Standard 62.1-2022. |  | sq ft | TRM Version 10.0 | 2026-03-19 | 0 | 0.907 | 0 | 0.219 | 0 | 0 | 900 x n + 1690 | 0 | 15 | Direct Install | 0.05 | 1 | 1
COM-DCV-SH-548-03 | Current |  | Commercial | Demand Control Ventilation | Office Buildings Reception areas | New Construction/Natural Replacement | space heating | Demand Control Ventilation with natural gas-fueled heating | Ventilation rate during the occupied periods of the building schedule is modulated in response to actual CO2 concentrations, as measured with an appropriately located CO2 sensor. | Unscheduled ventilation system with natural gas fueled heating | Provides constant volume ventilation that meets the minimum outdoor air requirement for full occupancy as specified in Table 6-1 of ASHRAE Standard 62.1-2022. |  | sq ft | TRM Version 10.0 | 2026-03-19 | 0 | 0.907 | 0 | 0.219 | 0 | 0 | 900 x n + 590 | 0 | 15 | Direct Install | 0.2 | 1 | 1
COM-DCV-SH-549-03 | Current |  | Commercial | Demand Control Ventilation | Conference/meeting space_Office | Retrofit | space heating | Demand Control Ventilation with natural gas-fueled heating | Ventilation rate during the occupied periods of the building schedule is modulated in response to actual CO2 concentrations, as measured with an appropriately located CO2 sensor. | Unscheduled ventilation system with natural gas fueled heating | Provides constant volume ventilation that meets the minimum outdoor air requirement for full occupancy as specified in Table 6-1 of ASHRAE Standard 62.1-2022. |  | sq ft | TRM Version 10.0 | 2026-03-19 | 0 | 1.525 | 0 | 0.376 | 0 | 0 | 900 x n + 1690 | 0 | 15 | Direct Install | 0.05 | 1 | 1
COM-DCV-SH-550-03 | Current |  | Commercial | Demand Control Ventilation | Conference/meeting space_Office | New Construction/Natural Replacement | space heating | Demand Control Ventilation with natural gas-fueled heating | Ventilation rate during the occupied periods of the building schedule is modulated in response to actual CO2 concentrations, as measured with an appropriately located CO2 sensor. | Unscheduled ventilation system with natural gas fueled heating | Provides constant volume ventilation that meets the minimum outdoor air requirement for full occupancy as specified in Table 6-1 of ASHRAE Standard 62.1-2022. |  | sq ft | TRM Version 10.0 | 2026-03-19 | 0 | 1.525 | 0 | 0.376 | 0 | 0 | 900 x n + 590 | 0 | 15 | Direct Install | 0.2 | 1 | 1
COM-DCV-SH-551-03 | Current |  | Commercial | Demand Control Ventilation | Conference/meeting space_Other | Retrofit | space heating | Demand Control Ventilation with natural gas-fueled heating | Ventilation rate during the occupied periods of the building schedule is modulated in response to actual CO2 concentrations, as measured with an appropriately located CO2 sensor. | Unscheduled ventilation system with natural gas fueled heating | Provides constant volume ventilation that meets the minimum outdoor air requirement for full occupancy as specified in Table 6-1 of ASHRAE Standard 62.1-2022. |  | sq ft | TRM Version 10.0 | 2026-03-19 | 0 | 1.314 | 0 | 0.376 | 0 | 0 | 900 x n + 1690 | 0 | 15 | Direct Install | 0.05 | 1 | 1
COM-DCV-SH-552-03 | Current |  | Commercial | Demand Control Ventilation | Conference/meeting space_Other | New Construction/Natural Replacement | space heating | Demand Control Ventilation with natural gas-fueled heating | Ventilation rate during the occupied periods of the building schedule is modulated in response to actual CO2 concentrations, as measured with an appropriately located CO2 sensor. | Unscheduled ventilation system with natural gas fueled heating | Provides constant volume ventilation that meets the minimum outdoor air requirement for full occupancy as specified in Table 6-1 of ASHRAE Standard 62.1-2022. |  | sq ft | TRM Version 10.0 | 2026-03-19 | 0 | 1.314 | 0 | 0.376 | 0 | 0 | 900 x n + 590 | 0 | 15 | Direct Install | 0.2 | 1 | 1
COM-DCV-SH-553-03 | Current |  | Commercial | Demand Control Ventilation | Restaurants dining rooms | Retrofit | space heating | Demand Control Ventilation with natural gas-fueled heating | Ventilation rate during the occupied periods of the building schedule is modulated in response to actual CO2 concentrations, as measured with an appropriately located CO2 sensor. | Unscheduled ventilation system with natural gas fueled heating | Provides constant volume ventilation that meets the minimum outdoor air requirement for full occupancy as specified in Table 6-1 of ASHRAE Standard 62.1-2022. |  | sq ft | TRM Version 10.0 | 2026-03-19 | 0 | 3.43 | 0 | 0.396 | 0 | 0 | 900 x n + 1690 | 0 | 15 | Direct Install | 0.05 | 1 | 1
COM-DCV-SH-554-03 | Current |  | Commercial | Demand Control Ventilation | Restaurants dining rooms | New Construction/Natural Replacement | space heating | Demand Control Ventilation with natural gas-fueled heating | Ventilation rate during the occupied periods of the building schedule is modulated in response to actual CO2 concentrations, as measured with an appropriately located CO2 sensor. | Unscheduled ventilation system with natural gas fueled heating | Provides constant volume ventilation that meets the minimum outdoor air requirement for full occupancy as specified in Table 6-1 of ASHRAE Standard 62.1-2022. |  | sq ft | TRM Version 10.0 | 2026-03-19 | 0 | 3.43 | 0 | 0.396 | 0 | 0 | 900 x n + 590 | 0 | 15 | Direct Install | 0.2 | 1 | 1
COM-DCV-SH-555-03 | Current |  | Commercial | Demand Control Ventilation | Bowling alley (seating) | Retrofit | space heating | Demand Control Ventilation with natural gas-fueled heating | Ventilation rate during the occupied periods of the building schedule is modulated in response to actual CO2 concentrations, as measured with an appropriately located CO2 sensor. | Unscheduled ventilation system with natural gas fueled heating | Provides constant volume ventilation that meets the minimum outdoor air requirement for full occupancy as specified in Table 6-1 of ASHRAE Standard 62.1-2022. |  | sq ft | TRM Version 10.0 | 2026-03-19 | 0 | 2.059 | 0 | 1.073 | 0 | 0 | 900 x n + 1690 | 0 | 15 | Direct Install | 0.05 | 1 | 1
COM-DCV-SH-556-03 | Current |  | Commercial | Demand Control Ventilation | Bowling alley (seating) | New Construction/Natural Replacement | space heating | Demand Control Ventilation with natural gas-fueled heating | Ventilation rate during the occupied periods of the building schedule is modulated in response to actual CO2 concentrations, as measured with an appropriately located CO2 sensor. | Unscheduled ventilation system with natural gas fueled heating | Provides constant volume ventilation that meets the minimum outdoor air requirement for full occupancy as specified in Table 6-1 of ASHRAE Standard 62.1-2022. |  | sq ft | TRM Version 10.0 | 2026-03-19 | 0 | 2.059 | 0 | 1.073 | 0 | 0 | 900 x n + 590 | 0 | 15 | Direct Install | 0.2 | 1 | 1
COM-DCV-SH-557-03 | Current |  | Commercial | Demand Control Ventilation | Warehouse | Retrofit | space heating | Demand Control Ventilation with natural gas-fueled heating | Ventilation rate during the occupied periods of the building schedule is modulated in response to actual CO2 concentrations, as measured with an appropriately located CO2 sensor. | Unscheduled ventilation system with natural gas fueled heating | Provides constant volume ventilation that meets the minimum outdoor air requirement for full occupancy as specified in Table 6-1 of ASHRAE Standard 62.1-2022. |  | sq ft | TRM Version 10.0 | 2026-03-19 | 0 | 0.2 | 0 | 0.639 | 0 | 0 | 900 x n + 1690 | 0 | 15 | Direct Install | 0.05 | 1 | 1
COM-DCV-SH-558-03 | Current |  | Commercial | Demand Control Ventilation | Warehouse | New Construction/Natural Replacement | space heating | Demand Control Ventilation with natural gas-fueled heating | Ventilation rate during the occupied periods of the building schedule is modulated in response to actual CO2 concentrations, as measured with an appropriately located CO2 sensor. | Unscheduled ventilation system with natural gas fueled heating | Provides constant volume ventilation that meets the minimum outdoor air requirement for full occupancy as specified in Table 6-1 of ASHRAE Standard 62.1-2022. |  | sq ft | TRM Version 10.0 | 2026-03-19 | 0 | 0.2 | 0 | 0.639 | 0 | 0 | 900 x n + 590 | 0 | 15 | Direct Install | 0.2 | 1 | 1
COM-DCV-SH-559-03 | Current |  | Commercial | Demand Control Ventilation | Health club aerobics room | Retrofit | space heating | Demand Control Ventilation with natural gas-fueled heating | Ventilation rate during the occupied periods of the building schedule is modulated in response to actual CO2 concentrations, as measured with an appropriately located CO2 sensor. | Unscheduled ventilation system with natural gas fueled heating | Provides constant volume ventilation that meets the minimum outdoor air requirement for full occupancy as specified in Table 6-1 of ASHRAE Standard 62.1-2022. |  | sq ft | TRM Version 10.0 | 2026-03-19 | 0 | 3.755 | 0 | 0.285 | 0 | 0 | 900 x n + 1690 | 0 | 15 | Direct Install | 0.05 | 1 | 1
COM-DCV-SH-560-03 | Current |  | Commercial | Demand Control Ventilation | Health club aerobics room | New Construction/Natural Replacement | space heating | Demand Control Ventilation with natural gas-fueled heating | Ventilation rate during the occupied periods of the building schedule is modulated in response to actual CO2 concentrations, as measured with an appropriately located CO2 sensor. | Unscheduled ventilation system with natural gas fueled heating | Provides constant volume ventilation that meets the minimum outdoor air requirement for full occupancy as specified in Table 6-1 of ASHRAE Standard 62.1-2022. |  | sq ft | TRM Version 10.0 | 2026-03-19 | 0 | 3.755 | 0 | 0.285 | 0 | 0 | 900 x n + 590 | 0 | 15 | Direct Install | 0.2 | 1 | 1
COM-DCV-SH-561-03 | Current |  | Commercial | Demand Control Ventilation | Sports and Entertainment | Retrofit | space heating | Demand Control Ventilation with natural gas-fueled heating | Ventilation rate during the occupied periods of the building schedule is modulated in response to actual CO2 concentrations, as measured with an appropriately located CO2 sensor. | Unscheduled ventilation system with natural gas fueled heating | Provides constant volume ventilation that meets the minimum outdoor air requirement for full occupancy as specified in Table 6-1 of ASHRAE Standard 62.1-2022. |  | sq ft | TRM Version 10.0 | 2026-03-19 | 0 | 4.842 | 0 | 1.231 | 0 | 0 | 900 x n + 1690 | 0 | 15 | Direct Install | 0.05 | 1 | 1
COM-DCV-SH-562-03 | Current |  | Commercial | Demand Control Ventilation | Sports and Entertainment | New Construction/Natural Replacement | space heating | Demand Control Ventilation with natural gas-fueled heating | Ventilation rate during the occupied periods of the building schedule is modulated in response to actual CO2 concentrations, as measured with an appropriately located CO2 sensor. | Unscheduled ventilation system with natural gas fueled heating | Provides constant volume ventilation that meets the minimum outdoor air requirement for full occupancy as specified in Table 6-1 of ASHRAE Standard 62.1-2022. |  | sq ft | TRM Version 10.0 | 2026-03-19 | 0 | 4.842 | 0 | 1.231 | 0 | 0 | 900 x n + 590 | 0 | 15 | Direct Install | 0.2 | 1 | 1
COM-DCV-SH-563-03 | Current |  | Commercial | Demand Control Ventilation | Disco/dance floors | Retrofit | space heating | Demand Control Ventilation with natural gas-fueled heating | Ventilation rate during the occupied periods of the building schedule is modulated in response to actual CO2 concentrations, as measured with an appropriately located CO2 sensor. | Unscheduled ventilation system with natural gas fueled heating | Provides constant volume ventilation that meets the minimum outdoor air requirement for full occupancy as specified in Table 6-1 of ASHRAE Standard 62.1-2022. |  | sq ft | TRM Version 10.0 | 2026-03-19 | 0 | 9.207 | 0 | 1.57 | 0 | 0 | 900 x n + 1690 | 0 | 15 | Direct Install | 0.05 | 1 | 1
COM-DCV-SH-564-03 | Current |  | Commercial | Demand Control Ventilation | Disco/dance floors | New Construction/Natural Replacement | space heating | Demand Control Ventilation with natural gas-fueled heating | Ventilation rate during the occupied periods of the building schedule is modulated in response to actual CO2 concentrations, as measured with an appropriately located CO2 sensor. | Unscheduled ventilation system with natural gas fueled heating | Provides constant volume ventilation that meets the minimum outdoor air requirement for full occupancy as specified in Table 6-1 of ASHRAE Standard 62.1-2022. |  | sq ft | TRM Version 10.0 | 2026-03-19 | 0 | 9.207 | 0 | 1.57 | 0 | 0 | 900 x n + 590 | 0 | 15 | Direct Install | 0.2 | 1 | 1
COM-DCV-SH-565-03 | Current |  | Commercial | Demand Control Ventilation | Public Assembly Spaces | Retrofit | space heating | Demand Control Ventilation with natural gas-fueled heating | Ventilation rate during the occupied periods of the building schedule is modulated in response to actual CO2 concentrations, as measured with an appropriately located CO2 sensor. | Unscheduled ventilation system with natural gas fueled heating | Provides constant volume ventilation that meets the minimum outdoor air requirement for full occupancy as specified in Table 6-1 of ASHRAE Standard 62.1-2022. |  | sq ft | TRM Version 10.0 | 2026-03-19 | 0 | 1.673 | 0 | 3.054 | 0 | 0 | 900 x n + 1690 | 0 | 15 | Direct Install | 0.05 | 1 | 1
COM-DCV-SH-566-03 | Current |  | Commercial | Demand Control Ventilation | Public Assembly Spaces | New Construction/Natural Replacement | space heating | Demand Control Ventilation with natural gas-fueled heating | Ventilation rate during the occupied periods of the building schedule is modulated in response to actual CO2 concentrations, as measured with an appropriately located CO2 sensor. | Unscheduled ventilation system with natural gas fueled heating | Provides constant volume ventilation that meets the minimum outdoor air requirement for full occupancy as specified in Table 6-1 of ASHRAE Standard 62.1-2022. |  | sq ft | TRM Version 10.0 | 2026-03-19 | 0 | 1.673 | 0 | 3.054 | 0 | 0 | 900 x n + 590 | 0 | 15 | Direct Install | 0.2 | 1 | 1
COM-DCV-SH-567-03 | Current |  | Commercial | Demand Control Ventilation | Public Assembly Spaces_Courtrooms | Retrofit | space heating | Demand Control Ventilation with natural gas-fueled heating | Ventilation rate during the occupied periods of the building schedule is modulated in response to actual CO2 concentrations, as measured with an appropriately located CO2 sensor. | Unscheduled ventilation system with natural gas fueled heating | Provides constant volume ventilation that meets the minimum outdoor air requirement for full occupancy as specified in Table 6-1 of ASHRAE Standard 62.1-2022. |  | sq ft | TRM Version 10.0 | 2026-03-19 | 0 | 1.853 | 0 | 0.4 | 0 | 0 | 900 x n + 1690 | 0 | 15 | Direct Install | 0.05 | 1 | 1
COM-DCV-SH-568-03 | Current |  | Commercial | Demand Control Ventilation | Public Assembly Spaces_Courtrooms | New Construction/Natural Replacement | space heating | Demand Control Ventilation with natural gas-fueled heating | Ventilation rate during the occupied periods of the building schedule is modulated in response to actual CO2 concentrations, as measured with an appropriately located CO2 sensor. | Unscheduled ventilation system with natural gas fueled heating | Provides constant volume ventilation that meets the minimum outdoor air requirement for full occupancy as specified in Table 6-1 of ASHRAE Standard 62.1-2022. |  | sq ft | TRM Version 10.0 | 2026-03-19 | 0 | 1.853 | 0 | 0.4 | 0 | 0 | 900 x n + 590 | 0 | 15 | Direct Install | 0.2 | 1 | 1
COM-DCV-SH-569-03 | Current |  | Commercial | Demand Control Ventilation | Multipurpose assembly | Retrofit | space heating | Demand Control Ventilation with natural gas-fueled heating | Ventilation rate during the occupied periods of the building schedule is modulated in response to actual CO2 concentrations, as measured with an appropriately located CO2 sensor. | Unscheduled ventilation system with natural gas fueled heating | Provides constant volume ventilation that meets the minimum outdoor air requirement for full occupancy as specified in Table 6-1 of ASHRAE Standard 62.1-2022. |  | sq ft | TRM Version 10.0 | 2026-03-19 | 0 | 2.892 | 0 | 0.468 | 0 | 0 | 900 x n + 1690 | 0 | 15 | Direct Install | 0.05 | 1 | 1
COM-DCV-SH-570-03 | Current |  | Commercial | Demand Control Ventilation | Multipurpose assembly | New Construction/Natural Replacement | space heating | Demand Control Ventilation with natural gas-fueled heating | Ventilation rate during the occupied periods of the building schedule is modulated in response to actual CO2 concentrations, as measured with an appropriately located CO2 sensor. | Unscheduled ventilation system with natural gas fueled heating | Provides constant volume ventilation that meets the minimum outdoor air requirement for full occupancy as specified in Table 6-1 of ASHRAE Standard 62.1-2022. |  | sq ft | TRM Version 10.0 | 2026-03-19 | 0 | 2.892 | 0 | 0.468 | 0 | 0 | 900 x n + 590 | 0 | 15 | Direct Install | 0.2 | 1 | 1
COM-DCV-SH-571-03 | Current |  | Commercial | Demand Control Ventilation | Multipurpose assembly_ Arts & Sport | Retrofit | space heating | Demand Control Ventilation with natural gas-fueled heating | Ventilation rate during the occupied periods of the building schedule is modulated in response to actual CO2 concentrations, as measured with an appropriately located CO2 sensor. | Unscheduled ventilation system with natural gas fueled heating | Provides constant volume ventilation that meets the minimum outdoor air requirement for full occupancy as specified in Table 6-1 of ASHRAE Standard 62.1-2022. |  | sq ft | TRM Version 10.0 | 2026-03-19 | 0 | 3.69 | 0 | 0.722 | 0 | 0 | 900 x n + 1690 | 0 | 15 | Direct Install | 0.05 | 1 | 1
COM-DCV-SH-572-03 | Current |  | Commercial | Demand Control Ventilation | Multipurpose assembly_ Arts & Sport | New Construction/Natural Replacement | space heating | Demand Control Ventilation with natural gas-fueled heating | Ventilation rate during the occupied periods of the building schedule is modulated in response to actual CO2 concentrations, as measured with an appropriately located CO2 sensor. | Unscheduled ventilation system with natural gas fueled heating | Provides constant volume ventilation that meets the minimum outdoor air requirement for full occupancy as specified in Table 6-1 of ASHRAE Standard 62.1-2022. |  | sq ft | TRM Version 10.0 | 2026-03-19 | 0 | 3.69 | 0 | 0.722 | 0 | 0 | 900 x n + 590 | 0 | 15 | Direct Install | 0.2 | 1 | 1
COM-DCV-SH-573-03 | Current |  | Commercial | Demand Control Ventilation | Places of religious worship | Retrofit | space heating | Demand Control Ventilation with natural gas-fueled heating | Ventilation rate during the occupied periods of the building schedule is modulated in response to actual CO2 concentrations, as measured with an appropriately located CO2 sensor. | Unscheduled ventilation system with natural gas fueled heating | Provides constant volume ventilation that meets the minimum outdoor air requirement for full occupancy as specified in Table 6-1 of ASHRAE Standard 62.1-2022. |  | sq ft | TRM Version 10.0 | 2026-03-19 | 0 | 3.228 | 0 | 0.955 | 0 | 0 | 900 x n + 1690 | 0 | 15 | Direct Install | 0.05 | 1 | 1
COM-DCV-SH-574-03 | Current |  | Commercial | Demand Control Ventilation | Places of religious worship | New Construction/Natural Replacement | space heating | Demand Control Ventilation with natural gas-fueled heating | Ventilation rate during the occupied periods of the building schedule is modulated in response to actual CO2 concentrations, as measured with an appropriately located CO2 sensor. | Unscheduled ventilation system with natural gas fueled heating | Provides constant volume ventilation that meets the minimum outdoor air requirement for full occupancy as specified in Table 6-1 of ASHRAE Standard 62.1-2022. |  | sq ft | TRM Version 10.0 | 2026-03-19 | 0 | 3.228 | 0 | 0.955 | 0 | 0 | 900 x n + 590 | 0 | 15 | Direct Install | 0.2 | 1 | 1
COM-DCV-SH-575-03 | Current |  | Commercial | Demand Control Ventilation | Retail_Supermarket/Grocery store | Retrofit | space heating | Demand Control Ventilation with natural gas-fueled heating | Ventilation rate during the occupied periods of the building schedule is modulated in response to actual CO2 concentrations, as measured with an appropriately located CO2 sensor. | Unscheduled ventilation system with natural gas fueled heating | Provides constant volume ventilation that meets the minimum outdoor air requirement for full occupancy as specified in Table 6-1 of ASHRAE Standard 62.1-2022. |  | sq ft | TRM Version 10.0 | 2026-03-19 | 0 | 0.471 | 0 | 0.157 | 0 | 0 | 900 x n + 1690 | 0 | 15 | Direct Install | 0.05 | 1 | 1
COM-DCV-SH-576-03 | Current |  | Commercial | Demand Control Ventilation | Retail_Supermarket/Grocery store | New Construction/Natural Replacement | space heating | Demand Control Ventilation with natural gas-fueled heating | Ventilation rate during the occupied periods of the building schedule is modulated in response to actual CO2 concentrations, as measured with an appropriately located CO2 sensor. | Unscheduled ventilation system with natural gas fueled heating | Provides constant volume ventilation that meets the minimum outdoor air requirement for full occupancy as specified in Table 6-1 of ASHRAE Standard 62.1-2022. |  | sq ft | TRM Version 10.0 | 2026-03-19 | 0 | 0.471 | 0 | 0.157 | 0 | 0 | 900 x n + 590 | 0 | 15 | Direct Install | 0.2 | 1 | 1
COM-DCV-SH-577-03 | Current |  | Commercial | Demand Control Ventilation | Retail_Coin-operated laundries | Retrofit | space heating | Demand Control Ventilation with natural gas-fueled heating | Ventilation rate during the occupied periods of the building schedule is modulated in response to actual CO2 concentrations, as measured with an appropriately located CO2 sensor. | Unscheduled ventilation system with natural gas fueled heating | Provides constant volume ventilation that meets the minimum outdoor air requirement for full occupancy as specified in Table 6-1 of ASHRAE Standard 62.1-2022. |  | sq ft | TRM Version 10.0 | 2026-03-19 | 0 | 1.085 | 0 | 0.089 | 0 | 0 | 900 x n + 1690 | 0 | 15 | Direct Install | 0.05 | 1 | 1
COM-DCV-SH-578-03 | Current |  | Commercial | Demand Control Ventilation | Retail_Coin-operated laundries | New Construction/Natural Replacement | space heating | Demand Control Ventilation with natural gas-fueled heating | Ventilation rate during the occupied periods of the building schedule is modulated in response to actual CO2 concentrations, as measured with an appropriately located CO2 sensor. | Unscheduled ventilation system with natural gas fueled heating | Provides constant volume ventilation that meets the minimum outdoor air requirement for full occupancy as specified in Table 6-1 of ASHRAE Standard 62.1-2022. |  | sq ft | TRM Version 10.0 | 2026-03-19 | 0 | 1.085 | 0 | 0.089 | 0 | 0 | 900 x n + 590 | 0 | 15 | Direct Install | 0.2 | 1 | 1
COM-DCV-SH-579-03 | Current |  | Commercial | Demand Control Ventilation | Educational Facilities | Retrofit | space heating | Demand Control Ventilation with natural gas-fueled heating | Ventilation rate during the occupied periods of the building schedule is modulated in response to actual CO2 concentrations, as measured with an appropriately located CO2 sensor. | Unscheduled ventilation system with natural gas fueled heating | Provides constant volume ventilation that meets the minimum outdoor air requirement for full occupancy as specified in Table 6-1 of ASHRAE Standard 62.1-2022. |  | sq ft | TRM Version 10.0 | 2026-03-19 | 0 | 1.633 | 0 | 0.217 | 0 | 0 | 900 x n + 1690 | 0 | 15 | Direct Install | 0.05 | 1 | 1
COM-DCV-SH-580-03 | Current |  | Commercial | Demand Control Ventilation | Educational Facilities | New Construction/Natural Replacement | space heating | Demand Control Ventilation with natural gas-fueled heating | Ventilation rate during the occupied periods of the building schedule is modulated in response to actual CO2 concentrations, as measured with an appropriately located CO2 sensor. | Unscheduled ventilation system with natural gas fueled heating | Provides constant volume ventilation that meets the minimum outdoor air requirement for full occupancy as specified in Table 6-1 of ASHRAE Standard 62.1-2022. |  | sq ft | TRM Version 10.0 | 2026-03-19 | 0 | 1.633 | 0 | 0.217 | 0 | 0 | 900 x n + 590 | 0 | 15 | Direct Install | 0.2 | 1 | 1
COM-DCV-SH-581-03 | Current |  | Commercial | Demand Control Ventilation | Secondary Education Classroom | Retrofit | space heating | Demand Control Ventilation with natural gas-fueled heating | Ventilation rate during the occupied periods of the building schedule is modulated in response to actual CO2 concentrations, as measured with an appropriately located CO2 sensor. | Unscheduled ventilation system with natural gas fueled heating | Provides constant volume ventilation that meets the minimum outdoor air requirement for full occupancy as specified in Table 6-1 of ASHRAE Standard 62.1-2022. |  | sq ft | TRM Version 10.0 | 2026-03-19 | 0 | 2.142 | 0 | 0.401 | 0 | 0 | 900 x n + 1690 | 0 | 15 | Direct Install | 0.05 | 1 | 1
COM-DCV-SH-582-03 | Current |  | Commercial | Demand Control Ventilation | Secondary Education Classroom | New Construction/Natural Replacement | space heating | Demand Control Ventilation with natural gas-fueled heating | Ventilation rate during the occupied periods of the building schedule is modulated in response to actual CO2 concentrations, as measured with an appropriately located CO2 sensor. | Unscheduled ventilation system with natural gas fueled heating | Provides constant volume ventilation that meets the minimum outdoor air requirement for full occupancy as specified in Table 6-1 of ASHRAE Standard 62.1-2022. |  | sq ft | TRM Version 10.0 | 2026-03-19 | 0 | 2.142 | 0 | 0.401 | 0 | 0 | 900 x n + 590 | 0 | 15 | Direct Install | 0.2 | 1 | 1
COM-DCV-SH-583-03 | Current |  | Commercial | Demand Control Ventilation | Post-Secondary Education Lecture Hall | Retrofit | space heating | Demand Control Ventilation with natural gas-fueled heating | Ventilation rate during the occupied periods of the building schedule is modulated in response to actual CO2 concentrations, as measured with an appropriately located CO2 sensor. | Unscheduled ventilation system with natural gas fueled heating | Provides constant volume ventilation that meets the minimum outdoor air requirement for full occupancy as specified in Table 6-1 of ASHRAE Standard 62.1-2022. |  | sq ft | TRM Version 10.0 | 2026-03-19 | 0 | 5.758 | 0 | 1.581 | 0 | 0 | 900 x n + 1690 | 0 | 15 | Direct Install | 0.05 | 1 | 1
COM-DCV-SH-584-03 | Current |  | Commercial | Demand Control Ventilation | Post-Secondary Education Lecture Hall | New Construction/Natural Replacement | space heating | Demand Control Ventilation with natural gas-fueled heating | Ventilation rate during the occupied periods of the building schedule is modulated in response to actual CO2 concentrations, as measured with an appropriately located CO2 sensor. | Unscheduled ventilation system with natural gas fueled heating | Provides constant volume ventilation that meets the minimum outdoor air requirement for full occupancy as specified in Table 6-1 of ASHRAE Standard 62.1-2022. |  | sq ft | TRM Version 10.0 | 2026-03-19 | 0 | 5.758 | 0 | 1.581 | 0 | 0 | 900 x n + 590 | 0 | 15 | Direct Install | 0.2 | 1 | 1
COM-DCV-SH-585-03 | Current |  | Commercial | Demand Control Ventilation | Other Educational Facilities | Retrofit | space heating | Demand Control Ventilation with natural gas-fueled heating | Ventilation rate during the occupied periods of the building schedule is modulated in response to actual CO2 concentrations, as measured with an appropriately located CO2 sensor. | Unscheduled ventilation system with natural gas fueled heating | Provides constant volume ventilation that meets the minimum outdoor air requirement for full occupancy as specified in Table 6-1 of ASHRAE Standard 62.1-2022. |  | sq ft | TRM Version 10.0 | 2026-03-19 | 0 | 1.872 | 0 | 0.463 | 0 | 0 | 900 x n + 1690 | 0 | 15 | Direct Install | 0.05 | 1 | 1
COM-DCV-SH-586-03 | Current |  | Commercial | Demand Control Ventilation | Other Educational Facilities | New Construction/Natural Replacement | space heating | Demand Control Ventilation with natural gas-fueled heating | Ventilation rate during the occupied periods of the building schedule is modulated in response to actual CO2 concentrations, as measured with an appropriately located CO2 sensor. | Unscheduled ventilation system with natural gas fueled heating | Provides constant volume ventilation that meets the minimum outdoor air requirement for full occupancy as specified in Table 6-1 of ASHRAE Standard 62.1-2022. |  | sq ft | TRM Version 10.0 | 2026-03-19 | 0 | 1.872 | 0 | 0.463 | 0 | 0 | 900 x n + 590 | 0 | 15 | Direct Install | 0.2 | 1 | 1
COM-DCV-SH-587-03 | Current |  | Commercial | Demand Control Ventilation | Hotels, Motels, Resorts, Dormitories | Retrofit | space heating | Demand Control Ventilation with natural gas-fueled heating | Ventilation rate during the occupied periods of the building schedule is modulated in response to actual CO2 concentrations, as measured with an appropriately located CO2 sensor. | Unscheduled ventilation system with natural gas fueled heating | Provides constant volume ventilation that meets the minimum outdoor air requirement for full occupancy as specified in Table 6-1 of ASHRAE Standard 62.1-2022. |  | sq ft | TRM Version 10.0 | 2026-03-19 | 0 | 0.3 | 0 | 0.157 | 0 | 0 | 900 x n + 1690 | 0 | 15 | Direct Install | 0.05 | 1 | 1
COM-DCV-SH-588-03 | Current |  | Commercial | Demand Control Ventilation | Hotels, Motels, Resorts, Dormitories | New Construction/Natural Replacement | space heating | Demand Control Ventilation with natural gas-fueled heating | Ventilation rate during the occupied periods of the building schedule is modulated in response to actual CO2 concentrations, as measured with an appropriately located CO2 sensor. | Unscheduled ventilation system with natural gas fueled heating | Provides constant volume ventilation that meets the minimum outdoor air requirement for full occupancy as specified in Table 6-1 of ASHRAE Standard 62.1-2022. |  | sq ft | TRM Version 10.0 | 2026-03-19 | 0 | 0.3 | 0 | 0.157 | 0 | 0 | 900 x n + 590 | 0 | 15 | Direct Install | 0.2 | 1 | 1
COM-DCV-SH-589-03 | Current |  | Commercial | Demand Control Ventilation | Multi-Residential | Retrofit | space heating | Demand Control Ventilation with natural gas-fueled heating | Ventilation rate during the occupied periods of the building schedule is modulated in response to actual CO2 concentrations, as measured with an appropriately located CO2 sensor. | Unscheduled ventilation system with natural gas fueled heating | Provides constant volume ventilation that meets the minimum outdoor air requirement for full occupancy as specified in Table 6-1 of ASHRAE Standard 62.1-2022. |  | sq ft | TRM Version 10.0 | 2026-03-19 | 0 | 0.158 | 0 | 0.103 | 0 | 0 | 900 x n + 1690 | 0 | 15 | Direct Install | 0.05 | 1 | 1
COM-DCV-SH-590-03 | Current |  | Commercial | Demand Control Ventilation | Multi-Residential | New Construction/Natural Replacement | space heating | Demand Control Ventilation with natural gas-fueled heating | Ventilation rate during the occupied periods of the building schedule is modulated in response to actual CO2 concentrations, as measured with an appropriately located CO2 sensor. | Unscheduled ventilation system with natural gas fueled heating | Provides constant volume ventilation that meets the minimum outdoor air requirement for full occupancy as specified in Table 6-1 of ASHRAE Standard 62.1-2022. |  | sq ft | TRM Version 10.0 | 2026-03-19 | 0 | 0.158 | 0 | 0.103 | 0 | 0 | 900 x n + 590 | 0 | 15 | Direct Install | 0.2 | 1 | 1
COM-DCV-SH-591-03 | Current |  | Commercial | Demand Control Ventilation | Laundry room | Retrofit | space heating | Demand Control Ventilation with natural gas-fueled heating | Ventilation rate during the occupied periods of the building schedule is modulated in response to actual CO2 concentrations, as measured with an appropriately located CO2 sensor. | Unscheduled ventilation system with natural gas fueled heating | Provides constant volume ventilation that meets the minimum outdoor air requirement for full occupancy as specified in Table 6-1 of ASHRAE Standard 62.1-2022. |  | sq ft | TRM Version 10.0 | 2026-03-19 | 0 | 0.61 | 0 | 0.089 | 0 | 0 | 900 x n + 1690 | 0 | 15 | Direct Install | 0.05 | 1 | 1
COM-DCV-SH-592-03 | Current |  | Commercial | Demand Control Ventilation | Laundry room | New Construction/Natural Replacement | space heating | Demand Control Ventilation with natural gas-fueled heating | Ventilation rate during the occupied periods of the building schedule is modulated in response to actual CO2 concentrations, as measured with an appropriately located CO2 sensor. | Unscheduled ventilation system with natural gas fueled heating | Provides constant volume ventilation that meets the minimum outdoor air requirement for full occupancy as specified in Table 6-1 of ASHRAE Standard 62.1-2022. |  | sq ft | TRM Version 10.0 | 2026-03-19 | 0 | 0.61 | 0 | 0.089 | 0 | 0 | 900 x n + 590 | 0 | 15 | Direct Install | 0.2 | 1 | 1
COM-DCV-SH-593-03 | Current |  | Commercial | Demand Control Ventilation | Other Commercial spaces | Retrofit | space heating | Demand Control Ventilation with natural gas-fueled heating | Ventilation rate during the occupied periods of the building schedule is modulated in response to actual CO2 concentrations, as measured with an appropriately located CO2 sensor. | Unscheduled ventilation system with natural gas fueled heating | Provides constant volume ventilation that meets the minimum outdoor air requirement for full occupancy as specified in Table 6-1 of ASHRAE Standard 62.1-2022. |  | sq ft | TRM Version 10.0 | 2026-03-19 | 0 | 0.692 | 0 | 0.155 | 0 | 0 | 900 x n + 1690 | 0 | 15 | Direct Install | 0.05 | 1 | 1
COM-DCV-SH-594-03 | Current |  | Commercial | Demand Control Ventilation | Other Commercial spaces | New Construction/Natural Replacement | space heating | Demand Control Ventilation with natural gas-fueled heating | Ventilation rate during the occupied periods of the building schedule is modulated in response to actual CO2 concentrations, as measured with an appropriately located CO2 sensor. | Unscheduled ventilation system with natural gas fueled heating | Provides constant volume ventilation that meets the minimum outdoor air requirement for full occupancy as specified in Table 6-1 of ASHRAE Standard 62.1-2022. |  | sq ft | TRM Version 10.0 | 2026-03-19 | 0 | 0.692 | 0 | 0.155 | 0 | 0 | 900 x n + 590 | 0 | 15 | Direct Install | 0.2 | 1 | 1
COM-DCV-SH-595-03 | Current |  | Commercial | Demand Control Ventilation | Office | New Construction/Natural Replacement | space heating | Demand Control Ventilation with natural gas-fueled heating | Ventilation rate during the occupied periods of the building schedule is modulated in response to actual CO2 concentrations, as measured with an appropriately located CO2 sensor. | Scheduled ventilation system with natural gas fueled heating | Designed and operating in a manner that provides the minimum outdoor air requirement as specified in Table 6-1 of ASHRAE Standard 62.1-2022 [1], but is scheduled to turn off ventilation during unoccupied periods. |  | sq ft | TRM Version 10.0 | 2026-03-19 | 0 | 0.034 | 0 | 0.016 | 0 | 0 | 900 x n + 590 | 0 | 15 | Direct Install | 0.2 | 1 | 1
COM-DCV-SH-596-03 | Current |  | Commercial | Demand Control Ventilation | Office | Retrofit | space heating | Demand Control Ventilation with natural gas-fueled heating | Ventilation rate during the occupied periods of the building schedule is modulated in response to actual CO2 concentrations, as measured with an appropriately located CO2 sensor. | Scheduled ventilation system with natural gas fueled heating | Designed and operating in a manner that provides the minimum outdoor air requirement as specified in Table 6-1 of ASHRAE Standard 62.1-2022 [1], but is scheduled to turn off ventilation during unoccupied periods. |  | sq ft | TRM Version 10.0 | 2026-03-19 | 0 | 0.034 | 0 | 0.016 | 0 | 0 | 900 x n + 1690 | 0 | 15 | Direct Install | 0.05 | 1 | 1
COM-DCV-SH-597-03 | Current |  | Commercial | Demand Control Ventilation | Retail | New Construction/Natural Replacement | space heating | Demand Control Ventilation with natural gas-fueled heating | Ventilation rate during the occupied periods of the building schedule is modulated in response to actual CO2 concentrations, as measured with an appropriately located CO2 sensor. | Scheduled ventilation system with natural gas fueled heating | Designed and operating in a manner that provides the minimum outdoor air requirement as specified in Table 6-1 of ASHRAE Standard 62.1-2022 [1], but is scheduled to turn off ventilation during unoccupied periods. |  | sq ft | TRM Version 10.0 | 2026-03-19 | 0 | 0.163 | 0 | 0.499 | 0 | 0 | 900 x n + 590 | 0 | 15 | Direct Install | 0.2 | 1 | 1
COM-DCV-SH-598-03 | Current |  | Commercial | Demand Control Ventilation | Retail | Retrofit | space heating | Demand Control Ventilation with natural gas-fueled heating | Ventilation rate during the occupied periods of the building schedule is modulated in response to actual CO2 concentrations, as measured with an appropriately located CO2 sensor. | Scheduled ventilation system with natural gas fueled heating | Designed and operating in a manner that provides the minimum outdoor air requirement as specified in Table 6-1 of ASHRAE Standard 62.1-2022 [1], but is scheduled to turn off ventilation during unoccupied periods. |  | sq ft | TRM Version 10.0 | 2026-03-19 | 0 | 0.163 | 0 | 0.499 | 0 | 0 | 900 x n + 1690 | 0 | 15 | Direct Install | 0.05 | 1 | 1
COM-DCV-SH-599-03 | Current |  | Commercial | Demand Control Ventilation | Exercise Center/Sports Arena | Retrofit | space heating | Demand Control Ventilation with natural gas-fueled heating | Ventilation rate during the occupied periods of the building schedule is modulated in response to actual CO2 concentrations, as measured with an appropriately located CO2 sensor. | Scheduled ventilation system with natural gas fueled heating | Designed and operating in a manner that provides the minimum outdoor air requirement as specified in Table 6-1 of ASHRAE Standard 62.1-2022 [1], but is scheduled to turn off ventilation during unoccupied periods. |  | sq ft | TRM Version 10.0 | 2026-03-19 | 0 | 0.413 | 0 | 0 | 0 | 0 | 900 x n + 1690 | 0 | 15 | Direct Install | 0.05 | 1 | 1
COM-DCV-SH-600-03 | Current |  | Commercial | Demand Control Ventilation | Exercise Center/Sports Arena | New Construction/Natural Replacement | space heating | Demand Control Ventilation with natural gas-fueled heating | Ventilation rate during the occupied periods of the building schedule is modulated in response to actual CO2 concentrations, as measured with an appropriately located CO2 sensor. | Scheduled ventilation system with natural gas fueled heating | Designed and operating in a manner that provides the minimum outdoor air requirement as specified in Table 6-1 of ASHRAE Standard 62.1-2022 [1], but is scheduled to turn off ventilation during unoccupied periods. |  | sq ft | TRM Version 10.0 | 2026-03-19 | 0 | 0.413 | 0 | 0 | 0 | 0 | 900 x n + 590 | 0 | 15 | Direct Install | 0.2 | 1 | 1
COM-DCV-SH-601-03 | Current |  | Commercial | Demand Control Ventilation | Post-Secondary School Classroom | Retrofit | space heating | Demand Control Ventilation with natural gas-fueled heating | Ventilation rate during the occupied periods of the building schedule is modulated in response to actual CO2 concentrations, as measured with an appropriately located CO2 sensor. | Scheduled ventilation system with natural gas fueled heating | Designed and operating in a manner that provides the minimum outdoor air requirement as specified in Table 6-1 of ASHRAE Standard 62.1-2022 [1], but is scheduled to turn off ventilation during unoccupied periods. |  | sq ft | TRM Version 10.0 | 2026-03-19 | 0 | 0.717 | 0 | 0.381 | 0 | 0 | 900 x n + 1690 | 0 | 15 | Direct Install | 0.05 | 1 | 1
COM-DCV-SH-602-03 | Current |  | Commercial | Demand Control Ventilation | Post-Secondary School Classroom | New Construction/Natural Replacement | space heating | Demand Control Ventilation with natural gas-fueled heating | Ventilation rate during the occupied periods of the building schedule is modulated in response to actual CO2 concentrations, as measured with an appropriately located CO2 sensor. | Scheduled ventilation system with natural gas fueled heating | Designed and operating in a manner that provides the minimum outdoor air requirement as specified in Table 6-1 of ASHRAE Standard 62.1-2022 [1], but is scheduled to turn off ventilation during unoccupied periods. |  | sq ft | TRM Version 10.0 | 2026-03-19 | 0 | 0.717 | 0 | 0.381 | 0 | 0 | 900 x n + 590 | 0 | 15 | Direct Install | 0.2 | 1 | 1
COM-DCV-SH-603-03 | Current |  | Commercial | Demand Control Ventilation | Primary/Secondary Education Gymnasium | Retrofit | space heating | Demand Control Ventilation with natural gas-fueled heating | Ventilation rate during the occupied periods of the building schedule is modulated in response to actual CO2 concentrations, as measured with an appropriately located CO2 sensor. | Scheduled ventilation system with natural gas fueled heating | Designed and operating in a manner that provides the minimum outdoor air requirement as specified in Table 6-1 of ASHRAE Standard 62.1-2022 [1], but is scheduled to turn off ventilation during unoccupied periods. |  | sq ft | TRM Version 10.0 | 2026-03-19 | 0 | 0.206 | 0 | 0.274 | 0 | 0 | 900 x n + 1690 | 0 | 15 | Direct Install | 0.05 | 1 | 1
COM-DCV-SH-604-03 | Current |  | Commercial | Demand Control Ventilation | Primary/Secondary Education Gymnasium | New Construction/Natural Replacement | space heating | Demand Control Ventilation with natural gas-fueled heating | Ventilation rate during the occupied periods of the building schedule is modulated in response to actual CO2 concentrations, as measured with an appropriately located CO2 sensor. | Scheduled ventilation system with natural gas fueled heating | Designed and operating in a manner that provides the minimum outdoor air requirement as specified in Table 6-1 of ASHRAE Standard 62.1-2022 [1], but is scheduled to turn off ventilation during unoccupied periods. |  | sq ft | TRM Version 10.0 | 2026-03-19 | 0 | 0.206 | 0 | 0.274 | 0 | 0 | 900 x n + 590 | 0 | 15 | Direct Install | 0.2 | 1 | 1
COM-DCV-SH-605-03 | Current |  | Commercial | Demand Control Ventilation | Senior/Nursing/Long-Term Care Facility (Common Areas) | Retrofit | space heating | Demand Control Ventilation with natural gas-fueled heating | Ventilation rate during the occupied periods of the building schedule is modulated in response to actual CO2 concentrations, as measured with an appropriately located CO2 sensor. | Scheduled ventilation system with natural gas fueled heating | Designed and operating in a manner that provides the minimum outdoor air requirement as specified in Table 6-1 of ASHRAE Standard 62.1-2022 [1], but is scheduled to turn off ventilation during unoccupied periods. |  | sq ft | TRM Version 10.0 | 2026-03-19 | 0 | 0.632 | 0 | 0.254 | 0 | 0 | 900 x n + 1690 | 0 | 15 | Direct Install | 0.05 | 1 | 1
COM-DCV-SH-606-03 | Current |  | Commercial | Demand Control Ventilation | Senior/Nursing/Long-Term Care Facility (Common Areas) | New Construction/Natural Replacement | space heating | Demand Control Ventilation with natural gas-fueled heating | Ventilation rate during the occupied periods of the building schedule is modulated in response to actual CO2 concentrations, as measured with an appropriately located CO2 sensor. | Scheduled ventilation system with natural gas fueled heating | Designed and operating in a manner that provides the minimum outdoor air requirement as specified in Table 6-1 of ASHRAE Standard 62.1-2022 [1], but is scheduled to turn off ventilation during unoccupied periods. |  | sq ft | TRM Version 10.0 | 2026-03-19 | 0 | 0.632 | 0 | 0.254 | 0 | 0 | 900 x n + 590 | 0 | 15 | Direct Install | 0.2 | 1 | 1
COM-DCV-SH-607-03 | Current |  | Commercial | Demand Control Ventilation | Libraries | Retrofit | space heating | Demand Control Ventilation with natural gas-fueled heating | Ventilation rate during the occupied periods of the building schedule is modulated in response to actual CO2 concentrations, as measured with an appropriately located CO2 sensor. | Scheduled ventilation system with natural gas fueled heating | Designed and operating in a manner that provides the minimum outdoor air requirement as specified in Table 6-1 of ASHRAE Standard 62.1-2022 [1], but is scheduled to turn off ventilation during unoccupied periods. |  | sq ft | TRM Version 10.0 | 2026-03-19 | 0 | 0.082 | 0 | 0.053 | 0 | 0 | 900 x n + 1690 | 0 | 15 | Direct Install | 0.05 | 1 | 1
COM-DCV-SH-608-03 | Current |  | Commercial | Demand Control Ventilation | Libraries | New Construction/Natural Replacement | space heating | Demand Control Ventilation with natural gas-fueled heating | Ventilation rate during the occupied periods of the building schedule is modulated in response to actual CO2 concentrations, as measured with an appropriately located CO2 sensor. | Scheduled ventilation system with natural gas fueled heating | Designed and operating in a manner that provides the minimum outdoor air requirement as specified in Table 6-1 of ASHRAE Standard 62.1-2022 [1], but is scheduled to turn off ventilation during unoccupied periods. |  | sq ft | TRM Version 10.0 | 2026-03-19 | 0 | 0.082 | 0 | 0.053 | 0 | 0 | 900 x n + 590 | 0 | 15 | Direct Install | 0.2 | 1 | 1
COM-DCV-SH-609-03 | Current |  | Commercial | Demand Control Ventilation | Office Buildings Reception areas | Retrofit | space heating | Demand Control Ventilation with natural gas-fueled heating | Ventilation rate during the occupied periods of the building schedule is modulated in response to actual CO2 concentrations, as measured with an appropriately located CO2 sensor. | Scheduled ventilation system with natural gas fueled heating | Designed and operating in a manner that provides the minimum outdoor air requirement as specified in Table 6-1 of ASHRAE Standard 62.1-2022 [1], but is scheduled to turn off ventilation during unoccupied periods. |  | sq ft | TRM Version 10.0 | 2026-03-19 | 0 | 0.218 | 0 | 0.105 | 0 | 0 | 900 x n + 1690 | 0 | 15 | Direct Install | 0.05 | 1 | 1
COM-DCV-SH-610-03 | Current |  | Commercial | Demand Control Ventilation | Office Buildings Reception areas | New Construction/Natural Replacement | space heating | Demand Control Ventilation with natural gas-fueled heating | Ventilation rate during the occupied periods of the building schedule is modulated in response to actual CO2 concentrations, as measured with an appropriately located CO2 sensor. | Scheduled ventilation system with natural gas fueled heating | Designed and operating in a manner that provides the minimum outdoor air requirement as specified in Table 6-1 of ASHRAE Standard 62.1-2022 [1], but is scheduled to turn off ventilation during unoccupied periods. |  | sq ft | TRM Version 10.0 | 2026-03-19 | 0 | 0.218 | 0 | 0.105 | 0 | 0 | 900 x n + 590 | 0 | 15 | Direct Install | 0.2 | 1 | 1
COM-DCV-SH-611-03 | Current |  | Commercial | Demand Control Ventilation | Conference/meeting space_Office | Retrofit | space heating | Demand Control Ventilation with natural gas-fueled heating | Ventilation rate during the occupied periods of the building schedule is modulated in response to actual CO2 concentrations, as measured with an appropriately located CO2 sensor. | Scheduled ventilation system with natural gas fueled heating | Designed and operating in a manner that provides the minimum outdoor air requirement as specified in Table 6-1 of ASHRAE Standard 62.1-2022 [1], but is scheduled to turn off ventilation during unoccupied periods. |  | sq ft | TRM Version 10.0 | 2026-03-19 | 0 | 0.387 | 0 | 0.187 | 0 | 0 | 900 x n + 1690 | 0 | 15 | Direct Install | 0.05 | 1 | 1
COM-DCV-SH-612-03 | Current |  | Commercial | Demand Control Ventilation | Conference/meeting space_Office | New Construction/Natural Replacement | space heating | Demand Control Ventilation with natural gas-fueled heating | Ventilation rate during the occupied periods of the building schedule is modulated in response to actual CO2 concentrations, as measured with an appropriately located CO2 sensor. | Scheduled ventilation system with natural gas fueled heating | Designed and operating in a manner that provides the minimum outdoor air requirement as specified in Table 6-1 of ASHRAE Standard 62.1-2022 [1], but is scheduled to turn off ventilation during unoccupied periods. |  | sq ft | TRM Version 10.0 | 2026-03-19 | 0 | 0.387 | 0 | 0.187 | 0 | 0 | 900 x n + 590 | 0 | 15 | Direct Install | 0.2 | 1 | 1
COM-DCV-SH-613-03 | Current |  | Commercial | Demand Control Ventilation | Conference/meeting space_Other | Retrofit | space heating | Demand Control Ventilation with natural gas-fueled heating | Ventilation rate during the occupied periods of the building schedule is modulated in response to actual CO2 concentrations, as measured with an appropriately located CO2 sensor. | Scheduled ventilation system with natural gas fueled heating | Designed and operating in a manner that provides the minimum outdoor air requirement as specified in Table 6-1 of ASHRAE Standard 62.1-2022 [1], but is scheduled to turn off ventilation during unoccupied periods. |  | sq ft | TRM Version 10.0 | 2026-03-19 | 0 | 0.391 | 0 | 0.187 | 0 | 0 | 900 x n + 1690 | 0 | 15 | Direct Install | 0.05 | 1 | 1
COM-DCV-SH-614-03 | Current |  | Commercial | Demand Control Ventilation | Conference/meeting space_Other | New Construction/Natural Replacement | space heating | Demand Control Ventilation with natural gas-fueled heating | Ventilation rate during the occupied periods of the building schedule is modulated in response to actual CO2 concentrations, as measured with an appropriately located CO2 sensor. | Scheduled ventilation system with natural gas fueled heating | Designed and operating in a manner that provides the minimum outdoor air requirement as specified in Table 6-1 of ASHRAE Standard 62.1-2022 [1], but is scheduled to turn off ventilation during unoccupied periods. |  | sq ft | TRM Version 10.0 | 2026-03-19 | 0 | 0.391 | 0 | 0.187 | 0 | 0 | 900 x n + 590 | 0 | 15 | Direct Install | 0.2 | 1 | 1
COM-DCV-SH-615-03 | Current |  | Commercial | Demand Control Ventilation | Restaurants dining rooms | Retrofit | space heating | Demand Control Ventilation with natural gas-fueled heating | Ventilation rate during the occupied periods of the building schedule is modulated in response to actual CO2 concentrations, as measured with an appropriately located CO2 sensor. | Scheduled ventilation system with natural gas fueled heating | Designed and operating in a manner that provides the minimum outdoor air requirement as specified in Table 6-1 of ASHRAE Standard 62.1-2022 [1], but is scheduled to turn off ventilation during unoccupied periods. |  | sq ft | TRM Version 10.0 | 2026-03-19 | 0 | 1.705 | 0 | 0.313 | 0 | 0 | 900 x n + 1690 | 0 | 15 | Direct Install | 0.05 | 1 | 1
COM-DCV-SH-616-03 | Current |  | Commercial | Demand Control Ventilation | Restaurants dining rooms | New Construction/Natural Replacement | space heating | Demand Control Ventilation with natural gas-fueled heating | Ventilation rate during the occupied periods of the building schedule is modulated in response to actual CO2 concentrations, as measured with an appropriately located CO2 sensor. | Scheduled ventilation system with natural gas fueled heating | Designed and operating in a manner that provides the minimum outdoor air requirement as specified in Table 6-1 of ASHRAE Standard 62.1-2022 [1], but is scheduled to turn off ventilation during unoccupied periods. |  | sq ft | TRM Version 10.0 | 2026-03-19 | 0 | 1.705 | 0 | 0.313 | 0 | 0 | 900 x n + 590 | 0 | 15 | Direct Install | 0.2 | 1 | 1
COM-DCV-SH-617-03 | Current |  | Commercial | Demand Control Ventilation | Bowling alley (seating) | Retrofit | space heating | Demand Control Ventilation with natural gas-fueled heating | Ventilation rate during the occupied periods of the building schedule is modulated in response to actual CO2 concentrations, as measured with an appropriately located CO2 sensor. | Scheduled ventilation system with natural gas fueled heating | Designed and operating in a manner that provides the minimum outdoor air requirement as specified in Table 6-1 of ASHRAE Standard 62.1-2022 [1], but is scheduled to turn off ventilation during unoccupied periods. |  | sq ft | TRM Version 10.0 | 2026-03-19 | 0 | 1.01 | 0 | 0.846 | 0 | 0 | 900 x n + 1690 | 0 | 15 | Direct Install | 0.05 | 1 | 1
COM-DCV-SH-618-03 | Current |  | Commercial | Demand Control Ventilation | Bowling alley (seating) | New Construction/Natural Replacement | space heating | Demand Control Ventilation with natural gas-fueled heating | Ventilation rate during the occupied periods of the building schedule is modulated in response to actual CO2 concentrations, as measured with an appropriately located CO2 sensor. | Scheduled ventilation system with natural gas fueled heating | Designed and operating in a manner that provides the minimum outdoor air requirement as specified in Table 6-1 of ASHRAE Standard 62.1-2022 [1], but is scheduled to turn off ventilation during unoccupied periods. |  | sq ft | TRM Version 10.0 | 2026-03-19 | 0 | 1.01 | 0 | 0.846 | 0 | 0 | 900 x n + 590 | 0 | 15 | Direct Install | 0.2 | 1 | 1
COM-DCV-SH-619-03 | Current |  | Commercial | Demand Control Ventilation | Warehouse | Retrofit | space heating | Demand Control Ventilation with natural gas-fueled heating | Ventilation rate during the occupied periods of the building schedule is modulated in response to actual CO2 concentrations, as measured with an appropriately located CO2 sensor. | Scheduled ventilation system with natural gas fueled heating | Designed and operating in a manner that provides the minimum outdoor air requirement as specified in Table 6-1 of ASHRAE Standard 62.1-2022 [1], but is scheduled to turn off ventilation during unoccupied periods. |  | sq ft | TRM Version 10.0 | 2026-03-19 | 0 | 0.001 | 0 | 0.501 | 0 | 0 | 900 x n + 1690 | 0 | 15 | Direct Install | 0.05 | 1 | 1
COM-DCV-SH-620-03 | Current |  | Commercial | Demand Control Ventilation | Warehouse | New Construction/Natural Replacement | space heating | Demand Control Ventilation with natural gas-fueled heating | Ventilation rate during the occupied periods of the building schedule is modulated in response to actual CO2 concentrations, as measured with an appropriately located CO2 sensor. | Scheduled ventilation system with natural gas fueled heating | Designed and operating in a manner that provides the minimum outdoor air requirement as specified in Table 6-1 of ASHRAE Standard 62.1-2022 [1], but is scheduled to turn off ventilation during unoccupied periods. |  | sq ft | TRM Version 10.0 | 2026-03-19 | 0 | 0.001 | 0 | 0.501 | 0 | 0 | 900 x n + 590 | 0 | 15 | Direct Install | 0.2 | 1 | 1
COM-DCV-SH-621-03 | Current |  | Commercial | Demand Control Ventilation | Health club aerobics room | Retrofit | space heating | Demand Control Ventilation with natural gas-fueled heating | Ventilation rate during the occupied periods of the building schedule is modulated in response to actual CO2 concentrations, as measured with an appropriately located CO2 sensor. | Scheduled ventilation system with natural gas fueled heating | Designed and operating in a manner that provides the minimum outdoor air requirement as specified in Table 6-1 of ASHRAE Standard 62.1-2022 [1], but is scheduled to turn off ventilation during unoccupied periods. |  | sq ft | TRM Version 10.0 | 2026-03-19 | 0 | 2.021 | 0 | 0.205 | 0 | 0 | 900 x n + 1690 | 0 | 15 | Direct Install | 0.05 | 1 | 1
COM-DCV-SH-622-03 | Current |  | Commercial | Demand Control Ventilation | Health club aerobics room | New Construction/Natural Replacement | space heating | Demand Control Ventilation with natural gas-fueled heating | Ventilation rate during the occupied periods of the building schedule is modulated in response to actual CO2 concentrations, as measured with an appropriately located CO2 sensor. | Scheduled ventilation system with natural gas fueled heating | Designed and operating in a manner that provides the minimum outdoor air requirement as specified in Table 6-1 of ASHRAE Standard 62.1-2022 [1], but is scheduled to turn off ventilation during unoccupied periods. |  | sq ft | TRM Version 10.0 | 2026-03-19 | 0 | 2.021 | 0 | 0.205 | 0 | 0 | 900 x n + 590 | 0 | 15 | Direct Install | 0.2 | 1 | 1
COM-DCV-SH-623-03 | Current |  | Commercial | Demand Control Ventilation | Sports and Entertainment | Retrofit | space heating | Demand Control Ventilation with natural gas-fueled heating | Ventilation rate during the occupied periods of the building schedule is modulated in response to actual CO2 concentrations, as measured with an appropriately located CO2 sensor. | Scheduled ventilation system with natural gas fueled heating | Designed and operating in a manner that provides the minimum outdoor air requirement as specified in Table 6-1 of ASHRAE Standard 62.1-2022 [1], but is scheduled to turn off ventilation during unoccupied periods. |  | sq ft | TRM Version 10.0 | 2026-03-19 | 0 | 2.558 | 0 | 1.003 | 0 | 0 | 900 x n + 1690 | 0 | 15 | Direct Install | 0.05 | 1 | 1
COM-DCV-SH-624-03 | Current |  | Commercial | Demand Control Ventilation | Sports and Entertainment | New Construction/Natural Replacement | space heating | Demand Control Ventilation with natural gas-fueled heating | Ventilation rate during the occupied periods of the building schedule is modulated in response to actual CO2 concentrations, as measured with an appropriately located CO2 sensor. | Scheduled ventilation system with natural gas fueled heating | Designed and operating in a manner that provides the minimum outdoor air requirement as specified in Table 6-1 of ASHRAE Standard 62.1-2022 [1], but is scheduled to turn off ventilation during unoccupied periods. |  | sq ft | TRM Version 10.0 | 2026-03-19 | 0 | 2.558 | 0 | 1.003 | 0 | 0 | 900 x n + 590 | 0 | 15 | Direct Install | 0.2 | 1 | 1
COM-DCV-SH-625-03 | Current |  | Commercial | Demand Control Ventilation | Disco/dance floors | Retrofit | space heating | Demand Control Ventilation with natural gas-fueled heating | Ventilation rate during the occupied periods of the building schedule is modulated in response to actual CO2 concentrations, as measured with an appropriately located CO2 sensor. | Scheduled ventilation system with natural gas fueled heating | Designed and operating in a manner that provides the minimum outdoor air requirement as specified in Table 6-1 of ASHRAE Standard 62.1-2022 [1], but is scheduled to turn off ventilation during unoccupied periods. |  | sq ft | TRM Version 10.0 | 2026-03-19 | 0 | 5.052 | 0 | 1.269 | 0 | 0 | 900 x n + 1690 | 0 | 15 | Direct Install | 0.05 | 1 | 1
COM-DCV-SH-626-03 | Current |  | Commercial | Demand Control Ventilation | Disco/dance floors | New Construction/Natural Replacement | space heating | Demand Control Ventilation with natural gas-fueled heating | Ventilation rate during the occupied periods of the building schedule is modulated in response to actual CO2 concentrations, as measured with an appropriately located CO2 sensor. | Scheduled ventilation system with natural gas fueled heating | Designed and operating in a manner that provides the minimum outdoor air requirement as specified in Table 6-1 of ASHRAE Standard 62.1-2022 [1], but is scheduled to turn off ventilation during unoccupied periods. |  | sq ft | TRM Version 10.0 | 2026-03-19 | 0 | 5.052 | 0 | 1.269 | 0 | 0 | 900 x n + 590 | 0 | 15 | Direct Install | 0.2 | 1 | 1
COM-DCV-SH-627-03 | Current |  | Commercial | Demand Control Ventilation | Public Assembly Spaces | Retrofit | space heating | Demand Control Ventilation with natural gas-fueled heating | Ventilation rate during the occupied periods of the building schedule is modulated in response to actual CO2 concentrations, as measured with an appropriately located CO2 sensor. | Scheduled ventilation system with natural gas fueled heating | Designed and operating in a manner that provides the minimum outdoor air requirement as specified in Table 6-1 of ASHRAE Standard 62.1-2022 [1], but is scheduled to turn off ventilation during unoccupied periods. |  | sq ft | TRM Version 10.0 | 2026-03-19 | 0 | 0.494 | 0 | 2.507 | 0 | 0 | 900 x n + 1690 | 0 | 15 | Direct Install | 0.05 | 1 | 1
COM-DCV-SH-628-03 | Current |  | Commercial | Demand Control Ventilation | Public Assembly Spaces | New Construction/Natural Replacement | space heating | Demand Control Ventilation with natural gas-fueled heating | Ventilation rate during the occupied periods of the building schedule is modulated in response to actual CO2 concentrations, as measured with an appropriately located CO2 sensor. | Scheduled ventilation system with natural gas fueled heating | Designed and operating in a manner that provides the minimum outdoor air requirement as specified in Table 6-1 of ASHRAE Standard 62.1-2022 [1], but is scheduled to turn off ventilation during unoccupied periods. |  | sq ft | TRM Version 10.0 | 2026-03-19 | 0 | 0.494 | 0 | 2.507 | 0 | 0 | 900 x n + 590 | 0 | 15 | Direct Install | 0.2 | 1 | 1
COM-DCV-SH-629-03 | Current |  | Commercial | Demand Control Ventilation | Public Assembly Spaces_Courtrooms | Retrofit | space heating | Demand Control Ventilation with natural gas-fueled heating | Ventilation rate during the occupied periods of the building schedule is modulated in response to actual CO2 concentrations, as measured with an appropriately located CO2 sensor. | Scheduled ventilation system with natural gas fueled heating | Designed and operating in a manner that provides the minimum outdoor air requirement as specified in Table 6-1 of ASHRAE Standard 62.1-2022 [1], but is scheduled to turn off ventilation during unoccupied periods. |  | sq ft | TRM Version 10.0 | 2026-03-19 | 0 | 0.508 | 0 | 0.321 | 0 | 0 | 900 x n + 1690 | 0 | 15 | Direct Install | 0.05 | 1 | 1
COM-DCV-SH-630-03 | Current |  | Commercial | Demand Control Ventilation | Public Assembly Spaces_Courtrooms | New Construction/Natural Replacement | space heating | Demand Control Ventilation with natural gas-fueled heating | Ventilation rate during the occupied periods of the building schedule is modulated in response to actual CO2 concentrations, as measured with an appropriately located CO2 sensor. | Scheduled ventilation system with natural gas fueled heating | Designed and operating in a manner that provides the minimum outdoor air requirement as specified in Table 6-1 of ASHRAE Standard 62.1-2022 [1], but is scheduled to turn off ventilation during unoccupied periods. |  | sq ft | TRM Version 10.0 | 2026-03-19 | 0 | 0.508 | 0 | 0.321 | 0 | 0 | 900 x n + 590 | 0 | 15 | Direct Install | 0.2 | 1 | 1
COM-DCV-SH-631-03 | Current |  | Commercial | Demand Control Ventilation | Multipurpose assembly | Retrofit | space heating | Demand Control Ventilation with natural gas-fueled heating | Ventilation rate during the occupied periods of the building schedule is modulated in response to actual CO2 concentrations, as measured with an appropriately located CO2 sensor. | Scheduled ventilation system with natural gas fueled heating | Designed and operating in a manner that provides the minimum outdoor air requirement as specified in Table 6-1 of ASHRAE Standard 62.1-2022 [1], but is scheduled to turn off ventilation during unoccupied periods. |  | sq ft | TRM Version 10.0 | 2026-03-19 | 0 | 0.906 | 0 | 0.245 | 0 | 0 | 900 x n + 1690 | 0 | 15 | Direct Install | 0.05 | 1 | 1
COM-DCV-SH-632-03 | Current |  | Commercial | Demand Control Ventilation | Multipurpose assembly | New Construction/Natural Replacement | space heating | Demand Control Ventilation with natural gas-fueled heating | Ventilation rate during the occupied periods of the building schedule is modulated in response to actual CO2 concentrations, as measured with an appropriately located CO2 sensor. | Scheduled ventilation system with natural gas fueled heating | Designed and operating in a manner that provides the minimum outdoor air requirement as specified in Table 6-1 of ASHRAE Standard 62.1-2022 [1], but is scheduled to turn off ventilation during unoccupied periods. |  | sq ft | TRM Version 10.0 | 2026-03-19 | 0 | 0.906 | 0 | 0.245 | 0 | 0 | 900 x n + 590 | 0 | 15 | Direct Install | 0.2 | 1 | 1
COM-DCV-SH-633-03 | Current |  | Commercial | Demand Control Ventilation | Multipurpose assembly_ Arts & Sport | Retrofit | space heating | Demand Control Ventilation with natural gas-fueled heating | Ventilation rate during the occupied periods of the building schedule is modulated in response to actual CO2 concentrations, as measured with an appropriately located CO2 sensor. | Scheduled ventilation system with natural gas fueled heating | Designed and operating in a manner that provides the minimum outdoor air requirement as specified in Table 6-1 of ASHRAE Standard 62.1-2022 [1], but is scheduled to turn off ventilation during unoccupied periods. |  | sq ft | TRM Version 10.0 | 2026-03-19 | 0 | 1.215 | 0 | 0.588 | 0 | 0 | 900 x n + 1690 | 0 | 15 | Direct Install | 0.05 | 1 | 1
COM-DCV-SH-634-03 | Current |  | Commercial | Demand Control Ventilation | Multipurpose assembly_ Arts & Sport | New Construction/Natural Replacement | space heating | Demand Control Ventilation with natural gas-fueled heating | Ventilation rate during the occupied periods of the building schedule is modulated in response to actual CO2 concentrations, as measured with an appropriately located CO2 sensor. | Scheduled ventilation system with natural gas fueled heating | Designed and operating in a manner that provides the minimum outdoor air requirement as specified in Table 6-1 of ASHRAE Standard 62.1-2022 [1], but is scheduled to turn off ventilation during unoccupied periods. |  | sq ft | TRM Version 10.0 | 2026-03-19 | 0 | 1.215 | 0 | 0.588 | 0 | 0 | 900 x n + 590 | 0 | 15 | Direct Install | 0.2 | 1 | 1
COM-DCV-SH-635-03 | Current |  | Commercial | Demand Control Ventilation | Places of religious worship | Retrofit | space heating | Demand Control Ventilation with natural gas-fueled heating | Ventilation rate during the occupied periods of the building schedule is modulated in response to actual CO2 concentrations, as measured with an appropriately located CO2 sensor. | Scheduled ventilation system with natural gas fueled heating | Designed and operating in a manner that provides the minimum outdoor air requirement as specified in Table 6-1 of ASHRAE Standard 62.1-2022 [1], but is scheduled to turn off ventilation during unoccupied periods. |  | sq ft | TRM Version 10.0 | 2026-03-19 | 0 | 0.967 | 0 | 0.789 | 0 | 0 | 900 x n + 1690 | 0 | 15 | Direct Install | 0.05 | 1 | 1
COM-DCV-SH-636-03 | Current |  | Commercial | Demand Control Ventilation | Places of religious worship | New Construction/Natural Replacement | space heating | Demand Control Ventilation with natural gas-fueled heating | Ventilation rate during the occupied periods of the building schedule is modulated in response to actual CO2 concentrations, as measured with an appropriately located CO2 sensor. | Scheduled ventilation system with natural gas fueled heating | Designed and operating in a manner that provides the minimum outdoor air requirement as specified in Table 6-1 of ASHRAE Standard 62.1-2022 [1], but is scheduled to turn off ventilation during unoccupied periods. |  | sq ft | TRM Version 10.0 | 2026-03-19 | 0 | 0.967 | 0 | 0.789 | 0 | 0 | 900 x n + 590 | 0 | 15 | Direct Install | 0.2 | 1 | 1
COM-DCV-SH-637-03 | Current |  | Commercial | Demand Control Ventilation | Retail_Supermarket/Grocery store | Retrofit | space heating | Demand Control Ventilation with natural gas-fueled heating | Ventilation rate during the occupied periods of the building schedule is modulated in response to actual CO2 concentrations, as measured with an appropriately located CO2 sensor. | Scheduled ventilation system with natural gas fueled heating | Designed and operating in a manner that provides the minimum outdoor air requirement as specified in Table 6-1 of ASHRAE Standard 62.1-2022 [1], but is scheduled to turn off ventilation during unoccupied periods. |  | sq ft | TRM Version 10.0 | 2026-03-19 | 0 | 0.099 | 0 | 0.106 | 0 | 0 | 900 x n + 1690 | 0 | 15 | Direct Install | 0.05 | 1 | 1
COM-DCV-SH-638-03 | Current |  | Commercial | Demand Control Ventilation | Retail_Supermarket/Grocery store | New Construction/Natural Replacement | space heating | Demand Control Ventilation with natural gas-fueled heating | Ventilation rate during the occupied periods of the building schedule is modulated in response to actual CO2 concentrations, as measured with an appropriately located CO2 sensor. | Scheduled ventilation system with natural gas fueled heating | Designed and operating in a manner that provides the minimum outdoor air requirement as specified in Table 6-1 of ASHRAE Standard 62.1-2022 [1], but is scheduled to turn off ventilation during unoccupied periods. |  | sq ft | TRM Version 10.0 | 2026-03-19 | 0 | 0.099 | 0 | 0.106 | 0 | 0 | 900 x n + 590 | 0 | 15 | Direct Install | 0.2 | 1 | 1
COM-DCV-SH-639-03 | Current |  | Commercial | Demand Control Ventilation | Retail_Coin-operated laundries | Retrofit | space heating | Demand Control Ventilation with natural gas-fueled heating | Ventilation rate during the occupied periods of the building schedule is modulated in response to actual CO2 concentrations, as measured with an appropriately located CO2 sensor. | Scheduled ventilation system with natural gas fueled heating | Designed and operating in a manner that provides the minimum outdoor air requirement as specified in Table 6-1 of ASHRAE Standard 62.1-2022 [1], but is scheduled to turn off ventilation during unoccupied periods. |  | sq ft | TRM Version 10.0 | 2026-03-19 | 0 | 0.247 | 0 | 0.064 | 0 | 0 | 900 x n + 1690 | 0 | 15 | Direct Install | 0.05 | 1 | 1
COM-DCV-SH-640-03 | Current |  | Commercial | Demand Control Ventilation | Retail_Coin-operated laundries | New Construction/Natural Replacement | space heating | Demand Control Ventilation with natural gas-fueled heating | Ventilation rate during the occupied periods of the building schedule is modulated in response to actual CO2 concentrations, as measured with an appropriately located CO2 sensor. | Scheduled ventilation system with natural gas fueled heating | Designed and operating in a manner that provides the minimum outdoor air requirement as specified in Table 6-1 of ASHRAE Standard 62.1-2022 [1], but is scheduled to turn off ventilation during unoccupied periods. |  | sq ft | TRM Version 10.0 | 2026-03-19 | 0 | 0.247 | 0 | 0.064 | 0 | 0 | 900 x n + 590 | 0 | 15 | Direct Install | 0.2 | 1 | 1
COM-DCV-SH-641-03 | Current |  | Commercial | Demand Control Ventilation | Educational Facilities | Retrofit | space heating | Demand Control Ventilation with natural gas-fueled heating | Ventilation rate during the occupied periods of the building schedule is modulated in response to actual CO2 concentrations, as measured with an appropriately located CO2 sensor. | Scheduled ventilation system with natural gas fueled heating | Designed and operating in a manner that provides the minimum outdoor air requirement as specified in Table 6-1 of ASHRAE Standard 62.1-2022 [1], but is scheduled to turn off ventilation during unoccupied periods. |  | sq ft | TRM Version 10.0 | 2026-03-19 | 0 | 0.338 | 0 | 0.16 | 0 | 0 | 900 x n + 1690 | 0 | 15 | Direct Install | 0.05 | 1 | 1
COM-DCV-SH-642-03 | Current |  | Commercial | Demand Control Ventilation | Educational Facilities | New Construction/Natural Replacement | space heating | Demand Control Ventilation with natural gas-fueled heating | Ventilation rate during the occupied periods of the building schedule is modulated in response to actual CO2 concentrations, as measured with an appropriately located CO2 sensor. | Scheduled ventilation system with natural gas fueled heating | Designed and operating in a manner that provides the minimum outdoor air requirement as specified in Table 6-1 of ASHRAE Standard 62.1-2022 [1], but is scheduled to turn off ventilation during unoccupied periods. |  | sq ft | TRM Version 10.0 | 2026-03-19 | 0 | 0.338 | 0 | 0.16 | 0 | 0 | 900 x n + 590 | 0 | 15 | Direct Install | 0.2 | 1 | 1
COM-DCV-SH-643-03 | Current |  | Commercial | Demand Control Ventilation | Secondary Education Classroom | Retrofit | space heating | Demand Control Ventilation with natural gas-fueled heating | Ventilation rate during the occupied periods of the building schedule is modulated in response to actual CO2 concentrations, as measured with an appropriately located CO2 sensor. | Scheduled ventilation system with natural gas fueled heating | Designed and operating in a manner that provides the minimum outdoor air requirement as specified in Table 6-1 of ASHRAE Standard 62.1-2022 [1], but is scheduled to turn off ventilation during unoccupied periods. |  | sq ft | TRM Version 10.0 | 2026-03-19 | 0 | 0.515 | 0 | 0.18 | 0 | 0 | 900 x n + 1690 | 0 | 15 | Direct Install | 0.05 | 1 | 1
COM-DCV-SH-644-03 | Current |  | Commercial | Demand Control Ventilation | Secondary Education Classroom | New Construction/Natural Replacement | space heating | Demand Control Ventilation with natural gas-fueled heating | Ventilation rate during the occupied periods of the building schedule is modulated in response to actual CO2 concentrations, as measured with an appropriately located CO2 sensor. | Scheduled ventilation system with natural gas fueled heating | Designed and operating in a manner that provides the minimum outdoor air requirement as specified in Table 6-1 of ASHRAE Standard 62.1-2022 [1], but is scheduled to turn off ventilation during unoccupied periods. |  | sq ft | TRM Version 10.0 | 2026-03-19 | 0 | 0.515 | 0 | 0.18 | 0 | 0 | 900 x n + 590 | 0 | 15 | Direct Install | 0.2 | 1 | 1
COM-DCV-SH-645-03 | Current |  | Commercial | Demand Control Ventilation | Post-Secondary Education Lecture Hall | Retrofit | space heating | Demand Control Ventilation with natural gas-fueled heating | Ventilation rate during the occupied periods of the building schedule is modulated in response to actual CO2 concentrations, as measured with an appropriately located CO2 sensor. | Scheduled ventilation system with natural gas fueled heating | Designed and operating in a manner that provides the minimum outdoor air requirement as specified in Table 6-1 of ASHRAE Standard 62.1-2022 [1], but is scheduled to turn off ventilation during unoccupied periods. |  | sq ft | TRM Version 10.0 | 2026-03-19 | 0 | 1.654 | 0 | 0.88 | 0 | 0 | 900 x n + 1690 | 0 | 15 | Direct Install | 0.05 | 1 | 1
COM-DCV-SH-646-03 | Current |  | Commercial | Demand Control Ventilation | Post-Secondary Education Lecture Hall | New Construction/Natural Replacement | space heating | Demand Control Ventilation with natural gas-fueled heating | Ventilation rate during the occupied periods of the building schedule is modulated in response to actual CO2 concentrations, as measured with an appropriately located CO2 sensor. | Scheduled ventilation system with natural gas fueled heating | Designed and operating in a manner that provides the minimum outdoor air requirement as specified in Table 6-1 of ASHRAE Standard 62.1-2022 [1], but is scheduled to turn off ventilation during unoccupied periods. |  | sq ft | TRM Version 10.0 | 2026-03-19 | 0 | 1.654 | 0 | 0.88 | 0 | 0 | 900 x n + 590 | 0 | 15 | Direct Install | 0.2 | 1 | 1
COM-DCV-SH-647-03 | Current |  | Commercial | Demand Control Ventilation | Other Educational Facilities | Retrofit | space heating | Demand Control Ventilation with natural gas-fueled heating | Ventilation rate during the occupied periods of the building schedule is modulated in response to actual CO2 concentrations, as measured with an appropriately located CO2 sensor. | Scheduled ventilation system with natural gas fueled heating | Designed and operating in a manner that provides the minimum outdoor air requirement as specified in Table 6-1 of ASHRAE Standard 62.1-2022 [1], but is scheduled to turn off ventilation during unoccupied periods. |  | sq ft | TRM Version 10.0 | 2026-03-19 | 0 | 0.397 | 0 | 0.211 | 0 | 0 | 900 x n + 1690 | 0 | 15 | Direct Install | 0.05 | 1 | 1
COM-DCV-SH-648-03 | Current |  | Commercial | Demand Control Ventilation | Other Educational Facilities | New Construction/Natural Replacement | space heating | Demand Control Ventilation with natural gas-fueled heating | Ventilation rate during the occupied periods of the building schedule is modulated in response to actual CO2 concentrations, as measured with an appropriately located CO2 sensor. | Scheduled ventilation system with natural gas fueled heating | Designed and operating in a manner that provides the minimum outdoor air requirement as specified in Table 6-1 of ASHRAE Standard 62.1-2022 [1], but is scheduled to turn off ventilation during unoccupied periods. |  | sq ft | TRM Version 10.0 | 2026-03-19 | 0 | 0.397 | 0 | 0.211 | 0 | 0 | 900 x n + 590 | 0 | 15 | Direct Install | 0.2 | 1 | 1
COM-DCV-SH-649-03 | Current |  | Commercial | Demand Control Ventilation | Hotels, Motels, Resorts, Dormitories | Retrofit | space heating | Demand Control Ventilation with natural gas-fueled heating | Ventilation rate during the occupied periods of the building schedule is modulated in response to actual CO2 concentrations, as measured with an appropriately located CO2 sensor. | Scheduled ventilation system with natural gas fueled heating | Designed and operating in a manner that provides the minimum outdoor air requirement as specified in Table 6-1 of ASHRAE Standard 62.1-2022 [1], but is scheduled to turn off ventilation during unoccupied periods. |  | sq ft | TRM Version 10.0 | 2026-03-19 | 0 | 0.3 | 0 | 0.157 | 0 | 0 | 900 x n + 1690 | 0 | 15 | Direct Install | 0.05 | 1 | 1
COM-DCV-SH-650-03 | Current |  | Commercial | Demand Control Ventilation | Hotels, Motels, Resorts, Dormitories | New Construction/Natural Replacement | space heating | Demand Control Ventilation with natural gas-fueled heating | Ventilation rate during the occupied periods of the building schedule is modulated in response to actual CO2 concentrations, as measured with an appropriately located CO2 sensor. | Scheduled ventilation system with natural gas fueled heating | Designed and operating in a manner that provides the minimum outdoor air requirement as specified in Table 6-1 of ASHRAE Standard 62.1-2022 [1], but is scheduled to turn off ventilation during unoccupied periods. |  | sq ft | TRM Version 10.0 | 2026-03-19 | 0 | 0.3 | 0 | 0.157 | 0 | 0 | 900 x n + 590 | 0 | 15 | Direct Install | 0.2 | 1 | 1
COM-DCV-SH-651-03 | Current |  | Commercial | Demand Control Ventilation | Multi-Residential | Retrofit | space heating | Demand Control Ventilation with natural gas-fueled heating | Ventilation rate during the occupied periods of the building schedule is modulated in response to actual CO2 concentrations, as measured with an appropriately located CO2 sensor. | Scheduled ventilation system with natural gas fueled heating | Designed and operating in a manner that provides the minimum outdoor air requirement as specified in Table 6-1 of ASHRAE Standard 62.1-2022 [1], but is scheduled to turn off ventilation during unoccupied periods. |  | sq ft | TRM Version 10.0 | 2026-03-19 | 0 | 0.158 | 0 | 0.103 | 0 | 0 | 900 x n + 1690 | 0 | 15 | Direct Install | 0.05 | 1 | 1
COM-DCV-SH-652-03 | Current |  | Commercial | Demand Control Ventilation | Multi-Residential | New Construction/Natural Replacement | space heating | Demand Control Ventilation with natural gas-fueled heating | Ventilation rate during the occupied periods of the building schedule is modulated in response to actual CO2 concentrations, as measured with an appropriately located CO2 sensor. | Scheduled ventilation system with natural gas fueled heating | Designed and operating in a manner that provides the minimum outdoor air requirement as specified in Table 6-1 of ASHRAE Standard 62.1-2022 [1], but is scheduled to turn off ventilation during unoccupied periods. |  | sq ft | TRM Version 10.0 | 2026-03-19 | 0 | 0.158 | 0 | 0.103 | 0 | 0 | 900 x n + 590 | 0 | 15 | Direct Install | 0.2 | 1 | 1
COM-DCV-SH-653-03 | Current |  | Commercial | Demand Control Ventilation | Laundry room | Retrofit | space heating | Demand Control Ventilation with natural gas-fueled heating | Ventilation rate during the occupied periods of the building schedule is modulated in response to actual CO2 concentrations, as measured with an appropriately located CO2 sensor. | Scheduled ventilation system with natural gas fueled heating | Designed and operating in a manner that provides the minimum outdoor air requirement as specified in Table 6-1 of ASHRAE Standard 62.1-2022 [1], but is scheduled to turn off ventilation during unoccupied periods. |  | sq ft | TRM Version 10.0 | 2026-03-19 | 0 | 0.082 | 0 | 0.053 | 0 | 0 | 900 x n + 1690 | 0 | 15 | Direct Install | 0.05 | 1 | 1
COM-DCV-SH-654-03 | Current |  | Commercial | Demand Control Ventilation | Laundry room | New Construction/Natural Replacement | space heating | Demand Control Ventilation with natural gas-fueled heating | Ventilation rate during the occupied periods of the building schedule is modulated in response to actual CO2 concentrations, as measured with an appropriately located CO2 sensor. | Scheduled ventilation system with natural gas fueled heating | Designed and operating in a manner that provides the minimum outdoor air requirement as specified in Table 6-1 of ASHRAE Standard 62.1-2022 [1], but is scheduled to turn off ventilation during unoccupied periods. |  | sq ft | TRM Version 10.0 | 2026-03-19 | 0 | 0.082 | 0 | 0.053 | 0 | 0 | 900 x n + 590 | 0 | 15 | Direct Install | 0.2 | 1 | 1
COM-DCV-SH-655-03 | Current |  | Commercial | Demand Control Ventilation | Other Commercial spaces | Retrofit | space heating | Demand Control Ventilation with natural gas-fueled heating | Ventilation rate during the occupied periods of the building schedule is modulated in response to actual CO2 concentrations, as measured with an appropriately located CO2 sensor. | Scheduled ventilation system with natural gas fueled heating | Designed and operating in a manner that provides the minimum outdoor air requirement as specified in Table 6-1 of ASHRAE Standard 62.1-2022 [1], but is scheduled to turn off ventilation during unoccupied periods. |  | sq ft | TRM Version 10.0 | 2026-03-19 | 0 | 0.128 | 0 | 0.062 | 0 | 0 | 900 x n + 1690 | 0 | 15 | Direct Install | 0.05 | 1 | 1
COM-DCV-SH-656-03 | Current |  | Commercial | Demand Control Ventilation | Other Commercial spaces | New Construction/Natural Replacement | space heating | Demand Control Ventilation with natural gas-fueled heating | Ventilation rate during the occupied periods of the building schedule is modulated in response to actual CO2 concentrations, as measured with an appropriately located CO2 sensor. | Scheduled ventilation system with natural gas fueled heating | Designed and operating in a manner that provides the minimum outdoor air requirement as specified in Table 6-1 of ASHRAE Standard 62.1-2022 [1], but is scheduled to turn off ventilation during unoccupied periods. |  | sq ft | TRM Version 10.0 | 2026-03-19 | 0 | 0.128 | 0 | 0.062 | 0 | 0 | 900 x n + 590 | 0 | 15 | Direct Install | 0.2 | 1 | 1
COM-AC-SH-471-02 | Replaced | Replaced in TRM Version 10.0 | Commercial | Air Curtain |  | New Construction/Retrofit | space heating | Air Curtains | Shipping and Receiving Doors "Dock-In" 10' x 10' | Exterior doorway without air curtain |  | unit |  | TRM Version 5.0 | 2020-11-12 | 5517 | 0 | -2838 | 0 | 0 | 0 | 6345 | 0 | 15 | Direct Install | 0.05 | 1 | 1
COM-AC-SH-470-02 | Replaced | Replaced in TRM Version 10.0 | Commercial | Air Curtain |  | New Construction/Retrofit | space heating | Air Curtains | Shipping and Receiving Doors "Dock-In" 8' x 10' | Exterior doorway without air curtain |  | unit |  | TRM Version 5.0 | 2020-11-12 | 4941 | 0 | -1576 | 0 | 0 | 0 | 5663 | 0 | 15 | Direct Install | 0.05 | 1 | 1
COM-AC-SH-468-02 | Replaced | Replaced in TRM Version 10.0 | Commercial | Air Curtain |  | New Construction/Retrofit | space heating | Air Curtains | Shipping and Receiving Doors "Dock-In" 8' x 8' | Exterior doorway without air curtain |  | unit |  | TRM Version 5.0 | 2020-11-12 | 4713 | 0 | -1688 | 0 | 0 | 0 | 5663 | 0 | 15 | Direct Install | 0.05 | 1 | 1
COM-AC-SH-469-02 | Replaced | Replaced in TRM Version 10.0 | Commercial | Air Curtain |  | New Construction/Retrofit | space heating | Air Curtains | Shipping and Receiving Doors "Dock-In" 8' x 9' | Exterior doorway without air curtain |  | unit |  | TRM Version 5.0 | 2020-11-12 | 4845 | 0 | -1630 | 0 | 0 | 0 | 5663 | 0 | 15 | Direct Install | 0.05 | 1 | 1
COM-AC-SH-471-02 | Current | COM-AC-SH-471-02Current | Commercial | Air Curtain |  | New Construction/Retrofit | space heating | Air curtain that meets the minimum standards of the Air Movement and Control Association International, Inc. (AMCA) | Shipping and Receiving Doors "Dock-In" 10' x 10' weekdays only | Doorway without Air Curtain, nor Dock Door Seals |  | unit |  | TRM Version 10.0 | 2026-03-19 | 4101 | 0 | -2384 | 0 | 0 | 0 | 8855 | 0 | 15 | Direct Install | 0.05 | 1 | 1
COM-AC-SH-470-02 | Current | COM-AC-SH-470-02Current | Commercial | Air Curtain |  | New Construction/Retrofit | space heating | Air curtain that meets the minimum standards of the Air Movement and Control Association International, Inc. (AMCA) | Shipping and Receiving Doors "Dock-In" 8' x 10' weekdays only | Doorway without Air Curtain, nor Dock Door Seals |  | unit |  | TRM Version 10.0 | 2026-03-19 | 3675 | 0 | -1225 | 0 | 0 | 0 | 7625 | 0 | 15 | Direct Install | 0.05 | 1 | 1
COM-AC-SH-468-02 | Current | COM-AC-SH-468-02Current | Commercial | Air Curtain |  | New Construction/Retrofit | space heating | Air curtain that meets the minimum standards of the Air Movement and Control Association International, Inc. (AMCA) | Shipping and Receiving Doors "Dock-In" 8' x 8' weekdays only | Doorway without Air Curtain, nor Dock Door Seals |  | unit |  | TRM Version 10.0 | 2026-03-19 | 3480 | 0 | -1394 | 0 | 0 | 0 | 6962 | 0 | 15 | Direct Install | 0.05 | 1 | 1
COM-AC-SH-469-02 | Current | COM-AC-SH-469-02Current | Commercial | Air Curtain |  | New Construction/Retrofit | space heating | Air curtain that meets the minimum standards of the Air Movement and Control Association International, Inc. (AMCA) | Shipping and Receiving Doors "Dock-In" 8' x 9' weekdays only | Doorway without Air Curtain, nor Dock Door Seals |  | unit |  | TRM Version 10.0 | 2026-03-19 | 3588 | 0 | -1310 | 0 | 0 | 0 | 7625 | 0 | 15 | Direct Install | 0.05 | 1 | 1
COM-AC-SH-472-02 | Current | COM-AC-SH-472-02Current | Commercial | Air Curtain |  | New Construction/Retrofit | space heating | Air curtain that meets the minimum standards of the Air Movement and Control Association International, Inc. (AMCA) | Shipping and Receiving Doors "Dock-In" 10' x 10' weekdays only | Replacing existing deteriorated dock door seals with Air Curtain |  | unit |  | TRM Version 10.0 | 2026-03-19 | 1793 | 0 | -3278 | 0 | 0 | 0 | 8855 | 0 | 15 | Direct Install | 0.05 | 1 | 1
COM-AC-SH-473-02 | Current | COM-AC-SH-473-02Current | Commercial | Air Curtain |  | New Construction/Retrofit | space heating | Air curtain that meets the minimum standards of the Air Movement and Control Association International, Inc. (AMCA) | Shipping and Receiving Doors "Dock-In" 8' x 10' weekdays only | Replacing existing deteriorated dock door seals with Air Curtain |  | unit |  | TRM Version 10.0 | 2026-03-19 | 1671 | 0 | -2001 | 0 | 0 | 0 | 7625 | 0 | 15 | Direct Install | 0.05 | 1 | 1
COM-AC-SH-474-02 | Current | COM-AC-SH-474-02Current | Commercial | Air Curtain |  | New Construction/Retrofit | space heating | Air curtain that meets the minimum standards of the Air Movement and Control Association International, Inc. (AMCA) | Shipping and Receiving Doors "Dock-In" 8' x 8' weekdays only | Replacing existing deteriorated dock door seals with Air Curtain |  | unit |  | TRM Version 10.0 | 2026-03-19 | 1538 | 0 | -2094 | 0 | 0 | 0 | 6962 | 0 | 15 | Direct Install | 0.05 | 1 | 1
COM-AC-SH-475-02 | Current | COM-AC-SH-475-02Current | Commercial | Air Curtain |  | New Construction/Retrofit | space heating | Air curtain that meets the minimum standards of the Air Movement and Control Association International, Inc. (AMCA) | Shipping and Receiving Doors "Dock-In" 8' x 9' weekdays only | Replacing existing deteriorated dock door seals with Air Curtain |  | unit |  | TRM Version 10.0 | 2026-03-19 | 1610 | 0 | -2048 | 0 | 0 | 0 | 7625 | 0 | 15 | Direct Install | 0.05 | 1 | 1
COM-AC-SH-476-02 | Current | COM-AC-SH-476-02Current | Commercial | Air Curtain |  | New Construction/Retrofit | space heating | Air curtain that meets the minimum standards of the Air Movement and Control Association International, Inc. (AMCA) | Shipping and Receiving Doors "Dock-In" 9' x 8' weekdays only | Doorway without Air Curtain, nor Dock Door Seals |  | unit |  | TRM Version 10.0 | 2026-03-19 | 3710 | 0 | -2636 | 0 | 0 | 0 | 7625 | 0 | 15 | Direct Install | 0.05 | 1 | 1
COM-AC-SH-477-02 | Current | COM-AC-SH-477-02Current | Commercial | Air Curtain |  | New Construction/Retrofit | space heating | Air curtain that meets the minimum standards of the Air Movement and Control Association International, Inc. (AMCA) | Shipping and Receiving Doors "Dock-In" 9' x 9' weekdays only | Doorway without Air Curtain, nor Dock Door Seals |  | unit |  | TRM Version 10.0 | 2026-03-19 | 3810 | 0 | -2552 | 0 | 0 | 0 | 7625 | 0 | 15 | Direct Install | 0.05 | 1 | 1
COM-AC-SH-478-02 | Current | COM-AC-SH-478-02Current | Commercial | Air Curtain |  | New Construction/Retrofit | space heating | Air curtain that meets the minimum standards of the Air Movement and Control Association International, Inc. (AMCA) | Shipping and Receiving Doors "Dock-In" 9' x 10' weekdays only | Doorway without Air Curtain, nor Dock Door Seals |  | unit |  | TRM Version 10.0 | 2026-03-19 | 3888 | 0 | -2467 | 0 | 0 | 0 | 8432 | 0 | 15 | Direct Install | 0.05 | 1 | 1
COM-AC-SH-479-02 | Current | COM-AC-SH-479-02Current | Commercial | Air Curtain |  | New Construction/Retrofit | space heating | Air curtain that meets the minimum standards of the Air Movement and Control Association International, Inc. (AMCA) | Shipping and Receiving Doors "Dock-In" 10' x 8' weekdays only | Doorway without Air Curtain, nor Dock Door Seals |  | unit |  | TRM Version 10.0 | 2026-03-19 | 3940 | 0 | -2553 | 0 | 0 | 0 | 8855 | 0 | 15 | Direct Install | 0.05 | 1 | 1
COM-AC-SH-480-02 | Current | COM-AC-SH-480-02Current | Commercial | Air Curtain |  | New Construction/Retrofit | space heating | Air curtain that meets the minimum standards of the Air Movement and Control Association International, Inc. (AMCA) | Shipping and Receiving Doors "Dock-In" 10' x 9' weekdays only | Doorway without Air Curtain, nor Dock Door Seals |  | unit |  | TRM Version 10.0 | 2026-03-19 | 4032 | 0 | -2469 | 0 | 0 | 0 | 8855 | 0 | 15 | Direct Install | 0.05 | 1 | 1
COM-AC-SH-481-02 | Current | COM-AC-SH-481-02Current | Commercial | Air Curtain |  | New Construction/Retrofit | space heating | Air curtain that meets the minimum standards of the Air Movement and Control Association International, Inc. (AMCA) | Shipping and Receiving Doors "Dock-In" 9' x 8' weekdays only | Replacing existing deteriorated dock door seals with Air Curtain |  | unit |  | TRM Version 10.0 | 2026-03-19 | 1604 | 0 | -3395 | 0 | 0 | 0 | 7625 | 0 | 15 | Direct Install | 0.05 | 1 | 1
COM-AC-SH-482-02 | Current | COM-AC-SH-482-02Current | Commercial | Air Curtain |  | New Construction/Retrofit | space heating | Air curtain that meets the minimum standards of the Air Movement and Control Association International, Inc. (AMCA) | Shipping and Receiving Doors "Dock-In" 9' x 9' weekdays only | Replacing existing deteriorated dock door seals with Air Curtain |  | unit |  | TRM Version 10.0 | 2026-03-19 | 1674 | 0 | -3348 | 0 | 0 | 0 | 7625 | 0 | 15 | Direct Install | 0.05 | 1 | 1
COM-AC-SH-483-02 | Current | COM-AC-SH-483-02Current | Commercial | Air Curtain |  | New Construction/Retrofit | space heating | Air curtain that meets the minimum standards of the Air Movement and Control Association International, Inc. (AMCA) | Shipping and Receiving Doors "Dock-In" 9' x 10' weekdays only | Replacing existing deteriorated dock door seals with Air Curtain |  | unit |  | TRM Version 10.0 | 2026-03-19 | 1732 | 0 | -3302 | 0 | 0 | 0 | 8432 | 0 | 15 | Direct Install | 0.05 | 1 | 1
COM-AC-SH-484-02 | Current | COM-AC-SH-484-02Current | Commercial | Air Curtain |  | New Construction/Retrofit | space heating | Air curtain that meets the minimum standards of the Air Movement and Control Association International, Inc. (AMCA) | Shipping and Receiving Doors "Dock-In" 10' x 8' weekdays only | Replacing existing deteriorated dock door seals with Air Curtain |  | unit |  | TRM Version 10.0 | 2026-03-19 | 1670 | 0 | -3371 | 0 | 0 | 0 | 8855 | 0 | 15 | Direct Install | 0.05 | 1 | 1
COM-AC-SH-485-02 | Current | COM-AC-SH-485-02Current | Commercial | Air Curtain |  | New Construction/Retrofit | space heating | Air curtain that meets the minimum standards of the Air Movement and Control Association International, Inc. (AMCA) | Shipping and Receiving Doors "Dock-In" 10' x 9' weekdays only | Replacing existing deteriorated dock door seals with Air Curtain |  | unit |  | TRM Version 10.0 | 2026-03-19 | 1738 | 0 | -3325 | 0 | 0 | 0 | 8855 | 0 | 15 | Direct Install | 0.05 | 1 | 1
COM-AC-SH-486-02 | Current | COM-AC-SH-486-02Current | Commercial | Air Curtain |  | New Construction/Retrofit | space heating | Air curtain that meets the minimum standards of the Air Movement and Control Association International, Inc. (AMCA) | Shipping and Receiving Doors "Dock-In" 10' x 10' 24/7 | Doorway without Air Curtain, nor Dock Door Seals |  | unit |  | TRM Version 10.0 | 2026-03-19 | 17272 | 0 | -11927 | 0 | 0 | 0 | 8855 | 0 | 15 | Direct Install | 0.05 | 1 | 1
COM-AC-SH-487-02 | Current | COM-AC-SH-487-02Current | Commercial | Air Curtain |  | New Construction/Retrofit | space heating | Air curtain that meets the minimum standards of the Air Movement and Control Association International, Inc. (AMCA) | Shipping and Receiving Doors "Dock-In" 8' x 10' 24/7 | Doorway without Air Curtain, nor Dock Door Seals |  | unit |  | TRM Version 10.0 | 2026-03-19 | 15475 | 0 | -7093 | 0 | 0 | 0 | 7625 | 0 | 15 | Direct Install | 0.05 | 1 | 1
COM-AC-SH-488-02 | Current | COM-AC-SH-488-02Current | Commercial | Air Curtain |  | New Construction/Retrofit | space heating | Air curtain that meets the minimum standards of the Air Movement and Control Association International, Inc. (AMCA) | Shipping and Receiving Doors "Dock-In" 8' x 8' 24/7 | Doorway without Air Curtain, nor Dock Door Seals |  | unit |  | TRM Version 10.0 | 2026-03-19 | 14729 | 0 | -7477 | 0 | 0 | 0 | 6962 | 0 | 15 | Direct Install | 0.05 | 1 | 1
COM-AC-SH-489-02 | Current | COM-AC-SH-489-02Current | Commercial | Air Curtain |  | New Construction/Retrofit | space heating | Air curtain that meets the minimum standards of the Air Movement and Control Association International, Inc. (AMCA) | Shipping and Receiving Doors "Dock-In" 8' x 9' 24/7 | Doorway without Air Curtain, nor Dock Door Seals |  | unit |  | TRM Version 10.0 | 2026-03-19 | 15155 | 0 | -7284 | 0 | 0 | 0 | 7625 | 0 | 15 | Direct Install | 0.05 | 1 | 1
COM-AC-SH-490-02 | Current | COM-AC-SH-490-02Current | Commercial | Air Curtain |  | New Construction/Retrofit | space heating | Air curtain that meets the minimum standards of the Air Movement and Control Association International, Inc. (AMCA) | Shipping and Receiving Doors "Dock-In" 10' x 10' 24/7 | Replacing existing deteriorated dock door seals with Air Curtain |  | unit |  | TRM Version 10.0 | 2026-03-19 | 7552 | 0 | -14035 | 0 | 0 | 0 | 8855 | 0 | 15 | Direct Install | 0.05 | 1 | 1
COM-AC-SH-491-02 | Current | COM-AC-SH-491-02Current | Commercial | Air Curtain |  | New Construction/Retrofit | space heating | Air curtain that meets the minimum standards of the Air Movement and Control Association International, Inc. (AMCA) | Shipping and Receiving Doors "Dock-In" 8' x 10' 24/7 | Replacing existing deteriorated dock door seals with Air Curtain |  | unit |  | TRM Version 10.0 | 2026-03-19 | 7036 | 0 | -8922 | 0 | 0 | 0 | 7625 | 0 | 15 | Direct Install | 0.05 | 1 | 1
COM-AC-SH-492-02 | Current | COM-AC-SH-492-02Current | Commercial | Air Curtain |  | New Construction/Retrofit | space heating | Air curtain that meets the minimum standards of the Air Movement and Control Association International, Inc. (AMCA) | Shipping and Receiving Doors "Dock-In" 8' x 8' 24/7 | Replacing existing deteriorated dock door seals with Air Curtain |  | unit |  | TRM Version 10.0 | 2026-03-19 | 6510 | 0 | -9135 | 0 | 0 | 0 | 6962 | 0 | 15 | Direct Install | 0.05 | 1 | 1
COM-AC-SH-493-02 | Current | COM-AC-SH-493-02Current | Commercial | Air Curtain |  | New Construction/Retrofit | space heating | Air curtain that meets the minimum standards of the Air Movement and Control Association International, Inc. (AMCA) | Shipping and Receiving Doors "Dock-In" 8' x 9' 24/7 | Replacing existing deteriorated dock door seals with Air Curtain |  | unit |  | TRM Version 10.0 | 2026-03-19 | 6801 | 0 | -9028 | 0 | 0 | 0 | 7625 | 0 | 15 | Direct Install | 0.05 | 1 | 1
COM-AC-SH-494-02 | Current | COM-AC-SH-494-02Current | Commercial | Air Curtain |  | New Construction/Retrofit | space heating | Air curtain that meets the minimum standards of the Air Movement and Control Association International, Inc. (AMCA) | Shipping and Receiving Doors "Dock-In" 9' x 8' 24/7 | Doorway without Air Curtain, nor Dock Door Seals |  | unit |  | TRM Version 10.0 | 2026-03-19 | 15703 | 0 | -12505 | 0 | 0 | 0 | 7625 | 0 | 15 | Direct Install | 0.05 | 1 | 1
COM-AC-SH-495-02 | Current | COM-AC-SH-495-02Current | Commercial | Air Curtain |  | New Construction/Retrofit | space heating | Air curtain that meets the minimum standards of the Air Movement and Control Association International, Inc. (AMCA) | Shipping and Receiving Doors "Dock-In" 9' x 9' 24/7 | Doorway without Air Curtain, nor Dock Door Seals |  | unit |  | TRM Version 10.0 | 2026-03-19 | 16092 | 0 | -12312 | 0 | 0 | 0 | 7625 | 0 | 15 | Direct Install | 0.05 | 1 | 1
COM-AC-SH-496-02 | Current | COM-AC-SH-496-02Current | Commercial | Air Curtain |  | New Construction/Retrofit | space heating | Air curtain that meets the minimum standards of the Air Movement and Control Association International, Inc. (AMCA) | Shipping and Receiving Doors "Dock-In" 9' x 10' 24/7 | Doorway without Air Curtain, nor Dock Door Seals |  | unit |  | TRM Version 10.0 | 2026-03-19 | 16374 | 0 | -12122 | 0 | 0 | 0 | 8432 | 0 | 15 | Direct Install | 0.05 | 1 | 1
COM-AC-SH-497-02 | Current | COM-AC-SH-497-02Current | Commercial | Air Curtain |  | New Construction/Retrofit | space heating | Air curtain that meets the minimum standards of the Air Movement and Control Association International, Inc. (AMCA) | Shipping and Receiving Doors "Dock-In" 10' x 8' 24/7 | Doorway without Air Curtain, nor Dock Door Seals |  | unit |  | TRM Version 10.0 | 2026-03-19 | 16677 | 0 | -12308 | 0 | 0 | 0 | 8855 | 0 | 15 | Direct Install | 0.05 | 1 | 1
COM-AC-SH-498-02 | Current | COM-AC-SH-498-02Current | Commercial | Air Curtain |  | New Construction/Retrofit | space heating | Air curtain that meets the minimum standards of the Air Movement and Control Association International, Inc. (AMCA) | Shipping and Receiving Doors "Dock-In" 10' x 9' 24/7 | Doorway without Air Curtain, nor Dock Door Seals |  | unit |  | TRM Version 10.0 | 2026-03-19 | 17029 | 0 | -12117 | 0 | 0 | 0 | 8855 | 0 | 15 | Direct Install | 0.05 | 1 | 1
COM-AC-SH-499-02 | Current | COM-AC-SH-499-02Current | Commercial | Air Curtain |  | New Construction/Retrofit | space heating | Air curtain that meets the minimum standards of the Air Movement and Control Association International, Inc. (AMCA) | Shipping and Receiving Doors "Dock-In" 9' x 8' 24/7 | Replacing existing deteriorated dock door seals with Air Curtain |  | unit |  | TRM Version 10.0 | 2026-03-19 | 6789 | 0 | -14302 | 0 | 0 | 0 | 7625 | 0 | 15 | Direct Install | 0.05 | 1 | 1
COM-AC-SH-500-02 | Current | COM-AC-SH-500-02Current | Commercial | Air Curtain |  | New Construction/Retrofit | space heating | Air curtain that meets the minimum standards of the Air Movement and Control Association International, Inc. (AMCA) | Shipping and Receiving Doors "Dock-In" 9' x 9' 24/7 | Replacing existing deteriorated dock door seals with Air Curtain |  | unit |  | TRM Version 10.0 | 2026-03-19 | 7070 | 0 | -14196 | 0 | 0 | 0 | 7625 | 0 | 15 | Direct Install | 0.05 | 1 | 1
COM-AC-SH-501-02 | Current | COM-AC-SH-501-02Current | Commercial | Air Curtain |  | New Construction/Retrofit | space heating | Air curtain that meets the minimum standards of the Air Movement and Control Association International, Inc. (AMCA) | Shipping and Receiving Doors "Dock-In" 9' x 10' 24/7 | Replacing existing deteriorated dock door seals with Air Curtain |  | unit |  | TRM Version 10.0 | 2026-03-19 | 7294 | 0 | -14090 | 0 | 0 | 0 | 8432 | 0 | 15 | Direct Install | 0.05 | 1 | 1
COM-AC-SH-502-02 | Current | COM-AC-SH-502-02Current | Commercial | Air Curtain |  | New Construction/Retrofit | space heating | Air curtain that meets the minimum standards of the Air Movement and Control Association International, Inc. (AMCA) | Shipping and Receiving Doors "Dock-In" 10' x 8' 24/7 | Replacing existing deteriorated dock door seals with Air Curtain |  | unit |  | TRM Version 10.0 | 2026-03-19 | 7069 | 0 | -14246 | 0 | 0 | 0 | 8855 | 0 | 15 | Direct Install | 0.05 | 1 | 1
COM-AC-SH-503-02 | Current | COM-AC-SH-503-02Current | Commercial | Air Curtain |  | New Construction/Retrofit | space heating | Air curtain that meets the minimum standards of the Air Movement and Control Association International, Inc. (AMCA) | Shipping and Receiving Doors "Dock-In" 10' x 9' 24/7 | Replacing existing deteriorated dock door seals with Air Curtain |  | unit |  | TRM Version 10.0 | 2026-03-19 | 7339 | 0 | -14140 | 0 | 0 | 0 | 8855 | 0 | 15 | Direct Install | 0.05 | 1 | 1
COM-AC-SH-472-02 | Replaced | Replaced in TRM Version 10.0 | Commercial | Air Curtain |  | New Construction/Retrofit | space heating | Air Curtains | Shipping and Receiving Doors "Drive-In" 10' x 10' | Exterior doorway without air curtain |  | unit |  | TRM Version 5.0 | 2020-11-12 | 4844 | 0 | 540 | 0 | 0 | 0 | 6345 | 0 | 15 | Direct Install | 0.05 | 1 | 1
COM-AC-SH-473-02 | Replaced | Replaced in TRM Version 10.0 | Commercial | Air Curtain |  | New Construction/Retrofit | space heating | Air Curtains | Shipping and Receiving Doors "Drive-In" 12' x 12' | Exterior doorway without air curtain |  | unit |  | TRM Version 5.0 | 2020-11-12 | 5753 | 0 | 843 | 0 | 0 | 0 | 11158 | 0 | 15 | Direct Install | 0.05 | 1 | 1
COM-AC-SH-474-02 | Replaced | Replaced in TRM Version 10.0 | Commercial | Air Curtain |  | New Construction/Retrofit | space heating | Air Curtains | Shipping and Receiving Doors "Drive-In" 14' x 14' | Exterior doorway without air curtain |  | unit |  | TRM Version 5.0 | 2020-11-12 | 6504 | 0 | 772 | 0 | 0 | 0 | 14159 | 0 | 15 | Direct Install | 0.05 | 1 | 1
COM-AC-SH-475-02 | Replaced | Replaced in TRM Version 10.0 | Commercial | Air Curtain |  | New Construction/Retrofit | space heating | Air Curtains | Shipping and Receiving Doors "Drive-In" 16' x 16' | Exterior doorway without air curtain |  | unit |  | TRM Version 5.0 | 2020-11-12 | 7081 | 0 | 987 | 0 | 0 | 0 | 22226 | 0 | 15 | Direct Install | 0.05 | 1 | 1
COM-AC-SH-476-02 | Replaced | Replaced in TRM Version 10.0 | Commercial | Air Curtain |  | New Construction/Retrofit | space heating | Air Curtains | Shipping and Receiving Doors "Drive-In" 18' x 18' | Exterior doorway without air curtain |  | unit |  | TRM Version 5.0 | 2020-11-12 | 7459 | 0 | 488 | 0 | 0 | 0 | 24699 | 0 | 15 | Direct Install | 0.05 | 1 | 1
COM-AC-SH-477-02 | Replaced | Replaced in TRM Version 10.0 | Commercial | Air Curtain |  | New Construction/Retrofit | space heating | Air Curtains | Shipping and Receiving Doors "Drive-In" 20' x 20' | Exterior doorway without air curtain |  | unit |  | TRM Version 5.0 | 2020-11-12 | 7605 | 0 | 596 | 0 | 0 | 0 | 45256 | 0 | 15 | Direct Install | 0.05 | 1 | 1
COM-AC-SH-300-02 | Current | COM-AC-SH-300-02Current | Commercial | Air Curtain |  | New Construction/Retrofit | space heating | Air curtain that meets the minimum standards of the Air Movement and Control Association International, Inc. (AMCA) | Shipping and Receiving Doors "Drive-In" 10' x 10' weekdays only | No Air Curtain |  | unit |  | TRM Version 10.0 | 2026-03-19 | 3927 | 0 | 290 | 0 | 0 | 0 | 8855 | 0 | 15 | Direct Install | 0.05 | 1 | 1
COM-AC-SH-301-02 | Current | COM-AC-SH-301-02Current | Commercial | Air Curtain |  | New Construction/Retrofit | space heating | Air curtain that meets the minimum standards of the Air Movement and Control Association International, Inc. (AMCA) | Shipping and Receiving Doors "Drive-In" 12' x 12' weekdays only | No Air Curtain |  | unit |  | TRM Version 10.0 | 2026-03-19 | 4682 | 0 | 587 | 0 | 0 | 0 | 11703 | 0 | 15 | Direct Install | 0.05 | 1 | 1
COM-AC-SH-302-02 | Current | COM-AC-SH-302-02Current | Commercial | Air Curtain |  | New Construction/Retrofit | space heating | Air curtain that meets the minimum standards of the Air Movement and Control Association International, Inc. (AMCA) | Shipping and Receiving Doors "Drive-In" 14' x 14' weekdays only | No Air Curtain |  | unit |  | TRM Version 10.0 | 2026-03-19 | 5325 | 0 | 574 | 0 | 0 | 0 | 13599 | 0 | 15 | Direct Install | 0.05 | 1 | 1
COM-AC-SH-303-02 | Current | COM-AC-SH-303-02Current | Commercial | Air Curtain |  | New Construction/Retrofit | space heating | Air curtain that meets the minimum standards of the Air Movement and Control Association International, Inc. (AMCA) | Shipping and Receiving Doors "Drive-In" 16' x 16' weekdays only | No Air Curtain |  | unit |  | TRM Version 10.0 | 2026-03-19 | 5842 | 0 | 873 | 0 | 0 | 0 | 22840 | 0 | 15 | Direct Install | 0.05 | 1 | 1
COM-AC-SH-304-02 | Current | COM-AC-SH-304-02Current | Commercial | Air Curtain |  | New Construction/Retrofit | space heating | Air curtain that meets the minimum standards of the Air Movement and Control Association International, Inc. (AMCA) | Shipping and Receiving Doors "Drive-In" 18' x 18' weekdays only | No Air Curtain |  | unit |  | TRM Version 10.0 | 2026-03-19 | 6212 | 0 | 551 | 0 | 0 | 0 | 26621 | 0 | 15 | Direct Install | 0.05 | 1 | 1
COM-AC-SH-305-02 | Current | COM-AC-SH-305-02Current | Commercial | Air Curtain |  | New Construction/Retrofit | space heating | Air curtain that meets the minimum standards of the Air Movement and Control Association International, Inc. (AMCA) | Shipping and Receiving Doors "Drive-In" 20' x 20' weekdays only | No Air Curtain |  | unit |  | TRM Version 10.0 | 2026-03-19 | 6440 | 0 | 856 | 0 | 0 | 0 | 32862 | 0 | 15 | Direct Install | 0.05 | 1 | 1
COM-AC-SH-306-02 | Current | COM-AC-SH-306-02Current | Commercial | Air Curtain |  | New Construction/Retrofit | space heating | Air curtain that meets the minimum standards of the Air Movement and Control Association International, Inc. (AMCA) | Shipping and Receiving Doors "Drive-In" 10' x 10' 24/7 | No Air Curtain |  | unit |  | TRM Version 10.0 | 2026-03-19 | 5599 | 0 | 380 | 0 | 0 | 0 | 8855 | 0 | 15 | Direct Install | 0.05 | 1 | 1
COM-AC-SH-307-02 | Current | COM-AC-SH-307-02Current | Commercial | Air Curtain |  | New Construction/Retrofit | space heating | Air curtain that meets the minimum standards of the Air Movement and Control Association International, Inc. (AMCA) | Shipping and Receiving Doors "Drive-In" 12' x 12' 24/7 | No Air Curtain |  | unit |  | TRM Version 10.0 | 2026-03-19 | 6678 | 0 | 784 | 0 | 0 | 0 | 11703 | 0 | 15 | Direct Install | 0.05 | 1 | 1
COM-AC-SH-308-02 | Current | COM-AC-SH-308-02Current | Commercial | Air Curtain |  | New Construction/Retrofit | space heating | Air curtain that meets the minimum standards of the Air Movement and Control Association International, Inc. (AMCA) | Shipping and Receiving Doors "Drive-In" 14' x 14' 24/7 | No Air Curtain |  | unit |  | TRM Version 10.0 | 2026-03-19 | 7595 | 0 | 767 | 0 | 0 | 0 | 13599 | 0 | 15 | Direct Install | 0.05 | 1 | 1
COM-AC-SH-309-02 | Current | COM-AC-SH-309-02Current | Commercial | Air Curtain |  | New Construction/Retrofit | space heating | Air curtain that meets the minimum standards of the Air Movement and Control Association International, Inc. (AMCA) | Shipping and Receiving Doors "Drive-In" 16' x 16' 24/7 | No Air Curtain |  | unit |  | TRM Version 10.0 | 2026-03-19 | 8331 | 0 | 1173 | 0 | 0 | 0 | 22840 | 0 | 15 | Direct Install | 0.05 | 1 | 1
COM-AC-SH-310-02 | Current | COM-AC-SH-310-02Current | Commercial | Air Curtain |  | New Construction/Retrofit | space heating | Air curtain that meets the minimum standards of the Air Movement and Control Association International, Inc. (AMCA) | Shipping and Receiving Doors "Drive-In" 18' x 18' 24/7 | No Air Curtain |  | unit |  | TRM Version 10.0 | 2026-03-19 | 8857 | 0 | 735 | 0 | 0 | 0 | 26621 | 0 | 15 | Direct Install | 0.05 | 1 | 1
COM-AC-SH-311-02 | Current | COM-AC-SH-311-02Current | Commercial | Air Curtain |  | New Construction/Retrofit | space heating | Air curtain that meets the minimum standards of the Air Movement and Control Association International, Inc. (AMCA) | Shipping and Receiving Doors "Drive-In" 20' x 20' 24/7 | No Air Curtain |  | unit |  | TRM Version 10.0 | 2026-03-19 | 9175 | 0 | 1150 | 0 | 0 | 0 | 32862 | 0 | 15 | Direct Install | 0.05 | 1 | 1
COM-HRV-SH-374-02 | Replaced | Replaced in TRM Version 10.0 | Commercial | Heat Recovery Ventialation | Low Use | New Construction/Retrofit | space heating | High Efficient 65% Heat Recovery Ventilation Low Use Group (Office, Warehouse, School) | Ventilation with HRV Integrated | Ventilation without HRV |  |  | CFM | TRM Version 5.0 | 2020-11-12 | 0 | 1.61 | 0 | 0 | 0 | 0 | 0 | 6.35 | 14 | Direct Install | 0.05 | 1 | 1
COM-HRV-SH-376-02 | Replaced | Replaced in TRM Version 10.0 | Commercial | Heat Recovery Ventialation | Medium Use | New Construction/Retrofit | space heating | High Efficient 65% Heat Recovery Ventilation Medium Use Group (Hotel, Restaurant, Retail) | Ventilation with HRV Integrated | Ventilation without HRV |  |  | CFM | TRM Version 5.0 | 2020-11-12 | 0 | 2.52 | 0 | 0 | 0 | 0 | 0 | 6.35 | 14 | Direct Install | 0.05 | 1 | 1
COM-HRV-SH-378-02 | Replaced | Replaced in TRM Version 10.0 | Commercial | Heat Recovery Ventialation | High Use | New Construction/Retrofit | space heating | High Efficient 75% Heat Recovery Ventilation High Use Group (Multi-Residential, Health Care, Nursing Homes) | Ventilation with HRV Integrated | Ventilation without HRV |  |  | CFM | TRM Version 5.0 | 2020-11-12 | 0 | 5.24 | 0 | 0 | 0 | 0 | 0 | 7.35 | 14 | Direct Install | 0.05 | 1 | 1
COM-HRV-SH-380-02 | Replaced | Replaced in TRM Version 10.0 | Commercial | Heat Recovery Ventialation | Low Use | New Construction/Retrofit | space heating | High Efficient 75% Heat Recovery Ventilation Low Use Group (Office, Warehouse, School) | Ventilation with HRV Integrated | Ventilation without HRV |  |  | CFM | TRM Version 5.0 | 2020-11-12 | 0 | 1.86 | 0 | 0 | 0 | 0 | 0 | 7.35 | 14 | Direct Install | 0.05 | 1 | 1
COM-HRV-SH-382-02 | Replaced | Replaced in TRM Version 10.0 | Commercial | Heat Recovery Ventialation | Medium Use | New Construction/Retrofit | space heating | High Efficient 75% Heat Recovery Ventilation Medium Use Group (Hotel, Restaurant, Retail) | Ventilation with HRV Integrated | Ventilation without HRV |  |  | CFM | TRM Version 5.0 | 2020-11-12 | 0 | 2.91 | 0 | 0 | 0 | 0 | 0 | 7.35 | 14 | Direct Install | 0.05 | 1 | 1
COM-HRV-SH-384-02 | Replaced | Replaced in TRM Version 10.0 | Commercial | Heat Recovery Ventialation | High Use | New Construction/Retrofit | space heating | High Efficient 85% Heat Recovery Ventilation High Use Group (Multi-Residential, Health Care, Nursing Homes) | Ventilation with HRV Integrated | Ventilation without HRV |  |  | CFM | TRM Version 5.0 | 2020-11-12 | 0 | 5.93 | 0 | 0 | 0 | 0 | 0 | 8.35 | 14 | Direct Install | 0.05 | 1 | 1
COM-HRV-SH-386-02 | Replaced | Replaced in TRM Version 10.0 | Commercial | Heat Recovery Ventialation | Low Use | New Construction/Retrofit | space heating | High Efficient 85% Heat Recovery Ventilation Low Use Group (Office, Warehouse, School) | Ventilation with HRV Integrated | Ventilation without HRV |  |  | CFM | TRM Version 5.0 | 2020-11-12 | 0 | 2.11 | 0 | 0 | 0 | 0 | 0 | 8.35 | 14 | Direct Install | 0.05 | 1 | 1
COM-HRV-SH-388-02 | Replaced | Replaced in TRM Version 10.0 | Commercial | Heat Recovery Ventialation | Medium Use | New Construction/Retrofit | space heating | High Efficient 85% Heat Recovery Ventilation Medium Use Group (Hotel, Restaurant, Retail) | Ventilation with HRV Integrated | Ventilation without HRV |  |  | CFM | TRM Version 5.0 | 2020-11-12 | 0 | 3.3 | 0 | 0 | 0 | 0 | 0 | 8.35 | 14 | Direct Install | 0.05 | 1 | 1
COM-HRV-SH-390-02 | Replaced | Replaced in TRM Version 10.0 | Commercial | Heat Recovery Ventialation | Multi-Family, Health Care and Nursing Homes | New Construction/Retrofit | space heating | High Efficient 55% Heat Recovery Ventilation High Use Group (Multi-Residential, Health Care, Nursing Homes) | Ventilation with HRV Integrated | Ventilation without HRV |  |  | CFM | TRM Version 5.0 | 2020-11-12 | 0 | 3.84 | 0 | 0 | 0 | 0 | 0 | 5.35 | 14 | Direct Install | 0.05 | 1 | 1
COM-HRV-SH-392-02 | Replaced | Replaced in TRM Version 10.0 | Commercial | Heat Recovery Ventialation | Hotels | New Construction/Retrofit | space heating | High Efficient 55% Heat Recovery Ventilation Medium Use Group (Hotel, Restaurant, Retail) | Ventilation with HRV Integrated | Ventilation without HRV |  |  | CFM | TRM Version 5.0 | 2020-11-12 | 0 | 2.74 | 0 | 0 | 0 | 0 | 0 | 5.35 | 14 | Direct Install | 0.05 | 1 | 1
COM-HRV-SH-394-02 | Replaced | Replaced in TRM Version 10.0 | Commercial | Heat Recovery Ventialation | Restaurant | New Construction/Retrofit | space heating | High Efficient 55% Heat Recovery Ventilation Medium Use Group (Hotel, Restaurant, Retail) | Ventilation with HRV Integrated | Ventilation without HRV |  |  | CFM | TRM Version 5.0 | 2020-11-12 | 0 | 1.99 | 0 | 0 | 0 | 0 | 0 | 5.35 | 14 | Direct Install | 0.05 | 1 | 1
COM-HRV-SH-396-02 | Replaced | Replaced in TRM Version 10.0 | Commercial | Heat Recovery Ventialation | Retail | New Construction/Retrofit | space heating | High Efficient 55% Heat Recovery Ventilation Medium Use Group (Hotel, Restaurant, Retail) | Ventilation with HRV Integrated | Ventilation without HRV |  |  | CFM | TRM Version 5.0 | 2020-11-12 | 0 | 1.67 | 0 | 0 | 0 | 0 | 0 | 5.35 | 14 | Direct Install | 0.05 | 1 | 1
COM-HRV-SH-398-02 | Replaced | Replaced in TRM Version 10.0 | Commercial | Heat Recovery Ventialation | Office | New Construction/Retrofit | space heating | High Efficient 55% Heat Recovery Ventilation Low Use Group (Office, Warehouse, School) | Ventilation with HRV Integrated | Ventilation without HRV |  |  | CFM | TRM Version 5.0 | 2020-11-12 | 0 | 1.46 | 0 | 0 | 0 | 0 | 0 | 5.35 | 14 | Direct Install | 0.05 | 1 | 1
COM-HRV-SH-400-02 | Replaced | Replaced in TRM Version 10.0 | Commercial | Heat Recovery Ventialation | Warehouse | New Construction/Retrofit | space heating | High Efficient 55% Heat Recovery Ventilation Low Use Group (Office, Warehouse, School) | Ventilation with HRV Integrated | Ventilation without HRV |  |  | CFM | TRM Version 5.0 | 2020-11-12 | 0 | 1.39 | 0 | 0 | 0 | 0 | 0 | 5.35 | 14 | Direct Install | 0.05 | 1 | 1
COM-HRV-SH-402-02 | Replaced | Replaced in TRM Version 10.0 | Commercial | Heat Recovery Ventialation | School | New Construction/Retrofit | space heating | High Efficient 55% Heat Recovery Ventilation Low Use Group (Office, Warehouse, School) | Ventilation with HRV Integrated | Ventilation without HRV |  |  | CFM | TRM Version 5.0 | 2020-11-12 | 0 | 1.23 | 0 | 0 | 0 | 0 | 0 | 5.35 | 14 | Direct Install | 0.05 | 1 | 1
COM-HRV-SH-404-02 | Replaced | Replaced in TRM Version 10.0 | Commercial | Heat Recovery Ventialation | Multi-Family, Health Care and Nursing Homes | New Construction/Retrofit | space heating | High Efficient 65% Heat Recovery Ventilation High Use Group (Multi-Residential, Health Care, Nursing Homes) | Ventilation with HRV Integrated | Ventilation without HRV |  |  | CFM | TRM Version 5.0 | 2020-11-12 | 0 | 4.54 | 0 | 0 | 0 | 0 | 0 | 6.35 | 14 | Direct Install | 0.05 | 1 | 1
COM-HRV-SH-406-02 | Replaced | Replaced in TRM Version 10.0 | Commercial | Heat Recovery Ventialation | Hotels | New Construction/Retrofit | space heating | High Efficient 65% Heat Recovery Ventilation Medium Use Group (Hotel, Restaurant, Retail) | Ventilation with HRV Integrated | Ventilation without HRV |  |  | CFM | TRM Version 5.0 | 2020-11-12 | 0 | 3.24 | 0 | 0 | 0 | 0 | 0 | 6.35 | 14 | Direct Install | 0.05 | 1 | 1
COM-HRV-SH-408-02 | Replaced | Replaced in TRM Version 10.0 | Commercial | Heat Recovery Ventialation | Restaurant | New Construction/Retrofit | space heating | High Efficient 65% Heat Recovery Ventilation Medium Use Group (Hotel, Restaurant, Retail) | Ventilation with HRV Integrated | Ventilation without HRV |  |  | CFM | TRM Version 5.0 | 2020-11-12 | 0 | 2.35 | 0 | 0 | 0 | 0 | 0 | 6.35 | 14 | Direct Install | 0.05 | 1 | 1
COM-HRV-SH-410-02 | Replaced | Replaced in TRM Version 10.0 | Commercial | Heat Recovery Ventialation | Retail | New Construction/Retrofit | space heating | High Efficient 65% Heat Recovery Ventilation Medium Use Group (Hotel, Restaurant, Retail) | Ventilation with HRV Integrated | Ventilation without HRV |  |  | CFM | TRM Version 5.0 | 2020-11-12 | 0 | 1.97 | 0 | 0 | 0 | 0 | 0 | 6.35 | 14 | Direct Install | 0.05 | 1 | 1
COM-HRV-SH-412-02 | Replaced | Replaced in TRM Version 10.0 | Commercial | Heat Recovery Ventialation | Office | New Construction/Retrofit | space heating | High Efficient 65% Heat Recovery Ventilation Low Use Group (Office, Warehouse, School) | Ventilation with HRV Integrated | Ventilation without HRV |  |  | CFM | TRM Version 5.0 | 2020-11-12 | 0 | 1.73 | 0 | 0 | 0 | 0 | 0 | 6.35 | 14 | Direct Install | 0.05 | 1 | 1
COM-HRV-SH-414-02 | Replaced | Replaced in TRM Version 10.0 | Commercial | Heat Recovery Ventialation | Warehouse | New Construction/Retrofit | space heating | High Efficient 65% Heat Recovery Ventilation Low Use Group (Office, Warehouse, School) | Ventilation with HRV Integrated | Ventilation without HRV |  |  | CFM | TRM Version 5.0 | 2020-11-12 | 0 | 1.65 | 0 | 0 | 0 | 0 | 0 | 6.35 | 14 | Direct Install | 0.05 | 1 | 1
COM-HRV-SH-416-02 | Replaced | Replaced in TRM Version 10.0 | Commercial | Heat Recovery Ventialation | School | New Construction/Retrofit | space heating | High Efficient 65% Heat Recovery Ventilation Low Use Group (Office, Warehouse, School) | Ventilation with HRV Integrated | Ventilation without HRV |  |  | CFM | TRM Version 5.0 | 2020-11-12 | 0 | 1.46 | 0 | 0 | 0 | 0 | 0 | 6.35 | 14 | Direct Install | 0.05 | 1 | 1
COM-HRV-SH-418-02 | Replaced | Replaced in TRM Version 10.0 | Commercial | Heat Recovery Ventialation | Multi-Family, Health Care and Nursing Homes | New Construction/Retrofit | space heating | High Efficient 75% Heat Recovery Ventilation High Use Group (Multi-Residential, Health Care, Nursing Homes) | Ventilation with HRV Integrated | Ventilation without HRV |  |  | CFM | TRM Version 5.0 | 2020-11-12 | 0 | 5.24 | 0 | 0 | 0 | 0 | 0 | 7.35 | 14 | Direct Install | 0.05 | 1 | 1
COM-HRV-SH-420-02 | Replaced | Replaced in TRM Version 10.0 | Commercial | Heat Recovery Ventialation | Hotels | New Construction/Retrofit | space heating | High Efficient 75% Heat Recovery Ventilation Medium Use Group (Hotel, Restaurant, Retail) | Ventilation with HRV Integrated | Ventilation without HRV |  |  | CFM | TRM Version 5.0 | 2020-11-12 | 0 | 3.74 | 0 | 0 | 0 | 0 | 0 | 7.35 | 14 | Direct Install | 0.05 | 1 | 1
COM-HRV-SH-422-02 | Replaced | Replaced in TRM Version 10.0 | Commercial | Heat Recovery Ventialation | Restaurant | New Construction/Retrofit | space heating | High Efficient 75% Heat Recovery Ventilation Medium Use Group (Hotel, Restaurant, Retail) | Ventilation with HRV Integrated | Ventilation without HRV |  |  | CFM | TRM Version 5.0 | 2020-11-12 | 0 | 2.71 | 0 | 0 | 0 | 0 | 0 | 7.35 | 14 | Direct Install | 0.05 | 1 | 1
COM-HRV-SH-424-02 | Replaced | Replaced in TRM Version 10.0 | Commercial | Heat Recovery Ventialation | Retail | New Construction/Retrofit | space heating | High Efficient 75% Heat Recovery Ventilation Medium Use Group (Hotel, Restaurant, Retail) | Ventilation with HRV Integrated | Ventilation without HRV |  |  | CFM | TRM Version 5.0 | 2020-11-12 | 0 | 2.28 | 0 | 0 | 0 | 0 | 0 | 7.35 | 14 | Direct Install | 0.05 | 1 | 1
COM-HRV-SH-426-02 | Replaced | Replaced in TRM Version 10.0 | Commercial | Heat Recovery Ventialation | Office | New Construction/Retrofit | space heating | High Efficient 75% Heat Recovery Ventilation Low Use Group (Office, Warehouse, School) | Ventilation with HRV Integrated | Ventilation without HRV |  |  | CFM | TRM Version 5.0 | 2020-11-12 | 0 | 1.99 | 0 | 0 | 0 | 0 | 0 | 7.35 | 14 | Direct Install | 0.05 | 1 | 1
COM-HRV-SH-428-02 | Replaced | Replaced in TRM Version 10.0 | Commercial | Heat Recovery Ventialation | Warehouse | New Construction/Retrofit | space heating | High Efficient 75% Heat Recovery Ventilation Low Use Group (Office, Warehouse, School) | Ventilation with HRV Integrated | Ventilation without HRV |  |  | CFM | TRM Version 5.0 | 2020-11-12 | 0 | 1.9 | 0 | 0 | 0 | 0 | 0 | 7.35 | 14 | Direct Install | 0.05 | 1 | 1
COM-HRV-SH-430-02 | Replaced | Replaced in TRM Version 10.0 | Commercial | Heat Recovery Ventialation | School | New Construction/Retrofit | space heating | High Efficient 75% Heat Recovery Ventilation Low Use Group (Office, Warehouse, School) | Ventilation with HRV Integrated | Ventilation without HRV |  |  | CFM | TRM Version 5.0 | 2020-11-12 | 0 | 1.68 | 0 | 0 | 0 | 0 | 0 | 7.35 | 14 | Direct Install | 0.05 | 1 | 1
COM-HRV-SH-432-02 | Replaced | Replaced in TRM Version 10.0 | Commercial | Heat Recovery Ventialation | Multi-Family, Health Care and Nursing Homes | New Construction/Retrofit | space heating | High Efficient 85% Heat Recovery Ventilation High Use Group (Multi-Residential, Health Care, Nursing Homes) | Ventilation with HRV Integrated | Ventilation without HRV |  |  | CFM | TRM Version 5.0 | 2020-11-12 | 0 | 5.93 | 0 | 0 | 0 | 0 | 0 | 8.35 | 14 | Direct Install | 0.05 | 1 | 1
COM-HRV-SH-434-02 | Replaced | Replaced in TRM Version 10.0 | Commercial | Heat Recovery Ventialation | Hotels | New Construction/Retrofit | space heating | High Efficient 85% Heat Recovery Ventilation Medium Use Group (Hotel, Restaurant, Retail) | Ventilation with HRV Integrated | Ventilation without HRV |  |  | CFM | TRM Version 5.0 | 2020-11-12 | 0 | 4.24 | 0 | 0 | 0 | 0 | 0 | 8.35 | 14 | Direct Install | 0.05 | 1 | 1
COM-HRV-SH-436-02 | Replaced | Replaced in TRM Version 10.0 | Commercial | Heat Recovery Ventialation | Restaurant | New Construction/Retrofit | space heating | High Efficient 85% Heat Recovery Ventilation Medium Use Group (Hotel, Restaurant, Retail) | Ventilation with HRV Integrated | Ventilation without HRV |  |  | CFM | TRM Version 5.0 | 2020-11-12 | 0 | 3.07 | 0 | 0 | 0 | 0 | 0 | 8.35 | 14 | Direct Install | 0.05 | 1 | 1
COM-HRV-SH-438-02 | Replaced | Replaced in TRM Version 10.0 | Commercial | Heat Recovery Ventialation | Retail | New Construction/Retrofit | space heating | High Efficient 85% Heat Recovery Ventilation Medium Use Group (Hotel, Restaurant, Retail) | Ventilation with HRV Integrated | Ventilation without HRV |  |  | CFM | TRM Version 5.0 | 2020-11-12 | 0 | 2.58 | 0 | 0 | 0 | 0 | 0 | 8.35 | 14 | Direct Install | 0.05 | 1 | 1
COM-HRV-SH-440-02 | Replaced | Replaced in TRM Version 10.0 | Commercial | Heat Recovery Ventialation | Office | New Construction/Retrofit | space heating | High Efficient 85% Heat Recovery Ventilation Low Use Group (Office, Warehouse, School) | Ventilation with HRV Integrated | Ventilation without HRV |  |  | CFM | TRM Version 5.0 | 2020-11-12 | 0 | 2.26 | 0 | 0 | 0 | 0 | 0 | 8.35 | 14 | Direct Install | 0.05 | 1 | 1
COM-HRV-SH-442-02 | Replaced | Replaced in TRM Version 10.0 | Commercial | Heat Recovery Ventialation | Warehouse | New Construction/Retrofit | space heating | High Efficient 85% Heat Recovery Ventilation Low Use Group (Office, Warehouse, School) | Ventilation with HRV Integrated | Ventilation without HRV |  |  | CFM | TRM Version 5.0 | 2020-11-12 | 0 | 2.15 | 0 | 0 | 0 | 0 | 0 | 8.35 | 14 | Direct Install | 0.05 | 1 | 1
COM-HRV-SH-444-02 | Replaced | Replaced in TRM Version 10.0 | Commercial | Heat Recovery Ventialation | School | New Construction/Retrofit | space heating | High Efficient 85% Heat Recovery Ventilation Low Use Group (Office, Warehouse, School) | Ventilation with HRV Integrated | Ventilation without HRV |  |  | CFM | TRM Version 5.0 | 2020-11-12 | 0 | 1.91 | 0 | 0 | 0 | 0 | 0 | 8.35 | 14 | Direct Install | 0.05 | 1 | 1
COM-HRV-SH-367-02 | Replaced | Replaced in TRM Version 10.0 | Commercial | Heat Recovery Ventialation | High Use | New Construction/Retrofit | space heating | High Efficient 55% Heat Recovery Ventilation High Use Group (Multi-Residential, Health Care, Nursing Homes) | Ventilation with HRV Standalone | Ventilation without HRV |  |  | CFM | TRM Version 5.0 | 2020-11-12 | 0 | 3.84 | 0 | -4.39 | 0 | 0 | 0 | 8.28 | 14 | Direct Install | 0.05 | 1 | 1
COM-HRV-SH-369-02 | Replaced | Replaced in TRM Version 10.0 | Commercial | Heat Recovery Ventialation | Low Use | New Construction/Retrofit | space heating | High Efficient 55% Heat Recovery Ventilation Low Use Group (Office, Warehouse, School) | Ventilation with HRV Standalone | Ventilation without HRV |  |  | CFM | TRM Version 5.0 | 2020-11-12 | 0 | 1.36 | 0 | -1.56 | 0 | 0 | 0 | 8.28 | 14 | Direct Install | 0.05 | 1 | 1
COM-HRV-SH-371-02 | Replaced | Replaced in TRM Version 10.0 | Commercial | Heat Recovery Ventialation | Medium Use | New Construction/Retrofit | space heating | High Efficient 55% Heat Recovery Ventilation Medium Use Group (Hotel, Restaurant, Retail) | Ventilation with HRV Standalone | Ventilation without HRV |  |  | CFM | TRM Version 5.0 | 2020-11-12 | 0 | 2.13 | 0 | -2.44 | 0 | 0 | 0 | 8.28 | 14 | Direct Install | 0.05 | 1 | 1
COM-HRV-SH-373-02 | Replaced | Replaced in TRM Version 10.0 | Commercial | Heat Recovery Ventialation | High Use | New Construction/Retrofit | space heating | High Efficient 65% Heat Recovery Ventilation High Use Group (Multi-Residential, Health Care, Nursing Homes) | Ventilation with HRV Standalone | Ventilation without HRV |  |  | CFM | TRM Version 5.0 | 2020-11-12 | 0 | 4.54 | 0 | -4.39 | 0 | 0 | 0 | 9.28 | 14 | Direct Install | 0.05 | 1 | 1
COM-HRV-SH-375-02 | Replaced | Replaced in TRM Version 10.0 | Commercial | Heat Recovery Ventialation | Low Use | New Construction/Retrofit | space heating | High Efficient 65% Heat Recovery Ventilation Low Use Group (Office, Warehouse, School) | Ventilation with HRV Standalone | Ventilation without HRV |  |  | CFM | TRM Version 5.0 | 2020-11-12 | 0 | 1.61 | 0 | -1.56 | 0 | 0 | 0 | 9.28 | 14 | Direct Install | 0.05 | 1 | 1
COM-HRV-SH-377-02 | Replaced | Replaced in TRM Version 10.0 | Commercial | Heat Recovery Ventialation | Medium Use | New Construction/Retrofit | space heating | High Efficient 65% Heat Recovery Ventilation Medium Use Group (Hotel, Restaurant, Retail) | Ventilation with HRV Standalone | Ventilation without HRV |  |  | CFM | TRM Version 5.0 | 2020-11-12 | 0 | 2.52 | 0 | -2.44 | 0 | 0 | 0 | 9.28 | 14 | Direct Install | 0.05 | 1 | 1
COM-HRV-SH-379-02 | Replaced | Replaced in TRM Version 10.0 | Commercial | Heat Recovery Ventialation | High Use | New Construction/Retrofit | space heating | High Efficient 75% Heat Recovery Ventilation High Use Group (Multi-Residential, Health Care, Nursing Homes) | Ventilation with HRV Standalone | Ventilation without HRV |  |  | CFM | TRM Version 5.0 | 2020-11-12 | 0 | 5.24 | 0 | -4.39 | 0 | 0 | 0 | 10.28 | 14 | Direct Install | 0.05 | 1 | 1
COM-HRV-SH-381-02 | Replaced | Replaced in TRM Version 10.0 | Commercial | Heat Recovery Ventialation | Low Use | New Construction/Retrofit | space heating | High Efficient 75% Heat Recovery Ventilation Low Use Group (Office, Warehouse, School) | Ventilation with HRV Standalone | Ventilation without HRV |  |  | CFM | TRM Version 5.0 | 2020-11-12 | 0 | 1.86 | 0 | -1.56 | 0 | 0 | 0 | 10.28 | 14 | Direct Install | 0.05 | 1 | 1
COM-HRV-SH-383-02 | Replaced | Replaced in TRM Version 10.0 | Commercial | Heat Recovery Ventialation | Medium Use | New Construction/Retrofit | space heating | High Efficient 75% Heat Recovery Ventilation Medium Use Group (Hotel, Restaurant, Retail) | Ventilation with HRV Standalone | Ventilation without HRV |  |  | CFM | TRM Version 5.0 | 2020-11-12 | 0 | 2.91 | 0 | -2.44 | 0 | 0 | 0 | 10.28 | 14 | Direct Install | 0.05 | 1 | 1
COM-HRV-SH-385-02 | Replaced | Replaced in TRM Version 10.0 | Commercial | Heat Recovery Ventialation | High Use | New Construction/Retrofit | space heating | High Efficient 85% Heat Recovery Ventilation High Use Group (Multi-Residential, Health Care, Nursing Homes) | Ventilation with HRV Standalone | Ventilation without HRV |  |  | CFM | TRM Version 5.0 | 2020-11-12 | 0 | 5.93 | 0 | -4.39 | 0 | 0 | 0 | 11.28 | 14 | Direct Install | 0.05 | 1 | 1
COM-HRV-SH-387-02 | Replaced | Replaced in TRM Version 10.0 | Commercial | Heat Recovery Ventialation | Low Use | New Construction/Retrofit | space heating | High Efficient 85% Heat Recovery Ventilation Low Use Group (Office, Warehouse, School) | Ventilation with HRV Standalone | Ventilation without HRV |  |  | CFM | TRM Version 5.0 | 2020-11-12 | 0 | 2.11 | 0 | -1.56 | 0 | 0 | 0 | 11.28 | 14 | Direct Install | 0.05 | 1 | 1
COM-HRV-SH-389-02 | Replaced | Replaced in TRM Version 10.0 | Commercial | Heat Recovery Ventialation | Medium Use | New Construction/Retrofit | space heating | High Efficient 85% Heat Recovery Ventilation Medium Use Group (Hotel, Restaurant, Retail) | Ventilation with HRV Standalone | Ventilation without HRV |  |  | CFM | TRM Version 5.0 | 2020-11-12 | 0 | 3.3 | 0 | -2.44 | 0 | 0 | 0 | 11.28 | 14 | Direct Install | 0.05 | 1 | 1
COM-HRV-SH-391-02 | Replaced | Replaced in TRM Version 10.0 | Commercial | Heat Recovery Ventialation | Multi-Family, Health Care and Nursing Homes | New Construction/Retrofit | space heating | High Efficient 55% Heat Recovery Ventilation High Use Group (Multi-Residential, Health Care, Nursing Homes) | Ventilation with HRV Standalone | Ventilation without HRV |  |  | CFM | TRM Version 5.0 | 2020-11-12 | 0 | 3.84 | 0 | -4.39 | 0 | 0 | 0 | 8.28 | 14 | Direct Install | 0.05 | 1 | 1
COM-HRV-SH-393-02 | Replaced | Replaced in TRM Version 10.0 | Commercial | Heat Recovery Ventialation | Hotels | New Construction/Retrofit | space heating | High Efficient 55% Heat Recovery Ventilation Medium Use Group (Hotel, Restaurant, Retail) | Ventilation with HRV Standalone | Ventilation without HRV |  |  | CFM | TRM Version 5.0 | 2020-11-12 | 0 | 2.74 | 0 | -3.14 | 0 | 0 | 0 | 8.28 | 14 | Direct Install | 0.05 | 1 | 1
COM-HRV-SH-395-02 | Replaced | Replaced in TRM Version 10.0 | Commercial | Heat Recovery Ventialation | Restaurant | New Construction/Retrofit | space heating | High Efficient 55% Heat Recovery Ventilation Medium Use Group (Hotel, Restaurant, Retail) | Ventilation with HRV Standalone | Ventilation without HRV |  |  | CFM | TRM Version 5.0 | 2020-11-12 | 0 | 1.99 | 0 | -2.28 | 0 | 0 | 0 | 8.28 | 14 | Direct Install | 0.05 | 1 | 1
COM-HRV-SH-397-02 | Replaced | Replaced in TRM Version 10.0 | Commercial | Heat Recovery Ventialation | Retail | New Construction/Retrofit | space heating | High Efficient 55% Heat Recovery Ventilation Medium Use Group (Hotel, Restaurant, Retail) | Ventilation with HRV Standalone | Ventilation without HRV |  |  | CFM | TRM Version 5.0 | 2020-11-12 | 0 | 1.67 | 0 | -1.91 | 0 | 0 | 0 | 8.28 | 14 | Direct Install | 0.05 | 1 | 1
COM-HRV-SH-399-02 | Replaced | Replaced in TRM Version 10.0 | Commercial | Heat Recovery Ventialation | Office | New Construction/Retrofit | space heating | High Efficient 55% Heat Recovery Ventilation Low Use Group (Office, Warehouse, School) | Ventilation with HRV Standalone | Ventilation without HRV |  |  | CFM | TRM Version 5.0 | 2020-11-12 | 0 | 1.46 | 0 | -1.67 | 0 | 0 | 0 | 8.28 | 14 | Direct Install | 0.05 | 1 | 1
COM-HRV-SH-401-02 | Replaced | Replaced in TRM Version 10.0 | Commercial | Heat Recovery Ventialation | Warehouse | New Construction/Retrofit | space heating | High Efficient 55% Heat Recovery Ventilation Low Use Group (Office, Warehouse, School) | Ventilation with HRV Standalone | Ventilation without HRV |  |  | CFM | TRM Version 5.0 | 2020-11-12 | 0 | 1.39 | 0 | -1.6 | 0 | 0 | 0 | 8.28 | 14 | Direct Install | 0.05 | 1 | 1
COM-HRV-SH-403-02 | Replaced | Replaced in TRM Version 10.0 | Commercial | Heat Recovery Ventialation | School | New Construction/Retrofit | space heating | High Efficient 55% Heat Recovery Ventilation Low Use Group (Office, Warehouse, School) | Ventilation with HRV Standalone | Ventilation without HRV |  |  | CFM | TRM Version 5.0 | 2020-11-12 | 0 | 1.23 | 0 | -1.41 | 0 | 0 | 0 | 8.28 | 14 | Direct Install | 0.05 | 1 | 1
COM-HRV-SH-405-02 | Replaced | Replaced in TRM Version 10.0 | Commercial | Heat Recovery Ventialation | Multi-Family, Health Care and Nursing Homes | New Construction/Retrofit | space heating | High Efficient 65% Heat Recovery Ventilation High Use Group (Multi-Residential, Health Care, Nursing Homes) | Ventilation with HRV Standalone | Ventilation without HRV |  |  | CFM | TRM Version 5.0 | 2020-11-12 | 0 | 4.54 | 0 | -4.39 | 0 | 0 | 0 | 9.28 | 14 | Direct Install | 0.05 | 1 | 1
COM-HRV-SH-407-02 | Replaced | Replaced in TRM Version 10.0 | Commercial | Heat Recovery Ventialation | Hotels | New Construction/Retrofit | space heating | High Efficient 65% Heat Recovery Ventilation Medium Use Group (Hotel, Restaurant, Retail) | Ventilation with HRV Standalone | Ventilation without HRV |  |  | CFM | TRM Version 5.0 | 2020-11-12 | 0 | 3.24 | 0 | -3.14 | 0 | 0 | 0 | 9.28 | 14 | Direct Install | 0.05 | 1 | 1
COM-HRV-SH-409-02 | Replaced | Replaced in TRM Version 10.0 | Commercial | Heat Recovery Ventialation | Restaurant | New Construction/Retrofit | space heating | High Efficient 65% Heat Recovery Ventilation Medium Use Group (Hotel, Restaurant, Retail) | Ventilation with HRV Standalone | Ventilation without HRV |  |  | CFM | TRM Version 5.0 | 2020-11-12 | 0 | 2.35 | 0 | -2.28 | 0 | 0 | 0 | 9.28 | 14 | Direct Install | 0.05 | 1 | 1
COM-HRV-SH-411-02 | Replaced | Replaced in TRM Version 10.0 | Commercial | Heat Recovery Ventialation | Retail | New Construction/Retrofit | space heating | High Efficient 65% Heat Recovery Ventilation Medium Use Group (Hotel, Restaurant, Retail) | Ventilation with HRV Standalone | Ventilation without HRV |  |  | CFM | TRM Version 5.0 | 2020-11-12 | 0 | 1.97 | 0 | -1.91 | 0 | 0 | 0 | 9.28 | 14 | Direct Install | 0.05 | 1 | 1
COM-HRV-SH-413-02 | Replaced | Replaced in TRM Version 10.0 | Commercial | Heat Recovery Ventialation | Office | New Construction/Retrofit | space heating | High Efficient 65% Heat Recovery Ventilation Low Use Group (Office, Warehouse, School) | Ventilation with HRV Standalone | Ventilation without HRV |  |  | CFM | TRM Version 5.0 | 2020-11-12 | 0 | 1.73 | 0 | -1.67 | 0 | 0 | 0 | 9.28 | 14 | Direct Install | 0.05 | 1 | 1
COM-HRV-SH-415-02 | Replaced | Replaced in TRM Version 10.0 | Commercial | Heat Recovery Ventialation | Warehouse | New Construction/Retrofit | space heating | High Efficient 65% Heat Recovery Ventilation Low Use Group (Office, Warehouse, School) | Ventilation with HRV Standalone | Ventilation without HRV |  |  | CFM | TRM Version 5.0 | 2020-11-12 | 0 | 1.65 | 0 | -1.6 | 0 | 0 | 0 | 9.28 | 14 | Direct Install | 0.05 | 1 | 1
COM-HRV-SH-417-02 | Replaced | Replaced in TRM Version 10.0 | Commercial | Heat Recovery Ventialation | School | New Construction/Retrofit | space heating | High Efficient 65% Heat Recovery Ventilation Low Use Group (Office, Warehouse, School) | Ventilation with HRV Standalone | Ventilation without HRV |  |  | CFM | TRM Version 5.0 | 2020-11-12 | 0 | 1.46 | 0 | -1.41 | 0 | 0 | 0 | 9.28 | 14 | Direct Install | 0.05 | 1 | 1
COM-HRV-SH-419-02 | Replaced | Replaced in TRM Version 10.0 | Commercial | Heat Recovery Ventialation | Multi-Family, Health Care and Nursing Homes | New Construction/Retrofit | space heating | High Efficient 75% Heat Recovery Ventilation High Use Group (Multi-Residential, Health Care, Nursing Homes) | Ventilation with HRV Standalone | Ventilation without HRV |  |  | CFM | TRM Version 5.0 | 2020-11-12 | 0 | 5.24 | 0 | -4.39 | 0 | 0 | 0 | 10.28 | 14 | Direct Install | 0.05 | 1 | 1
COM-HRV-SH-421-02 | Replaced | Replaced in TRM Version 10.0 | Commercial | Heat Recovery Ventialation | Hotels | New Construction/Retrofit | space heating | High Efficient 75% Heat Recovery Ventilation Medium Use Group (Hotel, Restaurant, Retail) | Ventilation with HRV Standalone | Ventilation without HRV |  |  | CFM | TRM Version 5.0 | 2020-11-12 | 0 | 3.74 | 0 | -3.14 | 0 | 0 | 0 | 10.28 | 14 | Direct Install | 0.05 | 1 | 1
COM-HRV-SH-423-02 | Replaced | Replaced in TRM Version 10.0 | Commercial | Heat Recovery Ventialation | Restaurant | New Construction/Retrofit | space heating | High Efficient 75% Heat Recovery Ventilation Medium Use Group (Hotel, Restaurant, Retail) | Ventilation with HRV Standalone | Ventilation without HRV |  |  | CFM | TRM Version 5.0 | 2020-11-12 | 0 | 2.71 | 0 | -2.28 | 0 | 0 | 0 | 10.28 | 14 | Direct Install | 0.05 | 1 | 1
COM-HRV-SH-425-02 | Replaced | Replaced in TRM Version 10.0 | Commercial | Heat Recovery Ventialation | Retail | New Construction/Retrofit | space heating | High Efficient 75% Heat Recovery Ventilation Medium Use Group (Hotel, Restaurant, Retail) | Ventilation with HRV Standalone | Ventilation without HRV |  |  | CFM | TRM Version 5.0 | 2020-11-12 | 0 | 2.28 | 0 | -1.91 | 0 | 0 | 0 | 10.28 | 14 | Direct Install | 0.05 | 1 | 1
COM-HRV-SH-427-02 | Replaced | Replaced in TRM Version 10.0 | Commercial | Heat Recovery Ventialation | Office | New Construction/Retrofit | space heating | High Efficient 75% Heat Recovery Ventilation Low Use Group (Office, Warehouse, School) | Ventilation with HRV Standalone | Ventilation without HRV |  |  | CFM | TRM Version 5.0 | 2020-11-12 | 0 | 1.99 | 0 | -1.67 | 0 | 0 | 0 | 10.28 | 14 | Direct Install | 0.05 | 1 | 1
COM-HRV-SH-429-02 | Replaced | Replaced in TRM Version 10.0 | Commercial | Heat Recovery Ventialation | Warehouse | New Construction/Retrofit | space heating | High Efficient 75% Heat Recovery Ventilation Low Use Group (Office, Warehouse, School) | Ventilation with HRV Standalone | Ventilation without HRV |  |  | CFM | TRM Version 5.0 | 2020-11-12 | 0 | 1.9 | 0 | -1.6 | 0 | 0 | 0 | 10.28 | 14 | Direct Install | 0.05 | 1 | 1
COM-HRV-SH-431-02 | Replaced | Replaced in TRM Version 10.0 | Commercial | Heat Recovery Ventialation | School | New Construction/Retrofit | space heating | High Efficient 75% Heat Recovery Ventilation Low Use Group (Office, Warehouse, School) | Ventilation with HRV Standalone | Ventilation without HRV |  |  | CFM | TRM Version 5.0 | 2020-11-12 | 0 | 1.68 | 0 | -1.41 | 0 | 0 | 0 | 10.28 | 14 | Direct Install | 0.05 | 1 | 1
COM-HRV-SH-433-02 | Replaced | Replaced in TRM Version 10.0 | Commercial | Heat Recovery Ventialation | Multi-Family, Health Care and Nursing Homes | New Construction/Retrofit | space heating | High Efficient 85% Heat Recovery Ventilation High Use Group (Multi-Residential, Health Care, Nursing Homes) | Ventilation with HRV Standalone | Ventilation without HRV |  |  | CFM | TRM Version 5.0 | 2020-11-12 | 0 | 5.93 | 0 | -4.39 | 0 | 0 | 0 | 11.28 | 14 | Direct Install | 0.05 | 1 | 1
COM-HRV-SH-435-02 | Replaced | Replaced in TRM Version 10.0 | Commercial | Heat Recovery Ventialation | Hotels | New Construction/Retrofit | space heating | High Efficient 85% Heat Recovery Ventilation Medium Use Group (Hotel, Restaurant, Retail) | Ventilation with HRV Standalone | Ventilation without HRV |  |  | CFM | TRM Version 5.0 | 2020-11-12 | 0 | 4.24 | 0 | -3.14 | 0 | 0 | 0 | 11.28 | 14 | Direct Install | 0.05 | 1 | 1
COM-HRV-SH-437-02 | Replaced | Replaced in TRM Version 10.0 | Commercial | Heat Recovery Ventialation | Restaurant | New Construction/Retrofit | space heating | High Efficient 85% Heat Recovery Ventilation Medium Use Group (Hotel, Restaurant, Retail) | Ventilation with HRV Standalone | Ventilation without HRV |  |  | CFM | TRM Version 5.0 | 2020-11-12 | 0 | 3.07 | 0 | -2.28 | 0 | 0 | 0 | 11.28 | 14 | Direct Install | 0.05 | 1 | 1
COM-HRV-SH-439-02 | Replaced | Replaced in TRM Version 10.0 | Commercial | Heat Recovery Ventialation | Retail | New Construction/Retrofit | space heating | High Efficient 85% Heat Recovery Ventilation Medium Use Group (Hotel, Restaurant, Retail) | Ventilation with HRV Standalone | Ventilation without HRV |  |  | CFM | TRM Version 5.0 | 2020-11-12 | 0 | 2.58 | 0 | -1.91 | 0 | 0 | 0 | 11.28 | 14 | Direct Install | 0.05 | 1 | 1
COM-HRV-SH-441-02 | Replaced | Replaced in TRM Version 10.0 | Commercial | Heat Recovery Ventialation | Office | New Construction/Retrofit | space heating | High Efficient 85% Heat Recovery Ventilation Low Use Group (Office, Warehouse, School) | Ventilation with HRV Standalone | Ventilation without HRV |  |  | CFM | TRM Version 5.0 | 2020-11-12 | 0 | 2.26 | 0 | -1.67 | 0 | 0 | 0 | 11.28 | 14 | Direct Install | 0.05 | 1 | 1
COM-HRV-SH-443-02 | Replaced | Replaced in TRM Version 10.0 | Commercial | Heat Recovery Ventialation | Warehouse | New Construction/Retrofit | space heating | High Efficient 85% Heat Recovery Ventilation Low Use Group (Office, Warehouse, School) | Ventilation with HRV Standalone | Ventilation without HRV |  |  | CFM | TRM Version 5.0 | 2020-11-12 | 0 | 2.15 | 0 | -1.6 | 0 | 0 | 0 | 11.28 | 14 | Direct Install | 0.05 | 1 | 1
COM-HRV-SH-445-02 | Replaced | Replaced in TRM Version 10.0 | Commercial | Heat Recovery Ventialation | School | New Construction/Retrofit | space heating | High Efficient 85% Heat Recovery Ventilation Low Use Group (Office, Warehouse, School) | Ventilation with HRV Standalone | Ventilation without HRV |  |  | CFM | TRM Version 5.0 | 2020-11-12 | 0 | 1.91 | 0 | -1.41 | 0 | 0 | 0 | 11.28 | 14 | Direct Install | 0.05 | 1 | 1
COM-HRV-SH-366-02 | Current |  | Commercial | Heat Recovery Ventialation | High Use | New Construction/Retrofit | space heating | High Efficient 55% Heat Recovery Ventilation High Use Group (Multi-Residential, Health Care, Nursing Homes) | Ventilation with HRV Integrated | Ventilation without HRV |  |  | CFM | TRM Version 10.0 | 2026-03-19 | 0 | 3.9 | 0 | 0 | 0 | 0 | 0 | 5.35 | 14 | Direct Install | 0.05 | 1 | 1
COM-HRV-SH-368-02 | Current |  | Commercial | Heat Recovery Ventialation | Low Use | New Construction/Retrofit | space heating | High Efficient 55% Heat Recovery Ventilation Low Use Group (Office, Warehouse, School) | Ventilation with HRV Integrated | Ventilation without HRV |  |  | CFM | TRM Version 10.0 | 2026-03-19 | 0 | 1.38 | 0 | 0 | 0 | 0 | 0 | 5.35 | 14 | Direct Install | 0.05 | 1 | 1
COM-HRV-SH-370-02 | Current |  | Commercial | Heat Recovery Ventialation | Medium Use | New Construction/Retrofit | space heating | High Efficient 55% Heat Recovery Ventilation Medium Use Group (Hotel, Restaurant, Retail) | Ventilation with HRV Integrated | Ventilation without HRV |  |  | CFM | TRM Version 10.0 | 2026-03-19 | 0 | 2.16 | 0 | 0 | 0 | 0 | 0 | 5.35 | 14 | Direct Install | 0.05 | 1 | 1
COM-HRV-SH-372-02 | Current |  | Commercial | Heat Recovery Ventialation | High Use | New Construction/Retrofit | space heating | High Efficient 65% Heat Recovery Ventilation High Use Group (Multi-Residential, Health Care, Nursing Homes) | Ventilation with HRV Integrated | Ventilation without HRV |  |  | CFM | TRM Version 10.0 | 2026-03-19 | 0 | 4.61 | 0 | 0 | 0 | 0 | 0 | 6.35 | 14 | Direct Install | 0.05 | 1 | 1
COM-HRV-SH-374-02 | Current |  | Commercial | Heat Recovery Ventialation | Low Use | New Construction/Retrofit | space heating | High Efficient 65% Heat Recovery Ventilation Low Use Group (Office, Warehouse, School) | Ventilation with HRV Integrated | Ventilation without HRV |  |  | CFM | TRM Version 10.0 | 2026-03-19 | 0 | 1.64 | 0 | 0 | 0 | 0 | 0 | 6.35 | 14 | Direct Install | 0.05 | 1 | 1
COM-HRV-SH-376-02 | Current |  | Commercial | Heat Recovery Ventialation | Medium Use | New Construction/Retrofit | space heating | High Efficient 65% Heat Recovery Ventilation Medium Use Group (Hotel, Restaurant, Retail) | Ventilation with HRV Integrated | Ventilation without HRV |  |  | CFM | TRM Version 10.0 | 2026-03-19 | 0 | 2.56 | 0 | 0 | 0 | 0 | 0 | 6.35 | 14 | Direct Install | 0.05 | 1 | 1
COM-HRV-SH-378-02 | Current |  | Commercial | Heat Recovery Ventialation | High Use | New Construction/Retrofit | space heating | High Efficient 75% Heat Recovery Ventilation High Use Group (Multi-Residential, Health Care, Nursing Homes) | Ventilation with HRV Integrated | Ventilation without HRV |  |  | CFM | TRM Version 10.0 | 2026-03-19 | 0 | 5.31 | 0 | 0 | 0 | 0 | 0 | 7.35 | 14 | Direct Install | 0.05 | 1 | 1
COM-HRV-SH-380-02 | Current |  | Commercial | Heat Recovery Ventialation | Low Use | New Construction/Retrofit | space heating | High Efficient 75% Heat Recovery Ventilation Low Use Group (Office, Warehouse, School) | Ventilation with HRV Integrated | Ventilation without HRV |  |  | CFM | TRM Version 10.0 | 2026-03-19 | 0 | 1.89 | 0 | 0 | 0 | 0 | 0 | 7.35 | 14 | Direct Install | 0.05 | 1 | 1
COM-HRV-SH-382-02 | Current |  | Commercial | Heat Recovery Ventialation | Medium Use | New Construction/Retrofit | space heating | High Efficient 75% Heat Recovery Ventilation Medium Use Group (Hotel, Restaurant, Retail) | Ventilation with HRV Integrated | Ventilation without HRV |  |  | CFM | TRM Version 10.0 | 2026-03-19 | 0 | 2.95 | 0 | 0 | 0 | 0 | 0 | 7.35 | 14 | Direct Install | 0.05 | 1 | 1
COM-HRV-SH-384-02 | Current |  | Commercial | Heat Recovery Ventialation | High Use | New Construction/Retrofit | space heating | High Efficient 85% Heat Recovery Ventilation High Use Group (Multi-Residential, Health Care, Nursing Homes) | Ventilation with HRV Integrated | Ventilation without HRV |  |  | CFM | TRM Version 10.0 | 2026-03-19 | 0 | 6.02 | 0 | 0 | 0 | 0 | 0 | 8.35 | 14 | Direct Install | 0.05 | 1 | 1
COM-HRV-SH-386-02 | Current |  | Commercial | Heat Recovery Ventialation | Low Use | New Construction/Retrofit | space heating | High Efficient 85% Heat Recovery Ventilation Low Use Group (Office, Warehouse, School) | Ventilation with HRV Integrated | Ventilation without HRV |  |  | CFM | TRM Version 10.0 | 2026-03-19 | 0 | 2.14 | 0 | 0 | 0 | 0 | 0 | 8.35 | 14 | Direct Install | 0.05 | 1 | 1
COM-HRV-SH-388-02 | Current |  | Commercial | Heat Recovery Ventialation | Medium Use | New Construction/Retrofit | space heating | High Efficient 85% Heat Recovery Ventilation Medium Use Group (Hotel, Restaurant, Retail) | Ventilation with HRV Integrated | Ventilation without HRV |  |  | CFM | TRM Version 10.0 | 2026-03-19 | 0 | 3.35 | 0 | 0 | 0 | 0 | 0 | 8.35 | 14 | Direct Install | 0.05 | 1 | 1
COM-HRV-SH-390-02 | Current |  | Commercial | Heat Recovery Ventialation | Multi-Family, Health Care and Nursing Homes | New Construction/Retrofit | space heating | High Efficient 55% Heat Recovery Ventilation High Use Group (Multi-Residential, Health Care, Nursing Homes) | Ventilation with HRV Integrated | Ventilation without HRV |  |  | CFM | TRM Version 10.0 | 2026-03-19 | 0 | 3.9 | 0 | 0 | 0 | 0 | 0 | 5.35 | 14 | Direct Install | 0.05 | 1 | 1
COM-HRV-SH-392-02 | Current |  | Commercial | Heat Recovery Ventialation | Hotels | New Construction/Retrofit | space heating | High Efficient 55% Heat Recovery Ventilation Medium Use Group (Hotel, Restaurant, Retail) | Ventilation with HRV Integrated | Ventilation without HRV |  |  | CFM | TRM Version 10.0 | 2026-03-19 | 0 | 2.78 | 0 | 0 | 0 | 0 | 0 | 5.35 | 14 | Direct Install | 0.05 | 1 | 1
COM-HRV-SH-394-02 | Current |  | Commercial | Heat Recovery Ventialation | Restaurant | New Construction/Retrofit | space heating | High Efficient 55% Heat Recovery Ventilation Medium Use Group (Hotel, Restaurant, Retail) | Ventilation with HRV Integrated | Ventilation without HRV |  |  | CFM | TRM Version 10.0 | 2026-03-19 | 0 | 2.02 | 0 | 0 | 0 | 0 | 0 | 5.35 | 14 | Direct Install | 0.05 | 1 | 1
COM-HRV-SH-396-02 | Current |  | Commercial | Heat Recovery Ventialation | Retail | New Construction/Retrofit | space heating | High Efficient 55% Heat Recovery Ventilation Medium Use Group (Hotel, Restaurant, Retail) | Ventilation with HRV Integrated | Ventilation without HRV |  |  | CFM | TRM Version 10.0 | 2026-03-19 | 0 | 1.69 | 0 | 0 | 0 | 0 | 0 | 5.35 | 14 | Direct Install | 0.05 | 1 | 1
COM-HRV-SH-398-02 | Current |  | Commercial | Heat Recovery Ventialation | Office | New Construction/Retrofit | space heating | High Efficient 55% Heat Recovery Ventilation Low Use Group (Office, Warehouse, School) | Ventilation with HRV Integrated | Ventilation without HRV |  |  | CFM | TRM Version 10.0 | 2026-03-19 | 0 | 1.48 | 0 | 0 | 0 | 0 | 0 | 5.35 | 14 | Direct Install | 0.05 | 1 | 1
COM-HRV-SH-400-02 | Current |  | Commercial | Heat Recovery Ventialation | Warehouse | New Construction/Retrofit | space heating | High Efficient 55% Heat Recovery Ventilation Low Use Group (Office, Warehouse, School) | Ventilation with HRV Integrated | Ventilation without HRV |  |  | CFM | TRM Version 10.0 | 2026-03-19 | 0 | 1.41 | 0 | 0 | 0 | 0 | 0 | 5.35 | 14 | Direct Install | 0.05 | 1 | 1
COM-HRV-SH-402-02 | Current |  | Commercial | Heat Recovery Ventialation | School | New Construction/Retrofit | space heating | High Efficient 55% Heat Recovery Ventilation Low Use Group (Office, Warehouse, School) | Ventilation with HRV Integrated | Ventilation without HRV |  |  | CFM | TRM Version 10.0 | 2026-03-19 | 0 | 1.25 | 0 | 0 | 0 | 0 | 0 | 5.35 | 14 | Direct Install | 0.05 | 1 | 1
COM-HRV-SH-404-02 | Current |  | Commercial | Heat Recovery Ventialation | Multi-Family, Health Care and Nursing Homes | New Construction/Retrofit | space heating | High Efficient 65% Heat Recovery Ventilation High Use Group (Multi-Residential, Health Care, Nursing Homes) | Ventilation with HRV Integrated | Ventilation without HRV |  |  | CFM | TRM Version 10.0 | 2026-03-19 | 0 | 4.61 | 0 | 0 | 0 | 0 | 0 | 6.35 | 14 | Direct Install | 0.05 | 1 | 1
COM-HRV-SH-406-02 | Current |  | Commercial | Heat Recovery Ventialation | Hotels | New Construction/Retrofit | space heating | High Efficient 65% Heat Recovery Ventilation Medium Use Group (Hotel, Restaurant, Retail) | Ventilation with HRV Integrated | Ventilation without HRV |  |  | CFM | TRM Version 10.0 | 2026-03-19 | 0 | 3.29 | 0 | 0 | 0 | 0 | 0 | 6.35 | 14 | Direct Install | 0.05 | 1 | 1
COM-HRV-SH-408-02 | Current |  | Commercial | Heat Recovery Ventialation | Restaurant | New Construction/Retrofit | space heating | High Efficient 65% Heat Recovery Ventilation Medium Use Group (Hotel, Restaurant, Retail) | Ventilation with HRV Integrated | Ventilation without HRV |  |  | CFM | TRM Version 10.0 | 2026-03-19 | 0 | 2.38 | 0 | 0 | 0 | 0 | 0 | 6.35 | 14 | Direct Install | 0.05 | 1 | 1
COM-HRV-SH-410-02 | Current |  | Commercial | Heat Recovery Ventialation | Retail | New Construction/Retrofit | space heating | High Efficient 65% Heat Recovery Ventilation Medium Use Group (Hotel, Restaurant, Retail) | Ventilation with HRV Integrated | Ventilation without HRV |  |  | CFM | TRM Version 10.0 | 2026-03-19 | 0 | 2 | 0 | 0 | 0 | 0 | 0 | 6.35 | 14 | Direct Install | 0.05 | 1 | 1
COM-HRV-SH-412-02 | Current |  | Commercial | Heat Recovery Ventialation | Office | New Construction/Retrofit | space heating | High Efficient 65% Heat Recovery Ventilation Low Use Group (Office, Warehouse, School) | Ventilation with HRV Integrated | Ventilation without HRV |  |  | CFM | TRM Version 10.0 | 2026-03-19 | 0 | 1.75 | 0 | 0 | 0 | 0 | 0 | 6.35 | 14 | Direct Install | 0.05 | 1 | 1
COM-HRV-SH-414-02 | Current |  | Commercial | Heat Recovery Ventialation | Warehouse | New Construction/Retrofit | space heating | High Efficient 65% Heat Recovery Ventilation Low Use Group (Office, Warehouse, School) | Ventilation with HRV Integrated | Ventilation without HRV |  |  | CFM | TRM Version 10.0 | 2026-03-19 | 0 | 1.67 | 0 | 0 | 0 | 0 | 0 | 6.35 | 14 | Direct Install | 0.05 | 1 | 1
COM-HRV-SH-416-02 | Current |  | Commercial | Heat Recovery Ventialation | School | New Construction/Retrofit | space heating | High Efficient 65% Heat Recovery Ventilation Low Use Group (Office, Warehouse, School) | Ventilation with HRV Integrated | Ventilation without HRV |  |  | CFM | TRM Version 10.0 | 2026-03-19 | 0 | 1.48 | 0 | 0 | 0 | 0 | 0 | 6.35 | 14 | Direct Install | 0.05 | 1 | 1
COM-HRV-SH-418-02 | Current |  | Commercial | Heat Recovery Ventialation | Multi-Family, Health Care and Nursing Homes | New Construction/Retrofit | space heating | High Efficient 75% Heat Recovery Ventilation High Use Group (Multi-Residential, Health Care, Nursing Homes) | Ventilation with HRV Integrated | Ventilation without HRV |  |  | CFM | TRM Version 10.0 | 2026-03-19 | 0 | 5.31 | 0 | 0 | 0 | 0 | 0 | 7.35 | 14 | Direct Install | 0.05 | 1 | 1
COM-HRV-SH-420-02 | Current |  | Commercial | Heat Recovery Ventialation | Hotels | New Construction/Retrofit | space heating | High Efficient 75% Heat Recovery Ventilation Medium Use Group (Hotel, Restaurant, Retail) | Ventilation with HRV Integrated | Ventilation without HRV |  |  | CFM | TRM Version 10.0 | 2026-03-19 | 0 | 3.8 | 0 | 0 | 0 | 0 | 0 | 7.35 | 14 | Direct Install | 0.05 | 1 | 1
COM-HRV-SH-422-02 | Current |  | Commercial | Heat Recovery Ventialation | Restaurant | New Construction/Retrofit | space heating | High Efficient 75% Heat Recovery Ventilation Medium Use Group (Hotel, Restaurant, Retail) | Ventilation with HRV Integrated | Ventilation without HRV |  |  | CFM | TRM Version 10.0 | 2026-03-19 | 0 | 2.75 | 0 | 0 | 0 | 0 | 0 | 7.35 | 14 | Direct Install | 0.05 | 1 | 1
COM-HRV-SH-424-02 | Current |  | Commercial | Heat Recovery Ventialation | Retail | New Construction/Retrofit | space heating | High Efficient 75% Heat Recovery Ventilation Medium Use Group (Hotel, Restaurant, Retail) | Ventilation with HRV Integrated | Ventilation without HRV |  |  | CFM | TRM Version 10.0 | 2026-03-19 | 0 | 2.31 | 0 | 0 | 0 | 0 | 0 | 7.35 | 14 | Direct Install | 0.05 | 1 | 1
COM-HRV-SH-426-02 | Current |  | Commercial | Heat Recovery Ventialation | Office | New Construction/Retrofit | space heating | High Efficient 75% Heat Recovery Ventilation Low Use Group (Office, Warehouse, School) | Ventilation with HRV Integrated | Ventilation without HRV |  |  | CFM | TRM Version 10.0 | 2026-03-19 | 0 | 2.02 | 0 | 0 | 0 | 0 | 0 | 7.35 | 14 | Direct Install | 0.05 | 1 | 1
COM-HRV-SH-428-02 | Current |  | Commercial | Heat Recovery Ventialation | Warehouse | New Construction/Retrofit | space heating | High Efficient 75% Heat Recovery Ventilation Low Use Group (Office, Warehouse, School) | Ventilation with HRV Integrated | Ventilation without HRV |  |  | CFM | TRM Version 10.0 | 2026-03-19 | 0 | 1.93 | 0 | 0 | 0 | 0 | 0 | 7.35 | 14 | Direct Install | 0.05 | 1 | 1
COM-HRV-SH-430-02 | Current |  | Commercial | Heat Recovery Ventialation | School | New Construction/Retrofit | space heating | High Efficient 75% Heat Recovery Ventilation Low Use Group (Office, Warehouse, School) | Ventilation with HRV Integrated | Ventilation without HRV |  |  | CFM | TRM Version 10.0 | 2026-03-19 | 0 | 1.71 | 0 | 0 | 0 | 0 | 0 | 7.35 | 14 | Direct Install | 0.05 | 1 | 1
COM-HRV-SH-432-02 | Current |  | Commercial | Heat Recovery Ventialation | Multi-Family, Health Care and Nursing Homes | New Construction/Retrofit | space heating | High Efficient 85% Heat Recovery Ventilation High Use Group (Multi-Residential, Health Care, Nursing Homes) | Ventilation with HRV Integrated | Ventilation without HRV |  |  | CFM | TRM Version 10.0 | 2026-03-19 | 0 | 6.02 | 0 | 0 | 0 | 0 | 0 | 8.35 | 14 | Direct Install | 0.05 | 1 | 1
COM-HRV-SH-434-02 | Current |  | Commercial | Heat Recovery Ventialation | Hotels | New Construction/Retrofit | space heating | High Efficient 85% Heat Recovery Ventilation Medium Use Group (Hotel, Restaurant, Retail) | Ventilation with HRV Integrated | Ventilation without HRV |  |  | CFM | TRM Version 10.0 | 2026-03-19 | 0 | 4.3 | 0 | 0 | 0 | 0 | 0 | 8.35 | 14 | Direct Install | 0.05 | 1 | 1
COM-HRV-SH-436-02 | Current |  | Commercial | Heat Recovery Ventialation | Restaurant | New Construction/Retrofit | space heating | High Efficient 85% Heat Recovery Ventilation Medium Use Group (Hotel, Restaurant, Retail) | Ventilation with HRV Integrated | Ventilation without HRV |  |  | CFM | TRM Version 10.0 | 2026-03-19 | 0 | 3.12 | 0 | 0 | 0 | 0 | 0 | 8.35 | 14 | Direct Install | 0.05 | 1 | 1
COM-HRV-SH-438-02 | Current |  | Commercial | Heat Recovery Ventialation | Retail | New Construction/Retrofit | space heating | High Efficient 85% Heat Recovery Ventilation Medium Use Group (Hotel, Restaurant, Retail) | Ventilation with HRV Integrated | Ventilation without HRV |  |  | CFM | TRM Version 10.0 | 2026-03-19 | 0 | 2.62 | 0 | 0 | 0 | 0 | 0 | 8.35 | 14 | Direct Install | 0.05 | 1 | 1
COM-HRV-SH-440-02 | Current |  | Commercial | Heat Recovery Ventialation | Office | New Construction/Retrofit | space heating | High Efficient 85% Heat Recovery Ventilation Low Use Group (Office, Warehouse, School) | Ventilation with HRV Integrated | Ventilation without HRV |  |  | CFM | TRM Version 10.0 | 2026-03-19 | 0 | 2.29 | 0 | 0 | 0 | 0 | 0 | 8.35 | 14 | Direct Install | 0.05 | 1 | 1
COM-HRV-SH-442-02 | Current |  | Commercial | Heat Recovery Ventialation | Warehouse | New Construction/Retrofit | space heating | High Efficient 85% Heat Recovery Ventilation Low Use Group (Office, Warehouse, School) | Ventilation with HRV Integrated | Ventilation without HRV |  |  | CFM | TRM Version 10.0 | 2026-03-19 | 0 | 2.19 | 0 | 0 | 0 | 0 | 0 | 8.35 | 14 | Direct Install | 0.05 | 1 | 1
COM-HRV-SH-444-02 | Current |  | Commercial | Heat Recovery Ventialation | School | New Construction/Retrofit | space heating | High Efficient 85% Heat Recovery Ventilation Low Use Group (Office, Warehouse, School) | Ventilation with HRV Integrated | Ventilation without HRV |  |  | CFM | TRM Version 10.0 | 2026-03-19 | 0 | 1.94 | 0 | 0 | 0 | 0 | 0 | 8.35 | 14 | Direct Install | 0.05 | 1 | 1
COM-HRV-SH-367-02 | Current |  | Commercial | Heat Recovery Ventialation | High Use | New Construction/Retrofit | space heating | High Efficient 55% Heat Recovery Ventilation High Use Group (Multi-Residential, Health Care, Nursing Homes) | Ventilation with HRV Standalone | Ventilation without HRV |  |  | CFM | TRM Version 10.0 | 2026-03-19 | 0 | 3.9 | 0 | -5 | 0 | 0 | 0 | 8.28 | 14 | Direct Install | 0.05 | 1 | 1
COM-HRV-SH-369-02 | Current |  | Commercial | Heat Recovery Ventialation | Low Use | New Construction/Retrofit | space heating | High Efficient 55% Heat Recovery Ventilation Low Use Group (Office, Warehouse, School) | Ventilation with HRV Standalone | Ventilation without HRV |  |  | CFM | TRM Version 10.0 | 2026-03-19 | 0 | 1.38 | 0 | -1.77 | 0 | 0 | 0 | 8.28 | 14 | Direct Install | 0.05 | 1 | 1
COM-HRV-SH-371-02 | Current |  | Commercial | Heat Recovery Ventialation | Medium Use | New Construction/Retrofit | space heating | High Efficient 55% Heat Recovery Ventilation Medium Use Group (Hotel, Restaurant, Retail) | Ventilation with HRV Standalone | Ventilation without HRV |  |  | CFM | TRM Version 10.0 | 2026-03-19 | 0 | 2.16 | 0 | -2.78 | 0 | 0 | 0 | 8.28 | 14 | Direct Install | 0.05 | 1 | 1
COM-HRV-SH-373-02 | Current |  | Commercial | Heat Recovery Ventialation | High Use | New Construction/Retrofit | space heating | High Efficient 65% Heat Recovery Ventilation High Use Group (Multi-Residential, Health Care, Nursing Homes) | Ventilation with HRV Standalone | Ventilation without HRV |  |  | CFM | TRM Version 10.0 | 2026-03-19 | 0 | 4.61 | 0 | -5 | 0 | 0 | 0 | 9.28 | 14 | Direct Install | 0.05 | 1 | 1
COM-HRV-SH-375-02 | Current |  | Commercial | Heat Recovery Ventialation | Low Use | New Construction/Retrofit | space heating | High Efficient 65% Heat Recovery Ventilation Low Use Group (Office, Warehouse, School) | Ventilation with HRV Standalone | Ventilation without HRV |  |  | CFM | TRM Version 10.0 | 2026-03-19 | 0 | 1.64 | 0 | -1.77 | 0 | 0 | 0 | 9.28 | 14 | Direct Install | 0.05 | 1 | 1
COM-HRV-SH-377-02 | Current |  | Commercial | Heat Recovery Ventialation | Medium Use | New Construction/Retrofit | space heating | High Efficient 65% Heat Recovery Ventilation Medium Use Group (Hotel, Restaurant, Retail) | Ventilation with HRV Standalone | Ventilation without HRV |  |  | CFM | TRM Version 10.0 | 2026-03-19 | 0 | 2.56 | 0 | -2.78 | 0 | 0 | 0 | 9.28 | 14 | Direct Install | 0.05 | 1 | 1
COM-HRV-SH-379-02 | Current |  | Commercial | Heat Recovery Ventialation | High Use | New Construction/Retrofit | space heating | High Efficient 75% Heat Recovery Ventilation High Use Group (Multi-Residential, Health Care, Nursing Homes) | Ventilation with HRV Standalone | Ventilation without HRV |  |  | CFM | TRM Version 10.0 | 2026-03-19 | 0 | 5.31 | 0 | -5 | 0 | 0 | 0 | 10.28 | 14 | Direct Install | 0.05 | 1 | 1
COM-HRV-SH-381-02 | Current |  | Commercial | Heat Recovery Ventialation | Low Use | New Construction/Retrofit | space heating | High Efficient 75% Heat Recovery Ventilation Low Use Group (Office, Warehouse, School) | Ventilation with HRV Standalone | Ventilation without HRV |  |  | CFM | TRM Version 10.0 | 2026-03-19 | 0 | 1.89 | 0 | -1.77 | 0 | 0 | 0 | 10.28 | 14 | Direct Install | 0.05 | 1 | 1
COM-HRV-SH-383-02 | Current |  | Commercial | Heat Recovery Ventialation | Medium Use | New Construction/Retrofit | space heating | High Efficient 75% Heat Recovery Ventilation Medium Use Group (Hotel, Restaurant, Retail) | Ventilation with HRV Standalone | Ventilation without HRV |  |  | CFM | TRM Version 10.0 | 2026-03-19 | 0 | 2.95 | 0 | -2.78 | 0 | 0 | 0 | 10.28 | 14 | Direct Install | 0.05 | 1 | 1
COM-HRV-SH-385-02 | Current |  | Commercial | Heat Recovery Ventialation | High Use | New Construction/Retrofit | space heating | High Efficient 85% Heat Recovery Ventilation High Use Group (Multi-Residential, Health Care, Nursing Homes) | Ventilation with HRV Standalone | Ventilation without HRV |  |  | CFM | TRM Version 10.0 | 2026-03-19 | 0 | 6.02 | 0 | -5 | 0 | 0 | 0 | 11.28 | 14 | Direct Install | 0.05 | 1 | 1
COM-HRV-SH-387-02 | Current |  | Commercial | Heat Recovery Ventialation | Low Use | New Construction/Retrofit | space heating | High Efficient 85% Heat Recovery Ventilation Low Use Group (Office, Warehouse, School) | Ventilation with HRV Standalone | Ventilation without HRV |  |  | CFM | TRM Version 10.0 | 2026-03-19 | 0 | 2.14 | 0 | -1.77 | 0 | 0 | 0 | 11.28 | 14 | Direct Install | 0.05 | 1 | 1
COM-HRV-SH-389-02 | Current |  | Commercial | Heat Recovery Ventialation | Medium Use | New Construction/Retrofit | space heating | High Efficient 85% Heat Recovery Ventilation Medium Use Group (Hotel, Restaurant, Retail) | Ventilation with HRV Standalone | Ventilation without HRV |  |  | CFM | TRM Version 10.0 | 2026-03-19 | 0 | 3.35 | 0 | -2.78 | 0 | 0 | 0 | 11.28 | 14 | Direct Install | 0.05 | 1 | 1
COM-HRV-SH-391-02 | Current |  | Commercial | Heat Recovery Ventialation | Multi-Family, Health Care and Nursing Homes | New Construction/Retrofit | space heating | High Efficient 55% Heat Recovery Ventilation High Use Group (Multi-Residential, Health Care, Nursing Homes) | Ventilation with HRV Standalone | Ventilation without HRV |  |  | CFM | TRM Version 10.0 | 2026-03-19 | 0 | 3.9 | 0 | -5 | 0 | 0 | 0 | 8.28 | 14 | Direct Install | 0.05 | 1 | 1
COM-HRV-SH-393-02 | Current |  | Commercial | Heat Recovery Ventialation | Hotels | New Construction/Retrofit | space heating | High Efficient 55% Heat Recovery Ventilation Medium Use Group (Hotel, Restaurant, Retail) | Ventilation with HRV Standalone | Ventilation without HRV |  |  | CFM | TRM Version 10.0 | 2026-03-19 | 0 | 2.78 | 0 | -3.57 | 0 | 0 | 0 | 8.28 | 14 | Direct Install | 0.05 | 1 | 1
COM-HRV-SH-395-02 | Current |  | Commercial | Heat Recovery Ventialation | Restaurant | New Construction/Retrofit | space heating | High Efficient 55% Heat Recovery Ventilation Medium Use Group (Hotel, Restaurant, Retail) | Ventilation with HRV Standalone | Ventilation without HRV |  |  | CFM | TRM Version 10.0 | 2026-03-19 | 0 | 2.02 | 0 | -2.59 | 0 | 0 | 0 | 8.28 | 14 | Direct Install | 0.05 | 1 | 1
COM-HRV-SH-397-02 | Current |  | Commercial | Heat Recovery Ventialation | Retail | New Construction/Retrofit | space heating | High Efficient 55% Heat Recovery Ventilation Medium Use Group (Hotel, Restaurant, Retail) | Ventilation with HRV Standalone | Ventilation without HRV |  |  | CFM | TRM Version 10.0 | 2026-03-19 | 0 | 1.69 | 0 | -2.17 | 0 | 0 | 0 | 8.28 | 14 | Direct Install | 0.05 | 1 | 1
COM-HRV-SH-399-02 | Current |  | Commercial | Heat Recovery Ventialation | Office | New Construction/Retrofit | space heating | High Efficient 55% Heat Recovery Ventilation Low Use Group (Office, Warehouse, School) | Ventilation with HRV Standalone | Ventilation without HRV |  |  | CFM | TRM Version 10.0 | 2026-03-19 | 0 | 1.48 | 0 | -1.9 | 0 | 0 | 0 | 8.28 | 14 | Direct Install | 0.05 | 1 | 1
COM-HRV-SH-401-02 | Current |  | Commercial | Heat Recovery Ventialation | Warehouse | New Construction/Retrofit | space heating | High Efficient 55% Heat Recovery Ventilation Low Use Group (Office, Warehouse, School) | Ventilation with HRV Standalone | Ventilation without HRV |  |  | CFM | TRM Version 10.0 | 2026-03-19 | 0 | 1.41 | 0 | -1.81 | 0 | 0 | 0 | 8.28 | 14 | Direct Install | 0.05 | 1 | 1
COM-HRV-SH-403-02 | Current |  | Commercial | Heat Recovery Ventialation | School | New Construction/Retrofit | space heating | High Efficient 55% Heat Recovery Ventilation Low Use Group (Office, Warehouse, School) | Ventilation with HRV Standalone | Ventilation without HRV |  |  | CFM | TRM Version 10.0 | 2026-03-19 | 0 | 1.25 | 0 | -1.61 | 0 | 0 | 0 | 8.28 | 14 | Direct Install | 0.05 | 1 | 1
COM-HRV-SH-405-02 | Current |  | Commercial | Heat Recovery Ventialation | Multi-Family, Health Care and Nursing Homes | New Construction/Retrofit | space heating | High Efficient 65% Heat Recovery Ventilation High Use Group (Multi-Residential, Health Care, Nursing Homes) | Ventilation with HRV Standalone | Ventilation without HRV |  |  | CFM | TRM Version 10.0 | 2026-03-19 | 0 | 4.61 | 0 | -5 | 0 | 0 | 0 | 9.28 | 14 | Direct Install | 0.05 | 1 | 1
COM-HRV-SH-407-02 | Current |  | Commercial | Heat Recovery Ventialation | Hotels | New Construction/Retrofit | space heating | High Efficient 65% Heat Recovery Ventilation Medium Use Group (Hotel, Restaurant, Retail) | Ventilation with HRV Standalone | Ventilation without HRV |  |  | CFM | TRM Version 10.0 | 2026-03-19 | 0 | 3.29 | 0 | -3.57 | 0 | 0 | 0 | 9.28 | 14 | Direct Install | 0.05 | 1 | 1
COM-HRV-SH-409-02 | Current |  | Commercial | Heat Recovery Ventialation | Restaurant | New Construction/Retrofit | space heating | High Efficient 65% Heat Recovery Ventilation Medium Use Group (Hotel, Restaurant, Retail) | Ventilation with HRV Standalone | Ventilation without HRV |  |  | CFM | TRM Version 10.0 | 2026-03-19 | 0 | 2.38 | 0 | -2.59 | 0 | 0 | 0 | 9.28 | 14 | Direct Install | 0.05 | 1 | 1
COM-HRV-SH-411-02 | Current |  | Commercial | Heat Recovery Ventialation | Retail | New Construction/Retrofit | space heating | High Efficient 65% Heat Recovery Ventilation Medium Use Group (Hotel, Restaurant, Retail) | Ventilation with HRV Standalone | Ventilation without HRV |  |  | CFM | TRM Version 10.0 | 2026-03-19 | 0 | 2 | 0 | -2.17 | 0 | 0 | 0 | 9.28 | 14 | Direct Install | 0.05 | 1 | 1
COM-HRV-SH-413-02 | Current |  | Commercial | Heat Recovery Ventialation | Office | New Construction/Retrofit | space heating | High Efficient 65% Heat Recovery Ventilation Low Use Group (Office, Warehouse, School) | Ventilation with HRV Standalone | Ventilation without HRV |  |  | CFM | TRM Version 10.0 | 2026-03-19 | 0 | 1.75 | 0 | -1.9 | 0 | 0 | 0 | 9.28 | 14 | Direct Install | 0.05 | 1 | 1
COM-HRV-SH-415-02 | Current |  | Commercial | Heat Recovery Ventialation | Warehouse | New Construction/Retrofit | space heating | High Efficient 65% Heat Recovery Ventilation Low Use Group (Office, Warehouse, School) | Ventilation with HRV Standalone | Ventilation without HRV |  |  | CFM | TRM Version 10.0 | 2026-03-19 | 0 | 1.67 | 0 | -1.81 | 0 | 0 | 0 | 9.28 | 14 | Direct Install | 0.05 | 1 | 1
COM-HRV-SH-417-02 | Current |  | Commercial | Heat Recovery Ventialation | School | New Construction/Retrofit | space heating | High Efficient 65% Heat Recovery Ventilation Low Use Group (Office, Warehouse, School) | Ventilation with HRV Standalone | Ventilation without HRV |  |  | CFM | TRM Version 10.0 | 2026-03-19 | 0 | 1.48 | 0 | -1.61 | 0 | 0 | 0 | 9.28 | 14 | Direct Install | 0.05 | 1 | 1
COM-HRV-SH-419-02 | Current |  | Commercial | Heat Recovery Ventialation | Multi-Family, Health Care and Nursing Homes | New Construction/Retrofit | space heating | High Efficient 75% Heat Recovery Ventilation High Use Group (Multi-Residential, Health Care, Nursing Homes) | Ventilation with HRV Standalone | Ventilation without HRV |  |  | CFM | TRM Version 10.0 | 2026-03-19 | 0 | 5.31 | 0 | -5 | 0 | 0 | 0 | 10.28 | 14 | Direct Install | 0.05 | 1 | 1
COM-HRV-SH-421-02 | Current |  | Commercial | Heat Recovery Ventialation | Hotels | New Construction/Retrofit | space heating | High Efficient 75% Heat Recovery Ventilation Medium Use Group (Hotel, Restaurant, Retail) | Ventilation with HRV Standalone | Ventilation without HRV |  |  | CFM | TRM Version 10.0 | 2026-03-19 | 0 | 3.8 | 0 | -3.57 | 0 | 0 | 0 | 10.28 | 14 | Direct Install | 0.05 | 1 | 1
COM-HRV-SH-423-02 | Current |  | Commercial | Heat Recovery Ventialation | Restaurant | New Construction/Retrofit | space heating | High Efficient 75% Heat Recovery Ventilation Medium Use Group (Hotel, Restaurant, Retail) | Ventilation with HRV Standalone | Ventilation without HRV |  |  | CFM | TRM Version 10.0 | 2026-03-19 | 0 | 2.75 | 0 | -2.59 | 0 | 0 | 0 | 10.28 | 14 | Direct Install | 0.05 | 1 | 1
COM-HRV-SH-425-02 | Current |  | Commercial | Heat Recovery Ventialation | Retail | New Construction/Retrofit | space heating | High Efficient 75% Heat Recovery Ventilation Medium Use Group (Hotel, Restaurant, Retail) | Ventilation with HRV Standalone | Ventilation without HRV |  |  | CFM | TRM Version 10.0 | 2026-03-19 | 0 | 2.31 | 0 | -2.17 | 0 | 0 | 0 | 10.28 | 14 | Direct Install | 0.05 | 1 | 1
COM-HRV-SH-427-02 | Current |  | Commercial | Heat Recovery Ventialation | Office | New Construction/Retrofit | space heating | High Efficient 75% Heat Recovery Ventilation Low Use Group (Office, Warehouse, School) | Ventilation with HRV Standalone | Ventilation without HRV |  |  | CFM | TRM Version 10.0 | 2026-03-19 | 0 | 2.02 | 0 | -1.9 | 0 | 0 | 0 | 10.28 | 14 | Direct Install | 0.05 | 1 | 1
COM-HRV-SH-429-02 | Current |  | Commercial | Heat Recovery Ventialation | Warehouse | New Construction/Retrofit | space heating | High Efficient 75% Heat Recovery Ventilation Low Use Group (Office, Warehouse, School) | Ventilation with HRV Standalone | Ventilation without HRV |  |  | CFM | TRM Version 10.0 | 2026-03-19 | 0 | 1.93 | 0 | -1.81 | 0 | 0 | 0 | 10.28 | 14 | Direct Install | 0.05 | 1 | 1
COM-HRV-SH-431-02 | Current |  | Commercial | Heat Recovery Ventialation | School | New Construction/Retrofit | space heating | High Efficient 75% Heat Recovery Ventilation Low Use Group (Office, Warehouse, School) | Ventilation with HRV Standalone | Ventilation without HRV |  |  | CFM | TRM Version 10.0 | 2026-03-19 | 0 | 1.71 | 0 | -1.61 | 0 | 0 | 0 | 10.28 | 14 | Direct Install | 0.05 | 1 | 1
COM-HRV-SH-433-02 | Current |  | Commercial | Heat Recovery Ventialation | Multi-Family, Health Care and Nursing Homes | New Construction/Retrofit | space heating | High Efficient 85% Heat Recovery Ventilation High Use Group (Multi-Residential, Health Care, Nursing Homes) | Ventilation with HRV Standalone | Ventilation without HRV |  |  | CFM | TRM Version 10.0 | 2026-03-19 | 0 | 6.02 | 0 | -5 | 0 | 0 | 0 | 11.28 | 14 | Direct Install | 0.05 | 1 | 1
COM-HRV-SH-435-02 | Current |  | Commercial | Heat Recovery Ventialation | Hotels | New Construction/Retrofit | space heating | High Efficient 85% Heat Recovery Ventilation Medium Use Group (Hotel, Restaurant, Retail) | Ventilation with HRV Standalone | Ventilation without HRV |  |  | CFM | TRM Version 10.0 | 2026-03-19 | 0 | 4.3 | 0 | -3.57 | 0 | 0 | 0 | 11.28 | 14 | Direct Install | 0.05 | 1 | 1
COM-HRV-SH-437-02 | Current |  | Commercial | Heat Recovery Ventialation | Restaurant | New Construction/Retrofit | space heating | High Efficient 85% Heat Recovery Ventilation Medium Use Group (Hotel, Restaurant, Retail) | Ventilation with HRV Standalone | Ventilation without HRV |  |  | CFM | TRM Version 10.0 | 2026-03-19 | 0 | 3.12 | 0 | -2.59 | 0 | 0 | 0 | 11.28 | 14 | Direct Install | 0.05 | 1 | 1
COM-HRV-SH-439-02 | Current |  | Commercial | Heat Recovery Ventialation | Retail | New Construction/Retrofit | space heating | High Efficient 85% Heat Recovery Ventilation Medium Use Group (Hotel, Restaurant, Retail) | Ventilation with HRV Standalone | Ventilation without HRV |  |  | CFM | TRM Version 10.0 | 2026-03-19 | 0 | 2.62 | 0 | -2.17 | 0 | 0 | 0 | 11.28 | 14 | Direct Install | 0.05 | 1 | 1
COM-HRV-SH-441-02 | Current |  | Commercial | Heat Recovery Ventialation | Office | New Construction/Retrofit | space heating | High Efficient 85% Heat Recovery Ventilation Low Use Group (Office, Warehouse, School) | Ventilation with HRV Standalone | Ventilation without HRV |  |  | CFM | TRM Version 10.0 | 2026-03-19 | 0 | 2.29 | 0 | -1.9 | 0 | 0 | 0 | 11.28 | 14 | Direct Install | 0.05 | 1 | 1
COM-HRV-SH-443-02 | Current |  | Commercial | Heat Recovery Ventialation | Warehouse | New Construction/Retrofit | space heating | High Efficient 85% Heat Recovery Ventilation Low Use Group (Office, Warehouse, School) | Ventilation with HRV Standalone | Ventilation without HRV |  |  | CFM | TRM Version 10.0 | 2026-03-19 | 0 | 2.19 | 0 | -1.81 | 0 | 0 | 0 | 11.28 | 14 | Direct Install | 0.05 | 1 | 1
COM-HRV-SH-445-02 | Current |  | Commercial | Heat Recovery Ventialation | School | New Construction/Retrofit | space heating | High Efficient 85% Heat Recovery Ventilation Low Use Group (Office, Warehouse, School) | Ventilation with HRV Standalone | Ventilation without HRV |  |  | CFM | TRM Version 10.0 | 2026-03-19 | 0 | 1.94 | 0 | -1.61 | 0 | 0 | 0 | 11.28 | 14 | Direct Install | 0.05 | 1 | 1
COM-CM-SH-498-02 | Replaced | Replaced in TRM Version 10.0 | Commercial | Condensing Make Up Air Unit | Commercial | New Construction/Natural Replacement | space heating | Condensing Make Up Air Unit (MUA) - Commercial | VFD | Conventional MUA | 80% Thermal Efficiency |  | CFM | TRM Version 5.0 | 2020-11-12 | 0 | 2.03 | 0 | 2.04 | 0 | 0 | 870 | 1.02 | 20 | Direct Install | 0.05 | 1 | 1
COM-CM-SH-501-02 | Replaced | Replaced in TRM Version 10.0 | Commercial | Condensing Make Up Air Unit | Multi-Residential and Long Term Care | New Construction/Natural Replacement | space heating | Condensing Make Up Air Unit (MUA) - Commercial | VFD | Conventional MUA | 80% Thermal Efficiency |  | CFM | TRM Version 5.0 | 2020-11-12 | 0 | 3 | 0 | 2.3 | 0 | 0 | 870 | 1.02 | 20 | Direct Install | 0.05 | 1 | 1
COM-CM-SH-498-02 | Current |  | Commercial | Condensing Make Up Air Unit | Commercial | New Construction/Natural Replacement | space heating | Condensing Make Up Air Unit (MUA) - Commercial | VFD | Conventional MUA | 80% Thermal Efficiency |  | CFM | TRM Version 10.0 | 2026-03-19 | 0 | 1.75 | 0 | 2.22 | 0 | 0 | 870 | 1.02 | 20 | Direct Install | 0.05 | 1 | 1
COM-CM-SH-501-02 | Current |  | Commercial | Condensing Make Up Air Unit | Multi-Residential and Long Term Care | New Construction/Natural Replacement | space heating | Condensing Make Up Air Unit (MUA) - Commercial | VFD | Conventional MUA | 80% Thermal Efficiency |  | CFM | TRM Version 10.0 | 2026-03-19 | 0 | 2.59 | 0 | 2.42 | 0 | 0 | 870 | 1.02 | 20 | Direct Install | 0.05 | 1 | 1
COM-CMB-FS-621-03 | Current |  | Commercial | Combination Oven |  | New Construction/Natural Replacement | food service | Energy Star Combination Oven | Energy Star Rated Combiniation Oven, 15-28 pan | Conventional combination oven |  | unit |  | TRM Version 6.0 | 2021-12-16 | 1295 | 0 | 4747 | 0 | 51684 | 0 | 5007 | 0 | 12 | Direct Install | 0.2 | 1 | 1
COM-CMB-FS-622-03 | Current |  | Commercial | Combination Oven |  | New Construction/Natural Replacement | food service | Energy Star Combination Oven | Energy Star Rated Combiniation Oven, 29+ pan | Conventional combination oven |  | unit |  | TRM Version 6.0 | 2021-12-16 | 1048 | 0 | 485 | 0 | 599459 | 0 | 8507 | 0 | 12 | Direct Install | 0.2 | 1 | 1
COM-CMB-FS-623-03 | Current |  | Commercial | Combination Oven |  | New Construction/Natural Replacement | food service | Energy Star Combination Oven | Energy Star Rated Combiniation Oven, average | Conventional combination oven |  | unit |  | TRM Version 6.0 | 2021-12-16 | 1186 | 0 | 2088 | 0 | 145120 | 0 | 4440 | 0 | 12 | Direct Install | 0.2 | 1 | 1
COM-CO-FS-520-02 | Current |  | Commercial | Convection Ovens |  | New Construction/Natural Replacement | food service | Energy Star Convection Ovens | Energy Star Rated Convection Oven (Full Size) | Conventional Convection Oven (Full Size) |  | unit |  | TRM Version 6.0 | 2021-12-16 | 954 | 0 | 44.2 | 0 | 0 | 0 | 1200 | 0 | 12 | Direct Install | 0.2 | 1 | 1
COM-RO-FS-651-03 | Current |  | Commercial | Rack Oven |  | New Construction/Natural Replacement | food service | ENERGY STAR Rack Oven | Energy Star Rated Rack Oven, Double | Conventiona rack oven |  | unit |  | TRM Version 6.0 | 2021-12-16 | 1187 | 0 | 1858 | 0 | 0 | 0 | 2591 | 0 | 12 | Direct Install | 0.2 | 1 | 1
COM-RO-FS-650-03 | Current |  | Commercial | Rack Oven |  | New Construction/Natural Replacement | food service | ENERGY STAR Rack Oven | Energy Star Rated Rack Oven, Single | Conventiona rack oven |  | unit |  | TRM Version 6.0 | 2021-12-16 | 915 | 0 | 826 | 0 | 0 | 0 | 1544 | 0 | 12 | Direct Install | 0.2 | 1 | 1
COM-OL-WH-329-02 | Current |  | Commercial | Ozone Laundry |  | New Construction/Retrofit | water heating | Commercial Ozone Laundry Treatment | Ozone Treatment Tunnel Washer <= 120 lbs | Commercial laundry with no ozone treatment system |  |  | lbs/yr | TRM Version 7.0 | 2022-11-30 | 0 | 0.0295 | 0 | 0.0015 | 0 | 1.29 | 71429 | 0 | 15 | Direct Install | 0.08 | 1 | 1
COM-OL-WH-331-02 | Current |  | Commercial | Ozone Laundry |  | New Construction/Retrofit | water heating | Commercial Ozone Laundry Treatment | Ozone Treatment Tunnel Washer=> 500 lbs | Commercial laundry with no ozone treatment system |  |  | lbs/yr | TRM Version 7.0 | 2022-11-30 | 0 | 0.0295 | 0 | 0.0015 | 0 | 1.29 | 228571 | 0 | 15 | Direct Install | 0.08 | 1 | 1
COM-OL-WH-330-02 | Current |  | Commercial | Ozone Laundry |  | New Construction/Retrofit | water heating | Commercial Ozone Laundry Treatment | Ozone Treatment Tunnel Washer 121 lbs to 499 lbs | Commercial laundry with no ozone treatment system |  |  | lbs/yr | TRM Version 7.0 | 2022-11-30 | 0 | 0.0295 | 0 | 0.0015 | 0 | 1.29 | 150000 | 0 | 15 | Direct Install | 0.08 | 1 | 1
COM-OL-WH-326-02 | Current |  | Commercial | Ozone Laundry |  | New Construction/Retrofit | water heating | Commercial Ozone Laundry Treatment | Ozone Treatment Washer extractor =< 60 lbs | Commercial laundry with no ozone treatment system |  |  | lbs/yr | TRM Version 7.0 | 2022-11-30 | 0 | 0.0376 | 0 | 0.00211 | 0 | 2.1 | 15714 | 0 | 15 | Direct Install | 0.08 | 1 | 1
COM-OL-WH-327-02 | Current |  | Commercial | Ozone Laundry |  | New Construction/Retrofit | water heating | Commercial Ozone Laundry Treatment | Ozone Treatment Washer extractor 61 lbs to 499 lbs | Commercial laundry with no ozone treatment system |  |  | lbs/yr | TRM Version 7.0 | 2022-11-30 | 0 | 0.0376 | 0 | 0.00211 | 0 | 2.1 | 35714 | 0 | 15 | Direct Install | 0.08 | 1 | 1
COM-OL-WH-328-02 | Current |  | Commercial | Ozone Laundry |  | New Construction/Retrofit | water heating | Commercial Ozone Laundry Treatment | Ozone Treatment Washer extractor=> 500 lbs | Commercial laundry with no ozone treatment system |  |  | lbs/yr | TRM Version 7.0 | 2022-11-30 | 0 | 0.0376 | 0 | 0.00211 | 0 | 2.1 | 44286 | 0 | 15 | Direct Install | 0.08 | 1 | 1
COM-CMB-FS-620-03 | Current |  | Commercial | Combination Oven |  | New Construction/Natural Replacement | food service | Energy Star Combination Oven | Energy Star Rated Combination Oven, 6-14 pan | Conventional combination oven |  | unit |  | TRM Version 6.0 | 2021-12-16 | 1104 | 0 | 72 | 0 | 209664 | 0 | 3941 | 0 | 12 | Direct Install | 0.2 | 1 | 1
COM-GR-FS-800-03 | Current |  | Commercial | Griddles |  | New Construction/Natural Replacement | food service | Energy Star Griddle | ENERGY STAR Certified Griddle | Non-ENERGY STAR Griddle |  |  | ft | TRM Version 7.0 | 2022-11-30 | 0 | 439 | 0 | 0 | 0 | 0 | 0 | 1096 | 12 | Direct Install | 0.2 | 1 | 1
COM-GR-FS-801-03 | Current |  | Commercial | Griddles |  | New Construction/Natural Replacement | food service | Energy Star Griddle | ENERGY STAR Certified Griddle | Non-ENERGY STAR Griddle |  | unit |  | TRM Version 7.0 | 2022-11-30 | 1974 | 0 | 0 | 0 | 0 | 0 | 4581 | 0 | 12 | Direct Install | 0.2 | 1 | 1
COM-FR-FS-325-02 | Current | Split measure into two Vat sizes | Commercial | Fryer |  | New Construction/Natural Replacement | food service | Energy Star Fryer, Standard Vat | Energy Star Rated Fryer | Non-Energy Star rated Fryer |  | unit |  | TRM Version 7.0 | 2022-11-30 | 1466 | 0 | 0 | 0 | 0 | 0 | 2657 | 0 | 12 | Direct Install | 0.2 | 1 | 1
COM-FR-FS-326-02 | Current | Split measure into two Vat sizes | Commercial | Fryer |  | New Construction/Natural Replacement | food service | Energy Star Fryer, Large Vat | Energy Star Rated Fryer | Non-Energy Star rated Fryer |  | unit |  | TRM Version 7.0 | 2022-11-30 | 1709 | 0 | 0 | 0 | 0 | 0 | 3113 | 0 | 12 | Direct Install | 0.2 | 1 | 1
COM-SC-FS-325-02 | Current |  | Commercial | Steam Cookers |  | New Construction/Natural Replacement | food service | Energy Star Steam Cookers | Energy Star Rated Steam Cooker | Boiler-based steam cooker |  | unit |  | TRM Version 7.0 | 2022-11-30 | 8461 | 0 | 0 | 0 | 1109458 | 0 | 3045 | 0 | 12 | Direct Install | 0.2 | 1 | 1
COM-CNB-FS-810-03 | Current | New measure in TRM V7.0 | Commercial | Conveyor Broiler |  | New Construction/Natural Replacement | food service | Energy-Efficient Conveyor Broiler, <22" width | high-efficiency conveyor broiler with a catalyst and an idle input rate less than the rates listed below or a dual stage or modulating gas valve with a capability of throttling the input rate below the idle rates <40,000 Btu/h | Conventional Conveyor Broiler |  | unit |  | TRM Version 7.0 | 2022-11-30 | 1954 | 0 | 2443 | 0 | 0 | 0 | 3154 | 0 | 12 | Direct Install | 0.2 | 1 | 1
COM-CNB-FS-811-03 | Current | New measure in TRM V7.0 | Commercial | Conveyor Broiler |  | New Construction/Natural Replacement | food service | Energy-Efficient Conveyor Broiler, 22" - 26" width | high-efficiency conveyor broiler with a catalyst and an idle input rate less than the rates listed below or a dual stage or modulating gas valve with a capability of throttling the input rate below the idle rates <60,000 Btu/h | Conventional Conveyor Broiler |  | unit |  | TRM Version 7.0 | 2022-11-30 | 3070 | 0 | 3839 | 0 | 0 | 0 | 3933 | 0 | 12 | Direct Install | 0.2 | 1 | 1
COM-CNB-FS-812-03 | Current | New measure in TRM V7.0 | Commercial | Conveyor Broiler |  | New Construction/Natural Replacement | food service | Energy-Efficient Conveyor Broiler, > 26" width | high-efficiency conveyor broiler with a catalyst and an idle input rate less than the rates listed below or a dual stage or modulating gas valve with a capability of throttling the input rate below the idle rates <70,000 Btu/h | Conventional Conveyor Broiler |  | unit |  | TRM Version 7.0 | 2022-11-30 | 3768 | 0 | 4712 | 0 | 0 | 0 | 4586 | 0 | 12 | Direct Install | 0.2 | 1 | 1
COM-CNO-FS-806-03 | Current | New measure in TRM V7.0 | Commercial | Conveyor Oven |  | New Construction/Natural Replacement | food service | Energy-Efficient Conveyor Oven, large ≥ 1520 sq in | Large Conveyor Oven Chamber Area ≥ 1520 sq in, 45% cooking efficiency | Conventional Conveyor Oven |  | unit |  | TRM Version 7.0 | 2022-11-30 | 1519 | 0 | 2601 | 0 | 0 | 0 | 1994 | 0 | 12 | Direct Install | 0.2 | 1 | 1
COM-UB-FS-332-02 | Current |  | Commercial | Under-Fired Broilers |  | New Construction/Natural Replacement | food service | High Efficiency Under-Fired Broilers - 3 foot | low idle energy rate (≤22,000 Btu/hr per linear foot) | Conventional Efficiency Under-Fired Broiler | conventional underfired broiler | unit |  | TRM Version 7.0 | 2022-11-30 | 2636 | 0 | 0 | 0 | 0 | 0 | 1868 | 0 | 12 | Direct Install | 0.2 | 1 | 1
COM-UB-FS-333-02 | Current |  | Commercial | Under-Fired Broilers |  | New Construction/Natural Replacement | food service | High Efficiency Under-Fired Broilers - 4 foot | low idle energy rate (≤22,000 Btu/hr per linear foot) | Conventional Efficiency Under-Fired Broiler | conventional underfired broiler | unit |  | TRM Version 7.0 | 2022-11-30 | 3515 | 0 | 0 | 0 | 0 | 0 | 2948 | 0 | 12 | Direct Install | 0.2 | 1 | 1
COM-UB-FS-334-02 | Current |  | Commercial | Under-Fired Broilers |  | New Construction/Natural Replacement | food service | High Efficiency Under-Fired Broilers - 5 foot | low idle energy rate (≤22,000 Btu/hr per linear foot) | Conventional Efficiency Under-Fired Broiler | conventional underfired broiler | unit |  | TRM Version 7.0 | 2022-11-30 | 4393 | 0 | 0 | 0 | 0 | 0 | 3820 | 0 | 12 | Direct Install | 0.2 | 1 | 1
COM-UB-FS-335-02 | Current |  | Commercial | Under-Fired Broilers |  | New Construction/Natural Replacement | food service | High Efficiency Under-Fired Broilers - 6 foot | low idle energy rate (≤22,000 Btu/hr per linear foot) | Conventional Efficiency Under-Fired Broiler | conventional underfired broiler | unit |  | TRM Version 7.0 | 2022-11-30 | 5272 | 0 | 0 | 0 | 0 | 0 | 4134 | 0 | 12 | Direct Install | 0.2 | 1 | 1
COM-UB-FS-336-02 | Current |  | Commercial | Under-Fired Broilers |  | New Construction/Natural Replacement | food service | High Efficiency Under-Fired Broilers - 2 foot | low idle energy rate (≤22,000 Btu/hr per linear foot) | Conventional Efficiency Under-Fired Broiler | conventional underfired broiler | unit |  | TRM Version 7.0 | 2022-11-30 | 1757 | 0 | 0 | 0 | 0 | 0 | 1264 | 0 | 12 | Direct Install | 0.2 | 1 | 1
COM-DW-WH-555-03 | Current | revised from TRM Version 5.0: natural gas, electric savings, and water savings | Commercial | Dishwasher |  | New Construction/Natural Replacement | water heating | Energy Star Dishwasher | Multi Tank Conveyor - High Temperature | Non-Energy Star Dishwasher |  | unit |  | TRM Version 7.0 | 2022-11-30 | 2970 | 0 | 14386 | 0 | 437533 | 0 | 1216 | 0 | 20 | Direct Install | 0.27 | 1 | 1
COM-DW-WH-556-03 | Current | revised from TRM Version 5.0: natural gas, electric savings, and water savings | Commercial | Dishwasher |  | New Construction/Natural Replacement | water heating | Energy Star Dishwasher | Multi Tank Conveyor - Low Temperature | Non-Energy Star Dishwasher |  | unit |  | TRM Version 7.0 | 2022-11-30 | 3447 | 0 | 3375 | 0 | 507851 | 0 | 1216 | 0 | 20 | Direct Install | 0.27 | 1 | 1
COM-DW-WH-553-03 | Current | revised from TRM Version 5.0: natural gas, electric savings, and water savings | Commercial | Dishwasher |  | New Construction/Natural Replacement | water heating | Energy Star Dishwasher | Single Tank Conveyor – High Temperature | Non-Energy Star Dishwasher |  | unit |  | TRM Version 7.0 | 2022-11-30 | 1167 | 0 | 7599 | 0 | 171888 | 0 | 2570 | 0 | 20 | Direct Install | 0.27 | 1 | 1
COM-DW-WH-554-03 | Current | revised from TRM Version 5.0: natural gas, electric savings, and water savings | Commercial | Dishwasher |  | New Construction/Natural Replacement | water heating | Energy Star Dishwasher | Single Tank Conveyor - Low Temperature | Non-Energy Star Dishwasher |  | unit |  | TRM Version 7.0 | 2022-11-30 | 2546 | 0 | 3474 | 0 | 375028 | 0 | 0 | 0 | 20 | Direct Install | 0.27 | 1 | 1
COM-CNO-FS-805-03 | Current | New measure in TRM V7.0 | Commercial | Conveyor Oven |  | New Construction/Natural Replacement | food service | Energy-Efficient Conveyor Oven, small < 1520 sq in | Small Conveyor Oven Chamber Area <1520 sq in, 37% cooking efficiency | Conventional Conveyor Oven |  | unit |  | TRM Version 7.0 | 2022-11-30 | 562 | 0 | 619 | 0 | 0 | 0 | 859 | 0 | 12 | Direct Install | 0.2 | 1 | 1
COM-DW-WH-551-03 | Current | revised from TRM Version 5.0: natural gas, electric savings, and water savings | Commercial | Dishwasher |  | New Construction/Natural Replacement | water heating | Energy Star Dishwasher | Stationary Single Tank Door – High Temperature | Non-Energy Star Dishwasher |  | unit |  | TRM Version 7.0 | 2022-11-30 | 1262 | 0 | 6032 | 0 | 185951 | 0 | 1247 | 0 | 15 | Direct Install | 0.2 | 1 | 1
COM-DW-WH-552-03 | Current | revised from TRM Version 5.0: natural gas, electric savings, and water savings | Commercial | Dishwasher |  | New Construction/Natural Replacement | water heating | Energy Star Dishwasher | Stationary Single Tank Door – Low Temperature | Non-Energy Star Dishwasher |  | unit |  | TRM Version 7.0 | 2022-11-30 | 2846 | 0 | 946 | 0 | 419302 | 0 | 830 | 0 | 15 | Direct Install | 0.2 | 1 | 1
COM-DW-WH-549-03 | Current | revised from TRM Version 5.0: natural gas, electric savings, and water savings | Commercial | Dishwasher |  | New Construction/Natural Replacement | water heating | Energy Star Dishwasher | Undercounter – High Temperature | Non-Energy Star Dishwasher |  | unit |  | TRM Version 7.0 | 2022-11-30 | 285 | 0 | 2767 | 0 | 41995 | 0 | 2538 | 0 | 10 | Direct Install | 0.4 | 1 | 1
COM-DW-WH-550-03 | Current | revised from TRM Version 5.0: natural gas, electric savings, and water savings | Commercial | Dishwasher |  | New Construction/Natural Replacement | water heating | Energy Star Dishwasher | Undercounter – Low Temperature | Non-Energy Star Dishwasher |  | unit |  | TRM Version 7.0 | 2022-11-30 | 438 | 0 | 1405 | 0 | 64458 | 0 | 293 | 0 | 10 | Direct Install | 0.4 | 1 | 1
COM-DK-SH-527-03 | Current | Updated savings values | Commercial | Demand Control Kitchen Ventilation |  | Retrofit | space heating | Demand Control Kitchen Ventilation | 0 - 5,000 CFM | Constant Volume Kitchen Ventilation |  | unit |  | TRM Version 10.0 | 2026-03-19 | 4307 | 0 | 15865 | 0 | 0 | 0 | 10980 | 0 | 15 | Direct Install | 0.05 | 1 | 1
COM-DK-SH-528-03 | Current | Updated savings values | Commercial | Demand Control Kitchen Ventilation |  | Retrofit | space heating | Demand Control Kitchen Ventilation | 10,001 - 15,000 CFM | Constant Volume Kitchen Ventilation |  | unit |  | TRM Version 10.0 | 2026-03-19 | 17947 | 0 | 29586 | 0 | 0 | 0 | 45750 | 0 | 15 | Direct Install | 0.05 | 1 | 1
COM-DK-SH-529-03 | Current | Updated savings values | Commercial | Demand Control Kitchen Ventilation |  | Retrofit | space heating | Demand Control Kitchen Ventilation | 5,001 - 10,000 CFM | Constant Volume Kitchen Ventilation |  | unit |  | TRM Version 10.0 | 2026-03-19 | 10768 | 0 | 22364 | 0 | 0 | 0 | 27450 | 0 | 15 | Direct Install | 0.05 | 1 | 1
COM-DK-SH-524-03 | Replaced | Replaced in TRM Version 10.0 | Commercial | Demand Control Kitchen Ventilation |  | New Construction/Natural Replacement | space heating | Demand Control Kitchen Ventilation | 0 - 5,000 CFM | Constant Volume Kitchen Ventilation |  | unit |  | TRM Version 8.0 | 2024-04-30 | 4307 | 0 | 15865 | 0 | 0 | 0 | 5490 | 0 | 15 | Direct Install | 0.05 | 1 | 1
COM-DK-SH-526-03 | Replaced | Replaced in TRM Version 10.0 | Commercial | Demand Control Kitchen Ventilation |  | New Construction/Natural Replacement | space heating | Demand Control Kitchen Ventilation | 10,001 - 15,000 CFM | Constant Volume Kitchen Ventilation |  | unit |  | TRM Version 8.0 | 2024-04-30 | 17947 | 0 | 29586 | 0 | 0 | 0 | 22875 | 0 | 15 | Direct Install | 0.05 | 1 | 1
COM-DK-SH-525-03 | Replaced | Replaced in TRM Version 10.0 | Commercial | Demand Control Kitchen Ventilation |  | New Construction/Natural Replacement | space heating | Demand Control Kitchen Ventilation | 5,001 - 10,000 CFM | Constant Volume Kitchen Ventilation |  | unit |  | TRM Version 8.0 | 2024-04-30 | 10768 | 0 | 22364 | 0 | 0 | 0 | 13725 | 0 | 15 | Direct Install | 0.05 | 1 | 1
COM-CU-SH-515-02 | Current | Updated size descriptions in eTRM to match TRM, entered energy savings that appear to be new from last TRM | Commercial | Condensing Unit Heater |  | Natural Replacement | space heating | Condensing Unit Heater | 125-225 kBtu/hr 90% Thermal Efficiency, 89% Annual Efficiency | Non-Condensing Unit Heater | 80% Thermal Efficiency, 78% Annual Efficiency |  | kBtu/hr input capacity | TRM Version 8.0 | 2024-04-30 | 0 | 6.52 | -438 | 0 | 0 | 0 | 0 | 16.07 | 18 | Direct Install | 0 | 1 | 1
COM-CU-SH-516-02 | Current | Entered energy savings that appear to be new from last TRM | Commercial | Condensing Unit Heater |  | Natural Replacement | space heating | Condensing Unit Heater | 225-300 kBtu/hr 90% Thermal Efficiency, 89% Annual Efficiency | Non-Condensing Unit Heater | 80% Thermal Efficiency, 78% Annual Efficiency |  | kBtu/hr input capacity | TRM Version 8.0 | 2024-04-30 | 0 | 6.52 | -451 | 0 | 0 | 0 | 0 | 16.07 | 18 | Direct Install | 0 | 1 | 1
COM-CU-SH-514-02 | Current | Updated size descriptions in eTRM to match TRM, entered energy savings that appear to be new from last TRM | Commercial | Condensing Unit Heater |  | Natural Replacement | space heating | Condensing Unit Heater | 30-125 kBtu/hr - 90% Thermal Efficiency, 89% Annual Efficiency | Non-Condensing Unit Heater | 80% Thermal Efficiency, 78% Annual Efficiency |  | kBtu/hr input capacity | TRM Version 8.0 | 2024-04-30 | 0 | 6.52 | -244 | 0 | 0 | 0 | 0 | 16.07 | 18 | Direct Install | 0 | 1 | 1
COM-CU-SH-518-02 | Current | Updated size descriptions in eTRM to match TRM, entered energy savings that appear to be new from last TRM | Commercial | Condensing Unit Heater |  | New Construction | space heating | Condensing Unit Heater | 125-225 kBtu/hr 90% Thermal Efficiency, 89% Annual Efficiency | Non-Condensing Unit Heater | 80% Thermal Efficiency, 78% Annual Efficiency |  | kBtu/hr input capacity | TRM Version 8.0 | 2024-04-30 | 0 | 4.62 | -310 | 0 | 0 | 0 | 0 | 16.07 | 18 | Direct Install | 0 | 1 | 1
COM-CU-SH-519-02 | Current | Entered energy savings that appear to be new from last TRM | Commercial | Condensing Unit Heater |  | New Construction | space heating | Condensing Unit Heater | 225-300 kBtu/hr 90% Thermal Efficiency, 89% Annual Efficiency | Non-Condensing Unit Heater | 80% Thermal Efficiency, 78% Annual Efficiency |  | kBtu/hr input capacity | TRM Version 8.0 | 2024-04-30 | 0 | 4.62 | -320 | 0 | 0 | 0 | 0 | 16.07 | 18 | Direct Install | 0 | 1 | 1
COM-CU-SH-517-02 | Current | Updated size descriptions in eTRM to match TRM, entered energy savings that appear to be new from last TRM | Commercial | Condensing Unit Heater |  | New Construction | space heating | Condensing Unit Heater | 30-125 kBtu/hr - 90% Thermal Efficiency, 89% Annual Efficiency | Non-Condensing Unit Heater | 80% Thermal Efficiency, 78% Annual Efficiency |  | kBtu/hr input capacity | TRM Version 8.0 | 2024-04-30 | 0 | 4.62 | -173 | 0 | 0 | 0 | 0 | 16.07 | 18 | Direct Install | 0 | 1 | 1
COM-CT-WH-533-05 | Current | Updated size descriptions in eTRM to match TRM. Split New Construction and Natural Replacement to effectively represent baseline. Updated technology descriptions. Updated energy savings. | Commercial | Condensing Tankless Water Heater | High Utilization | Natural Replacement | water heating | Condensing Tankless Water Heater - High Utilization | <200 kBtu/hr UEF >= 0.90 Stand-by Loss = negligible | Non-Condensing Storage Water Heater | Storage Water Heater 75 kBtu/hr. and greater Uniform Energy Factor (UEF)=0.6597-0.00024Vs | unit | kBtu/hr input capacity | TRM Version 8.0 | 2024-04-30 | 212 | 4.349 | 0 | 0 | 0 | 0 | 3030 | 0 | 20 | Direct Install | 0.02 | 1 | 1
COM-CT-WH-533-06 | Current | Split New Construction and Natural Replacement to effectively represent baseline. Updated technology descriptions. Updated energy savings. | Commercial | Condensing Tankless Water Heater | High Utilization | Natural Replacement | water heating | Condensing Tankless Water Heater - High Utilization | >=200 kBtu/hr Thermal efficiency >= 94% Stand-by Loss = negligible | Non-Condensing Storage Water Heater | Storage Water Heater 75 kBtu/hr. and greater Thermal efficiency = 80% Stand-by Loss Q/800 +110√V0 Btu/hr | unit | kBtu/hr input capacity | TRM Version 8.0 | 2024-04-30 | 351 | 1.954 | 0 | 0 | 0 | 0 | 3030 | 0 | 20 | Direct Install | 0.02 | 1 | 1
COM-CT-WH-533-07 | Current | Updated size descriptions in eTRM to match TRM. Split New Construction and Natural Replacement to effectively represent baseline. Updated technology descriptions. Updated energy savings. | Commercial | Condensing Tankless Water Heater | High Utilization | Natural Replacement | water heating | Condensing Tankless Water Heater - High Utilization | <200 kBtu/hr UEF >= 0.95 Stand-by Loss = negligible | Non-Condensing Storage Water Heater | Storage Water Heater 75 kBtu/hr. and greater Uniform Energy Factor (UEF)=0.6597-0.00024Vs | unit | kBtu/hr input capacity | TRM Version 8.0 | 2024-04-30 | 212 | 5.211 | 0 | 0 | 0 | 0 | 3030 | 0 | 20 | Direct Install | 0.02 | 1 | 1
COM-CT-WH-533-08 | Current | Split New Construction and Natural Replacement to effectively represent baseline. Updated technology descriptions. Updated energy savings. | Commercial | Condensing Tankless Water Heater | High Utilization | Natural Replacement | water heating | Condensing Tankless Water Heater - High Utilization | >=200 kBtu/hr Thermal efficiency >= 96% Stand-by Loss = negligible | Non-Condensing Storage Water Heater | Storage Water Heater 75 kBtu/hr. and greater Thermal efficiency = 80% Stand-by Loss Q/800 +110√V0 Btu/hr | unit | kBtu/hr input capacity | TRM Version 8.0 | 2024-04-30 | 521 | 2.233 | 0 | 0 | 0 | 0 | 3030 | 0 | 20 | Direct Install | 0.02 | 1 | 1
COM-CT-WH-533-09 | Current | Split New Construction and Natural Replacement to effectively represent baseline. Updated technology descriptions. Updated energy savings. | Commercial | Condensing Tankless Water Heater | High Utilization | Natural Replacement | water heating | Condensing Tankless Water Heater - High Utilization | >=200 kBtu/hr Thermal efficiency >= 98% Stand-by Loss = negligible | Non-Condensing Storage Water Heater | Storage Water Heater 75 kBtu/hr. and greater Thermal efficiency = 80% Stand-by Loss Q/800 +110√V0 Btu/hr | unit | kBtu/hr input capacity | TRM Version 8.0 | 2024-04-30 | 867 | 2.512 | 0 | 0 | 0 | 0 | 3030 | 0 | 20 | Direct Install | 0.02 | 1 | 1
COM-CT-WH-534-04 | Current | Updated size descriptions in eTRM to match TRM. Split New Construction and Natural Replacement to effectively represent baseline. Updated technology descriptions. Updated energy savings. | Commercial | Condensing Tankless Water Heater | High Utilization | New Construction | water heating | Condensing Tankless Water Heater - High Utilization | <200 kBtu/hr UEF >= 0.95 Stand-by Loss = negligible | Non-Condensing Storage Water Heater | Storage Water Heater 75 kBtu/hr. and greater Uniform Energy Factor (UEF)=0.8107-0.00021Vs | unit | kBtu/hr input capacity | TRM Version 8.0 | 2024-04-30 | 178 | 2.09 | 0 | 0 | 0 | 0 | 1030 | 0 | 20 | Direct Install | 0.02 | 1 | 1
COM-CT-WH-534-05 | Current | Split New Construction and Natural Replacement to effectively represent baseline. Updated technology descriptions. Updated energy savings. | Commercial | Condensing Tankless Water Heater | High Utilization | New Construction | water heating | Condensing Tankless Water Heater - High Utilization | >=200 kBtu/hr Thermal efficiency >= 96% Stand-by Loss = negligible | Non-Condensing Storage Water Heater | Storage Water Heater 75 kBtu/hr. and greater Thermal efficiency = 90% Stand-by Loss 0.84(Q/800 +110√V0)Btu/hr | unit | kBtu/hr input capacity | TRM Version 8.0 | 2024-04-30 | 295 | 0.744 | 0 | 0 | 0 | 0 | 1030 | 0 | 20 | Direct Install | 0.02 | 1 | 1
COM-CT-WH-534-06 | Current | Split New Construction and Natural Replacement to effectively represent baseline. Updated technology descriptions. Updated energy savings. | Commercial | Condensing Tankless Water Heater | High Utilization | New Construction | water heating | Condensing Tankless Water Heater - High Utilization | >=1000 < 2500 kBtu/hr Thermal efficiency >= 98% Stand-by Loss = negligible | Non-Condensing Storage Water Heater | Storage Water Heater 75 kBtu/hr. and greater Thermal efficiency = 80% Stand-by Loss Q/800 +110√V0 Btu/hr | unit | kBtu/hr input capacity | TRM Version 8.0 | 2024-04-30 | 438 | 0.992 | 0 | 0 | 0 | 0 | 1030 | 0 | 20 | Direct Install | 0.02 | 1 | 1
COM-CT-WH-534-07 | Current | Split New Construction and Natural Replacement to effectively represent baseline. Updated technology descriptions. Updated energy savings. | Commercial | Condensing Tankless Water Heater | High Utilization | New Construction | water heating | Condensing Tankless Water Heater - High Utilization | >=2500 kBtu/hr Thermal efficiency >= 98% Stand-by Loss = negligible | Non-Condensing Storage Water Heater | Storage Water Heater 75 kBtu/hr. and greater Thermal efficiency = 80% Stand-by Loss Q/800 +110√V0 Btu/hr | unit | kBtu/hr input capacity | TRM Version 8.0 | 2024-04-30 | 728 | 0.992 | 0 | 0 | 0 | 0 | 1030 | 0 | 20 | Direct Install | 0.02 | 1 | 1
COM-CT-WH-535-05 | Current | Updated size descriptions in eTRM to match TRM. Split New Construction and Natural Replacement to effectively represent baseline. Updated technology descriptions. Updated energy savings. | Commercial | Condensing Tankless Water Heater | Low Utilization | Natural Replacement | water heating | Condensing Tankless Water Heater - Low Utilization | <200 kBtu/hr UEF >= 0.90 Stand-by Loss = negligible | Non-Condensing Storage Water Heater | Storage Water Heater 75 kBtu/hr. and greater Uniform Energy Factor (UEF)=0.6597-0.00024Vs | unit | kBtu/hr input capacity | TRM Version 8.0 | 2024-04-30 | 212 | 1.918 | 0 | 0 | 0 | 0 | 3030 | 0 | 20 | Direct Install | 0.02 | 1 | 1
COM-CT-WH-535-06 | Current | Split New Construction and Natural Replacement to effectively represent baseline. Updated technology descriptions. Updated energy savings. | Commercial | Condensing Tankless Water Heater | Low Utilization | Natural Replacement | water heating | Condensing Tankless Water Heater - Low Utilization | >=200 kBtu/hr Thermal efficiency >= 94% Stand-by Loss = negligible | Non-Condensing Storage Water Heater | Storage Water Heater 75 kBtu/hr. and greater Thermal efficiency = 80% Stand-by Loss Q/800 +110√V0 Btu/hr | unit | kBtu/hr input capacity | TRM Version 8.0 | 2024-04-30 | 351 | 0.862 | 0 | 0 | 0 | 0 | 3030 | 0 | 20 | Direct Install | 0.02 | 1 | 1
COM-CT-WH-535-07 | Current | Updated size descriptions in eTRM to match TRM. Split New Construction and Natural Replacement to effectively represent baseline. Updated technology descriptions. Updated energy savings. | Commercial | Condensing Tankless Water Heater | Low Utilization | Natural Replacement | water heating | Condensing Tankless Water Heater - Low Utilization | <200 kBtu/hr UEF >= 0.95 Stand-by Loss = negligible | Non-Condensing Storage Water Heater | Storage Water Heater 75 kBtu/hr. and greater Uniform Energy Factor (UEF)=0.6597-0.00024Vs | unit | kBtu/hr input capacity | TRM Version 8.0 | 2024-04-30 | 212 | 2.299 | 0 | 0 | 0 | 0 | 3030 | 0 | 20 | Direct Install | 0.02 | 1 | 1
COM-CT-WH-535-08 | Current | Split New Construction and Natural Replacement to effectively represent baseline. Updated technology descriptions. Updated energy savings. | Commercial | Condensing Tankless Water Heater | Low Utilization | Natural Replacement | water heating | Condensing Tankless Water Heater - Low Utilization | >=200 kBtu/hr Thermal efficiency >= 96% Stand-by Loss = negligible | Non-Condensing Storage Water Heater | Storage Water Heater 75 kBtu/hr. and greater Thermal efficiency = 80% Stand-by Loss Q/800 +110√V0 Btu/hr | unit | kBtu/hr input capacity | TRM Version 8.0 | 2024-04-30 | 521 | 0.985 | 0 | 0 | 0 | 0 | 3030 | 0 | 20 | Direct Install | 0.02 | 1 | 1
COM-CT-WH-535-09 | Current | Split New Construction and Natural Replacement to effectively represent baseline. Updated technology descriptions. Updated energy savings. | Commercial | Condensing Tankless Water Heater | Low Utilization | Natural Replacement | water heating | Condensing Tankless Water Heater - Low Utilization | >=200 kBtu/hr Thermal efficiency >= 98% Stand-by Loss = negligible | Non-Condensing Storage Water Heater | Storage Water Heater 75 kBtu/hr. and greater Thermal efficiency = 80% Stand-by Loss Q/800 +110√V0 Btu/hr | unit | kBtu/hr input capacity | TRM Version 8.0 | 2024-04-30 | 867 | 1.108 | 0 | 0 | 0 | 0 | 3030 | 0 | 20 | Direct Install | 0.02 | 1 | 1
COM-CT-WH-536-04 | Current | Updated size descriptions in eTRM to match TRM. Split New Construction and Natural Replacement to effectively represent baseline. Updated technology descriptions. Updated energy savings. | Commercial | Condensing Tankless Water Heater | Low Utilization | New Construction | water heating | Condensing Tankless Water Heater - Low Utilization | <200 kBtu/hr UEF >= 0.95 Stand-by Loss = negligible | Non-Condensing Storage Water Heater | Storage Water Heater 75 kBtu/hr. and greater Uniform Energy Factor (UEF)=0.8107-0.00021Vs | unit | kBtu/hr input capacity | TRM Version 8.0 | 2024-04-30 | 178 | 0.922 | 0 | 0 | 0 | 0 | 1030 | 0 | 20 | Direct Install | 0.02 | 1 | 1
COM-CT-WH-536-05 | Current | Split New Construction and Natural Replacement to effectively represent baseline. Updated technology descriptions. Updated energy savings. | Commercial | Condensing Tankless Water Heater | Low Utilization | New Construction | water heating | Condensing Tankless Water Heater - Low Utilization | >=200 kBtu/hr Thermal efficiency >= 96% Stand-by Loss = negligible | Non-Condensing Storage Water Heater | Storage Water Heater 75 kBtu/hr. and greater Thermal efficiency = 90% Stand-by Loss 0.84(Q/800 +110√V0)Btu/hr | unit | kBtu/hr input capacity | TRM Version 8.0 | 2024-04-30 | 295 | 0.328 | 0 | 0 | 0 | 0 | 1030 | 0 | 20 | Direct Install | 0.02 | 1 | 1
COM-CT-WH-536-06 | Current | Split New Construction and Natural Replacement to effectively represent baseline. Updated technology descriptions. Updated energy savings. | Commercial | Condensing Tankless Water Heater | Low Utilization | New Construction | water heating | Condensing Tankless Water Heater - Low Utilization | >=1000 < 2500 kBtu/hr Thermal efficiency >= 98% Stand-by Loss = negligible | Non-Condensing Storage Water Heater | Storage Water Heater 75 kBtu/hr. and greater Thermal efficiency = 80% Stand-by Loss Q/800 +110√V0 Btu/hr | unit | kBtu/hr input capacity | TRM Version 8.0 | 2024-04-30 | 438 | 0.438 | 0 | 0 | 0 | 0 | 1030 | 0 | 20 | Direct Install | 0.02 | 1 | 1
COM-CT-WH-536-07 | Current | Split New Construction and Natural Replacement to effectively represent baseline. Updated technology descriptions. Updated energy savings. | Commercial | Condensing Tankless Water Heater | Low Utilization | New Construction | water heating | Condensing Tankless Water Heater - Low Utilization | >=2500 kBtu/hr Thermal efficiency >= 98% Stand-by Loss = negligible | Non-Condensing Storage Water Heater | Storage Water Heater 75 kBtu/hr. and greater Thermal efficiency = 80% Stand-by Loss Q/800 +110√V0 Btu/hr | unit | kBtu/hr input capacity | TRM Version 8.0 | 2024-04-30 | 728 | 0.438 | 0 | 0 | 0 | 0 | 1030 | 0 | 20 | Direct Install | 0.02 | 1 | 1
COM-CT-WH-537-05 | Current | Updated size descriptions in eTRM to match TRM. Split New Construction and Natural Replacement to effectively represent baseline. Updated technology descriptions. Updated energy savings. | Commercial | Condensing Tankless Water Heater | Medium Utilization | Natural Replacement | water heating | Condensing Tankless Water Heater - Medium Utilization | <200 kBtu/hr UEF >= 0.90 Stand-by Loss = negligible | Non-Condensing Storage Water Heater | Storage Water Heater 75 kBtu/hr. and greater Uniform Energy Factor (UEF)=0.6597-0.00024Vs | unit | kBtu/hr input capacity | TRM Version 8.0 | 2024-04-30 | 212 | 3.128 | 0 | 0 | 0 | 0 | 3030 | 0 | 20 | Direct Install | 0.02 | 1 | 1
COM-CT-WH-537-06 | Current | Split New Construction and Natural Replacement to effectively represent baseline. Updated technology descriptions. Updated energy savings. | Commercial | Condensing Tankless Water Heater | Medium Utilization | Natural Replacement | water heating | Condensing Tankless Water Heater - Medium Utilization | >=200 kBtu/hr Thermal efficiency >= 94% Stand-by Loss = negligible | Non-Condensing Storage Water Heater | Storage Water Heater 75 kBtu/hr. and greater Thermal efficiency = 80% Stand-by Loss Q/800 +110√V0 Btu/hr | unit | kBtu/hr input capacity | TRM Version 8.0 | 2024-04-30 | 351 | 1.405 | 0 | 0 | 0 | 0 | 3030 | 0 | 20 | Direct Install | 0.02 | 1 | 1
COM-CT-WH-537-07 | Current | Updated size descriptions in eTRM to match TRM. Split New Construction and Natural Replacement to effectively represent baseline. Updated technology descriptions. Updated energy savings. | Commercial | Condensing Tankless Water Heater | Medium Utilization | Natural Replacement | water heating | Condensing Tankless Water Heater - Medium Utilization | <200 kBtu/hr UEF >= 0.95 Stand-by Loss = negligible | Non-Condensing Storage Water Heater | Storage Water Heater 75 kBtu/hr. and greater Uniform Energy Factor (UEF)=0.6597-0.00024Vs | unit | kBtu/hr input capacity | TRM Version 8.0 | 2024-04-30 | 212 | 3.748 | 0 | 0 | 0 | 0 | 3030 | 0 | 20 | Direct Install | 0.02 | 1 | 1
COM-CT-WH-537-08 | Current | Split New Construction and Natural Replacement to effectively represent baseline. Updated technology descriptions. Updated energy savings. | Commercial | Condensing Tankless Water Heater | Medium Utilization | Natural Replacement | water heating | Condensing Tankless Water Heater - Medium Utilization | >=200 kBtu/hr Thermal efficiency >= 96% Stand-by Loss = negligible | Non-Condensing Storage Water Heater | Storage Water Heater 75 kBtu/hr. and greater Thermal efficiency = 80% Stand-by Loss Q/800 +110√V0 Btu/hr | unit | kBtu/hr input capacity | TRM Version 8.0 | 2024-04-30 | 521 | 1.606 | 0 | 0 | 0 | 0 | 3030 | 0 | 20 | Direct Install | 0.02 | 1 | 1
COM-CT-WH-537-09 | Current | Split New Construction and Natural Replacement to effectively represent baseline. Updated technology descriptions. Updated energy savings. | Commercial | Condensing Tankless Water Heater | Medium Utilization | Natural Replacement | water heating | Condensing Tankless Water Heater - Medium Utilization | >=200 kBtu/hr Thermal efficiency >= 98% Stand-by Loss = negligible | Non-Condensing Storage Water Heater | Storage Water Heater 75 kBtu/hr. and greater Thermal efficiency = 80% Stand-by Loss Q/800 +110√V0 Btu/hr | unit | kBtu/hr input capacity | TRM Version 8.0 | 2024-04-30 | 867 | 1.807 | 0 | 0 | 0 | 0 | 3030 | 0 | 20 | Direct Install | 0.02 | 1 | 1
COM-CT-WH-538-04 | Current | Updated size descriptions in eTRM to match TRM. Split New Construction and Natural Replacement to effectively represent baseline. Updated technology descriptions. Updated energy savings. | Commercial | Condensing Tankless Water Heater | Medium Utilization | New Construction | water heating | Condensing Tankless Water Heater - Medium Utilization | <200 kBtu/hr UEF >= 0.95 Stand-by Loss = negligible | Non-Condensing Storage Water Heater | Storage Water Heater 75 kBtu/hr. and greater Uniform Energy Factor (UEF)=0.8107-0.00021Vs | unit | kBtu/hr input capacity | TRM Version 8.0 | 2024-04-30 | 178 | 1.503 | 0 | 0 | 0 | 0 | 1030 | 0 | 20 | Direct Install | 0.02 | 1 | 1
COM-CT-WH-538-05 | Current | Split New Construction and Natural Replacement to effectively represent baseline. Updated technology descriptions. Updated energy savings. | Commercial | Condensing Tankless Water Heater | Medium Utilization | New Construction | water heating | Condensing Tankless Water Heater - Medium Utilization | >=200 kBtu/hr Thermal efficiency >= 96% Stand-by Loss = negligible | Non-Condensing Storage Water Heater | Storage Water Heater 75 kBtu/hr. and greater Thermal efficiency = 90% Stand-by Loss 0.84(Q/800 +110√V0)Btu/hr | unit | kBtu/hr input capacity | TRM Version 8.0 | 2024-04-30 | 295 | 0.535 | 0 | 0 | 0 | 0 | 1030 | 0 | 20 | Direct Install | 0.02 | 1 | 1
COM-CT-WH-538-06 | Current | Split New Construction and Natural Replacement to effectively represent baseline. Updated technology descriptions. Updated energy savings. | Commercial | Condensing Tankless Water Heater | Medium Utilization | New Construction | water heating | Condensing Tankless Water Heater - Medium Utilization | >=1000 < 2500 kBtu/hr Thermal efficiency >= 98% Stand-by Loss = negligible | Non-Condensing Storage Water Heater | Storage Water Heater 75 kBtu/hr. and greater Thermal efficiency = 80% Stand-by Loss Q/800 +110√V0 Btu/hr | unit | kBtu/hr input capacity | TRM Version 8.0 | 2024-04-30 | 438 | 0.714 | 0 | 0 | 0 | 0 | 1030 | 0 | 20 | Direct Install | 0.02 | 1 | 1
COM-CT-WH-538-07 | Current | Split New Construction and Natural Replacement to effectively represent baseline. Updated technology descriptions. Updated energy savings. | Commercial | Condensing Tankless Water Heater | Medium Utilization | New Construction | water heating | Condensing Tankless Water Heater - Medium Utilization | >=2500 kBtu/hr Thermal efficiency >= 98% Stand-by Loss = negligible | Non-Condensing Storage Water Heater | Storage Water Heater 75 kBtu/hr. and greater Thermal efficiency = 80% Stand-by Loss Q/800 +110√V0 Btu/hr | unit | kBtu/hr input capacity | TRM Version 8.0 | 2024-04-30 | 728 | 0.714 | 0 | 0 | 0 | 0 | 1030 | 0 | 20 | Direct Install | 0.02 | 1 | 1
COM-CS-WH-527-08 | Current | Split New Construction and Natural Replacement to effectively represent baseline and efficient efficiencies. Updated savings. | Commercial | Condensing Storage Water Heater | High Utilization | Natural Replacement | water heating | Condensing storage water heater | > 75 kBTU/hr and <= 105 kBTU/hr, rated nominal volume <= 120 US gallon, single-phase power, water temp <180 deg f, UEF >= 0.86 < 0.89 | Non-condensing storage water heater | > 75 kBTU/hr and <= 105 kBTU/hr, rated nominal volume <= 120 US gallon, single-phase power, water temp <180 deg f, UEF = 0.6597 - 0.00024Vs |  | kBtu/hr input capacity | TRM Version 8.0 | 2024-04-30 | 0 | 5.699 | 0 | 0 | 0 | 0 | 2591 | 0 | 15 | Direct Install | 0.05 | 1 | 1
COM-CS-WH-527-09 | Current | Split New Construction and Natural Replacement to effectively represent baseline and efficient efficiencies. Updated savings. | Commercial | Condensing Storage Water Heater | High Utilization | Natural Replacement | water heating | Condensing storage water heater | > 75 kBTU/hr and <= 105 kBTU/hr, rated nominal volume <= 120 US gallon, single-phase power, water temp <180 deg f, UEF >= 0.89 | Non-condensing storage water heater | > 75 kBTU/hr and <= 105 kBTU/hr, rated nominal volume <= 120 US gallon, single-phase power, water temp <180 deg f, UEF = 0.6597 - 0.00024Vs |  | kBtu/hr input capacity | TRM Version 8.0 | 2024-04-30 | 0 | 6.497 | 0 | 0 | 0 | 0 | 2591 | 0 | 15 | Direct Install | 0.05 | 1 | 1
COM-CS-WH-527-10 | Current | Split New Construction and Natural Replacement to effectively represent baseline and efficient efficiencies. Updated savings. | Commercial | Condensing Storage Water Heater | High Utilization | Natural Replacement | water heating | Condensing storage water heater | All water heaters not described by UEF baseline definition with thermal efficiency >= 92% < 95%, <= 250 kBTU/hr | Non-condensing storage water heater | All water heaters not described by UEF baseline definition with thermal efficiency >= 80% |  | kBtu/hr input capacity | TRM Version 8.0 | 2024-04-30 | 0 | 2.577 | 0 | 0 | 0 | 0 | 2591 | 0 | 15 | Direct Install | 0.05 | 1 | 1
COM-CS-WH-527-11 | Current | Split New Construction and Natural Replacement to effectively represent baseline and efficient efficiencies. Updated savings. | Commercial | Condensing Storage Water Heater | High Utilization | Natural Replacement | water heating | Condensing storage water heater | All water heaters not described by UEF baseline definition with thermal efficiency >= 95% < 97%, <= 250 kBTU/hr | Non-condensing storage water heater | All water heaters not described by UEF baseline definition with thermal efficiency >= 80% |  | kBtu/hr input capacity | TRM Version 8.0 | 2024-04-30 | 0 | 3.221 | 0 | 0 | 0 | 0 | 2591 | 0 | 15 | Direct Install | 0.05 | 1 | 1
COM-CS-WH-527-12 | Current | Split New Construction and Natural Replacement to effectively represent baseline and efficient efficiencies. Updated savings. | Commercial | Condensing Storage Water Heater | High Utilization | Natural Replacement | water heating | Condensing storage water heater | All water heaters not described by UEF baseline definition with thermal efficiency >= 97%, <= 250 kBTU/hr | Non-condensing storage water heater | All water heaters not described by UEF baseline definition with thermal efficiency >= 80% |  | kBtu/hr input capacity | TRM Version 8.0 | 2024-04-30 | 0 | 3.651 | 0 | 0 | 0 | 0 | 2591 | 0 | 15 | Direct Install | 0.05 | 1 | 1
COM-CS-WH-527-13 | Current | Split New Construction and Natural Replacement to effectively represent baseline and efficient efficiencies. Updated savings. | Commercial | Condensing Storage Water Heater | High Utilization | Natural Replacement | water heating | Condensing storage water heater | All water heaters not described by UEF baseline definition with thermal efficiency >= 92% < 95%, > 250 kBTU/hr | Non-condensing storage water heater | All water heaters not described by UEF baseline definition with thermal efficiency >= 80% |  | kBtu/hr input capacity | TRM Version 8.0 | 2024-04-30 | 0 | 2.577 | 0 | 0 | 0 | 0 | 4464 | 0 | 15 | Direct Install | 0.05 | 1 | 1
COM-CS-WH-527-14 | Current | Split New Construction and Natural Replacement to effectively represent baseline and efficient efficiencies. Updated savings. | Commercial | Condensing Storage Water Heater | High Utilization | Natural Replacement | water heating | Condensing storage water heater | All water heaters not described by UEF baseline definition with thermal efficiency >= 95% < 97%, > 250 kBTU/hr | Non-condensing storage water heater | All water heaters not described by UEF baseline definition with thermal efficiency >= 80% |  | kBtu/hr input capacity | TRM Version 8.0 | 2024-04-30 | 0 | 3.221 | 0 | 0 | 0 | 0 | 4464 | 0 | 15 | Direct Install | 0.05 | 1 | 1
COM-CS-WH-527-15 | Current | Split New Construction and Natural Replacement to effectively represent baseline and efficient efficiencies. Updated savings. | Commercial | Condensing Storage Water Heater | High Utilization | Natural Replacement | water heating | Condensing storage water heater | All water heaters not described by UEF baseline definition with thermal efficiency >= 97%, > 250 kBTU/hr | Non-condensing storage water heater | All water heaters not described by UEF baseline definition with thermal efficiency >= 80% |  | kBtu/hr input capacity | TRM Version 8.0 | 2024-04-30 | 0 | 3.651 | 0 | 0 | 0 | 0 | 4464 | 0 | 15 | Direct Install | 0.05 | 1 | 1
COM-CS-WH-528-06 | Current | Split New Construction and Natural Replacement to effectively represent baseline and efficient efficiencies. Updated savings. | Commercial | Condensing Storage Water Heater | High Utilization | New Construction | water heating | Condensing storage water heater | > 75 kBTU/hr and <= 105 kBTU/hr, rated nominal volume <= 120 US gallon, single-phase power, water temp <180 deg f, UEF >= 0.86 < 0.89 | Non-condensing storage water heater | > 75 kBTU/hr and <= 105 kBTU/hr, rated nominal volume <= 120 US gallon, single-phase power, water temp <180 deg f, UEF = 0.8107 - 0.00021Vs |  | kBtu/hr input capacity | TRM Version 8.0 | 2024-04-30 | 0 | 1.323 | 0 | 0 | 0 | 0 | 2591 | 0 | 15 | Direct Install | 0.05 | 1 | 1
COM-CS-WH-528-07 | Current | Split New Construction and Natural Replacement to effectively represent baseline and efficient efficiencies. Updated savings. | Commercial | Condensing Storage Water Heater | High Utilization | New Construction | water heating | Condensing storage water heater | > 75 kBTU/hr and <= 105 kBTU/hr, rated nominal volume <= 120 US gallon, single-phase power, water temp <180 deg f, UEF >= 0.89 | Non-condensing storage water heater | > 75 kBTU/hr and <= 105 kBTU/hr, rated nominal volume <= 120 US gallon, single-phase power, water temp <180 deg f, UEF = 0.8107 - 0.00021Vs |  | kBtu/hr input capacity | TRM Version 8.0 | 2024-04-30 | 0 | 1.968 | 0 | 0 | 0 | 0 | 2591 | 0 | 15 | Direct Install | 0.05 | 1 | 1
COM-CS-WH-528-08 | Current | Split New Construction and Natural Replacement to effectively represent baseline and efficient efficiencies. Updated savings. | Commercial | Condensing Storage Water Heater | High Utilization | New Construction | water heating | Condensing storage water heater | All water heaters not described by UEF baseline definition with thermal efficiency >= 95 < 97%, <= 250 kBTU/hr | Non-condensing storage water heater | All water heaters not described by UEF baseline definition with thermal efficiency = 90% |  | kBtu/hr input capacity | TRM Version 8.0 | 2024-04-30 | 0 | 0.954 | 0 | 0 | 0 | 0 | 2591 | 0 | 15 | Direct Install | 0.05 | 1 | 1
COM-CS-WH-528-09 | Current | Split New Construction and Natural Replacement to effectively represent baseline and efficient efficiencies. Updated savings. | Commercial | Condensing Storage Water Heater | High Utilization | New Construction | water heating | Condensing storage water heater | All water heaters not described by UEF baseline definition with thermal efficiency >= 97%, <= 250 kBTU/hr | Non-condensing storage water heater | All water heaters not described by UEF baseline definition with thermal efficiency = 90% |  | kBtu/hr input capacity | TRM Version 8.0 | 2024-04-30 | 0 | 1.336 | 0 | 0 | 0 | 0 | 2591 | 0 | 15 | Direct Install | 0.05 | 1 | 1
COM-CS-WH-528-10 | Current | Split New Construction and Natural Replacement to effectively represent baseline and efficient efficiencies. Updated savings. | Commercial | Condensing Storage Water Heater | High Utilization | New Construction | water heating | Condensing storage water heater | All water heaters not described by UEF baseline definition with thermal efficiency >= 95 < 97%, > 250 kBTU/hr | Non-condensing storage water heater | All water heaters not described by UEF baseline definition with thermal efficiency = 90% |  | kBtu/hr input capacity | TRM Version 8.0 | 2024-04-30 | 0 | 0.954 | 0 | 0 | 0 | 0 | 4464 | 0 | 15 | Direct Install | 0.05 | 1 | 1
COM-CS-WH-528-11 | Current | Split New Construction and Natural Replacement to effectively represent baseline and efficient efficiencies. Updated savings. | Commercial | Condensing Storage Water Heater | High Utilization | New Construction | water heating | Condensing storage water heater | All water heaters not described by UEF baseline definition with thermal efficiency >= 97%, > 250 kBTU/hr | Non-condensing storage water heater | All water heaters not described by UEF baseline definition with thermal efficiency = 90% |  | kBtu/hr input capacity | TRM Version 8.0 | 2024-04-30 | 0 | 1.336 | 0 | 0 | 0 | 0 | 4464 | 0 | 15 | Direct Install | 0.05 | 1 | 1
COM-CS-WH-529-08 | Current | Split New Construction and Natural Replacement to effectively represent baseline and efficient efficiencies. Updated savings. | Commercial | Condensing Storage Water Heater | Low Utilization | Natural Replacement | water heating | Condensing storage water heater | > 75 kBTU/hr and <= 105 kBTU/hr, rated nominal volume <= 120 US gallon, single-phase power, water temp <180 deg f, UEF >= 0.86 < 0.89 | Non-condensing storage water heater | > 75 kBTU/hr and <= 105 kBTU/hr, rated nominal volume <= 120 US gallon, single-phase power, water temp <180 deg f, UEF = 0.6597 - 0.00024Vs |  | kBtu/hr input capacity | TRM Version 8.0 | 2024-04-30 | 0 | 2.515 | 0 | 0 | 0 | 0 | 2591 | 0 | 15 | Direct Install | 0.05 | 1 | 1
COM-CS-WH-529-09 | Current | Split New Construction and Natural Replacement to effectively represent baseline and efficient efficiencies. Updated savings. | Commercial | Condensing Storage Water Heater | Low Utilization | Natural Replacement | water heating | Condensing storage water heater | > 75 kBTU/hr and <= 105 kBTU/hr, rated nominal volume <= 120 US gallon, single-phase power, water temp <180 deg f, UEF >= 0.89 | Non-condensing storage water heater | > 75 kBTU/hr and <= 105 kBTU/hr, rated nominal volume <= 120 US gallon, single-phase power, water temp <180 deg f, UEF = 0.6597 - 0.00024Vs |  | kBtu/hr input capacity | TRM Version 8.0 | 2024-04-30 | 0 | 2.868 | 0 | 0 | 0 | 0 | 2591 | 0 | 15 | Direct Install | 0.05 | 1 | 1
COM-CS-WH-529-10 | Current | Split New Construction and Natural Replacement to effectively represent baseline and efficient efficiencies. Updated savings. | Commercial | Condensing Storage Water Heater | Low Utilization | Natural Replacement | water heating | Condensing storage water heater | All water heaters not described by UEF baseline definition with thermal efficiency >= 92% < 95%, <= 250 kBTU/hr | Non-condensing storage water heater | All water heaters not described by UEF baseline definition with thermal efficiency >= 80% |  | kBtu/hr input capacity | TRM Version 8.0 | 2024-04-30 | 0 | 1.137 | 0 | 0 | 0 | 0 | 2591 | 0 | 15 | Direct Install | 0.05 | 1 | 1
COM-CS-WH-529-11 | Current | Split New Construction and Natural Replacement to effectively represent baseline and efficient efficiencies. Updated savings. | Commercial | Condensing Storage Water Heater | Low Utilization | Natural Replacement | water heating | Condensing storage water heater | All water heaters not described by UEF baseline definition with thermal efficiency >= 95% < 97%, <= 250 kBTU/hr | Non-condensing storage water heater | All water heaters not described by UEF baseline definition with thermal efficiency >= 80% |  | kBtu/hr input capacity | TRM Version 8.0 | 2024-04-30 | 0 | 1.422 | 0 | 0 | 0 | 0 | 2591 | 0 | 15 | Direct Install | 0.05 | 1 | 1
COM-CS-WH-529-12 | Current | Split New Construction and Natural Replacement to effectively represent baseline and efficient efficiencies. Updated savings. | Commercial | Condensing Storage Water Heater | Low Utilization | Natural Replacement | water heating | Condensing storage water heater | All water heaters not described by UEF baseline definition with thermal efficiency >= 97%, <= 250 kBTU/hr | Non-condensing storage water heater | All water heaters not described by UEF baseline definition with thermal efficiency >= 80% |  | kBtu/hr input capacity | TRM Version 8.0 | 2024-04-30 | 0 | 1.611 | 0 | 0 | 0 | 0 | 2591 | 0 | 15 | Direct Install | 0.05 | 1 | 1
COM-CS-WH-529-13 | Current | Split New Construction and Natural Replacement to effectively represent baseline and efficient efficiencies. Updated savings. | Commercial | Condensing Storage Water Heater | Low Utilization | Natural Replacement | water heating | Condensing storage water heater | All water heaters not described by UEF baseline definition with thermal efficiency >= 92% < 95%, > 250 kBTU/hr | Non-condensing storage water heater | All water heaters not described by UEF baseline definition with thermal efficiency >= 80% |  | kBtu/hr input capacity | TRM Version 8.0 | 2024-04-30 | 0 | 1.137 | 0 | 0 | 0 | 0 | 4464 | 0 | 15 | Direct Install | 0.05 | 1 | 1
COM-CS-WH-529-14 | Current | Split New Construction and Natural Replacement to effectively represent baseline and efficient efficiencies. Updated savings. | Commercial | Condensing Storage Water Heater | Low Utilization | Natural Replacement | water heating | Condensing storage water heater | All water heaters not described by UEF baseline definition with thermal efficiency >= 95% < 97%, > 250 kBTU/hr | Non-condensing storage water heater | All water heaters not described by UEF baseline definition with thermal efficiency >= 80% |  | kBtu/hr input capacity | TRM Version 8.0 | 2024-04-30 | 0 | 1.422 | 0 | 0 | 0 | 0 | 4464 | 0 | 15 | Direct Install | 0.05 | 1 | 1
COM-CS-WH-529-15 | Current | Split New Construction and Natural Replacement to effectively represent baseline and efficient efficiencies. Updated savings. | Commercial | Condensing Storage Water Heater | Low Utilization | Natural Replacement | water heating | Condensing storage water heater | All water heaters not described by UEF baseline definition with thermal efficiency >= 97%, > 250 kBTU/hr | Non-condensing storage water heater | All water heaters not described by UEF baseline definition with thermal efficiency >= 80% |  | kBtu/hr input capacity | TRM Version 8.0 | 2024-04-30 | 0 | 1.611 | 0 | 0 | 0 | 0 | 4464 | 0 | 15 | Direct Install | 0.05 | 1 | 1
COM-CS-WH-530-06 | Current | Split New Construction and Natural Replacement to effectively represent baseline and efficient efficiencies. Updated savings. | Commercial | Condensing Storage Water Heater | Low Utilization | New Construction | water heating | Condensing storage water heater | > 75 kBTU/hr and <= 105 kBTU/hr, rated nominal volume <= 120 US gallon, single-phase power, water temp <180 deg f, UEF >= 0.86 < 0.89 | Non-condensing storage water heater | > 75 kBTU/hr and <= 105 kBTU/hr, rated nominal volume <= 120 US gallon, single-phase power, water temp <180 deg f, UEF = 0.8107 - 0.00021Vs |  | kBtu/hr input capacity | TRM Version 8.0 | 2024-04-30 | 0 | 0.584 | 0 | 0 | 0 | 0 | 2591 | 0 | 15 | Direct Install | 0.05 | 1 | 1
COM-CS-WH-530-07 | Current | Split New Construction and Natural Replacement to effectively represent baseline and efficient efficiencies. Updated savings. | Commercial | Condensing Storage Water Heater | Low Utilization | New Construction | water heating | Condensing storage water heater | > 75 kBTU/hr and <= 105 kBTU/hr, rated nominal volume <= 120 US gallon, single-phase power, water temp <180 deg f, UEF >= 0.89 | Non-condensing storage water heater | > 75 kBTU/hr and <= 105 kBTU/hr, rated nominal volume <= 120 US gallon, single-phase power, water temp <180 deg f, UEF = 0.8107 - 0.00021Vs |  | kBtu/hr input capacity | TRM Version 8.0 | 2024-04-30 | 0 | 0.869 | 0 | 0 | 0 | 0 | 2591 | 0 | 15 | Direct Install | 0.05 | 1 | 1
COM-CS-WH-530-08 | Current | Split New Construction and Natural Replacement to effectively represent baseline and efficient efficiencies. Updated savings. | Commercial | Condensing Storage Water Heater | Low Utilization | New Construction | water heating | Condensing storage water heater | All water heaters not described by UEF baseline definition with thermal efficiency >= 95 < 97%, <= 250 kBTU/hr | Non-condensing storage water heater | All water heaters not described by UEF baseline definition with thermal efficiency = 90% |  | kBtu/hr input capacity | TRM Version 8.0 | 2024-04-30 | 0 | 0.421 | 0 | 0 | 0 | 0 | 2591 | 0 | 15 | Direct Install | 0.05 | 1 | 1
COM-CS-WH-530-09 | Current | Split New Construction and Natural Replacement to effectively represent baseline and efficient efficiencies. Updated savings. | Commercial | Condensing Storage Water Heater | Low Utilization | New Construction | water heating | Condensing storage water heater | All water heaters not described by UEF baseline definition with thermal efficiency >= 97%, <= 250 kBTU/hr | Non-condensing storage water heater | All water heaters not described by UEF baseline definition with thermal efficiency = 90% |  | kBtu/hr input capacity | TRM Version 8.0 | 2024-04-30 | 0 | 0.59 | 0 | 0 | 0 | 0 | 2591 | 0 | 15 | Direct Install | 0.05 | 1 | 1
COM-CS-WH-530-10 | Current | Split New Construction and Natural Replacement to effectively represent baseline and efficient efficiencies. Updated savings. | Commercial | Condensing Storage Water Heater | Low Utilization | New Construction | water heating | Condensing storage water heater | All water heaters not described by UEF baseline definition with thermal efficiency >= 95 < 97%, > 250 kBTU/hr | Non-condensing storage water heater | All water heaters not described by UEF baseline definition with thermal efficiency = 90% |  | kBtu/hr input capacity | TRM Version 8.0 | 2024-04-30 | 0 | 0.421 | 0 | 0 | 0 | 0 | 4464 | 0 | 15 | Direct Install | 0.05 | 1 | 1
COM-CS-WH-530-11 | Current | Split New Construction and Natural Replacement to effectively represent baseline and efficient efficiencies. Updated savings. | Commercial | Condensing Storage Water Heater | Low Utilization | New Construction | water heating | Condensing storage water heater | All water heaters not described by UEF baseline definition with thermal efficiency >= 97%, > 250 kBTU/hr | Non-condensing storage water heater | All water heaters not described by UEF baseline definition with thermal efficiency = 90% |  | kBtu/hr input capacity | TRM Version 8.0 | 2024-04-30 | 0 | 0.59 | 0 | 0 | 0 | 0 | 4464 | 0 | 15 | Direct Install | 0.05 | 1 | 1
COM-CS-WH-531-08 | Current | Split New Construction and Natural Replacement to effectively represent baseline and efficient efficiencies. Updated savings. | Commercial | Condensing Storage Water Heater | Medium Utilization | Natural Replacement | water heating | Condensing storage water heater | > 75 kBTU/hr and <= 105 kBTU/hr, rated nominal volume <= 120 US gallon, single-phase power, water temp <180 deg f, UEF >= 0.86 < 0.89 | Non-condensing storage water heater | > 75 kBTU/hr and <= 105 kBTU/hr, rated nominal volume <= 120 US gallon, single-phase power, water temp <180 deg f, UEF = 0.6597 - 0.00024Vs |  | kBtu/hr input capacity | TRM Version 8.0 | 2024-04-30 | 0 | 4.103 | 0 | 0 | 0 | 0 | 2591 | 0 | 15 | Direct Install | 0.05 | 1 | 1
COM-CS-WH-531-09 | Current | Split New Construction and Natural Replacement to effectively represent baseline and efficient efficiencies. Updated savings. | Commercial | Condensing Storage Water Heater | Medium Utilization | Natural Replacement | water heating | Condensing storage water heater | > 75 kBTU/hr and <= 105 kBTU/hr, rated nominal volume <= 120 US gallon, single-phase power, water temp <180 deg f, UEF >= 0.89 | Non-condensing storage water heater | > 75 kBTU/hr and <= 105 kBTU/hr, rated nominal volume <= 120 US gallon, single-phase power, water temp <180 deg f, UEF = 0.6597 - 0.00024Vs |  | kBtu/hr input capacity | TRM Version 8.0 | 2024-04-30 | 0 | 4.677 | 0 | 0 | 0 | 0 | 2591 | 0 | 15 | Direct Install | 0.05 | 1 | 1
COM-CS-WH-531-10 | Current | Split New Construction and Natural Replacement to effectively represent baseline and efficient efficiencies. Updated savings. | Commercial | Condensing Storage Water Heater | Medium Utilization | Natural Replacement | water heating | Condensing storage water heater | All water heaters not described by UEF baseline definition with thermal efficiency >= 92% < 95%, <= 250 kBTU/hr | Non-condensing storage water heater | All water heaters not described by UEF baseline definition with thermal efficiency >= 80% |  | kBtu/hr input capacity | TRM Version 8.0 | 2024-04-30 | 0 | 1.855 | 0 | 0 | 0 | 0 | 2591 | 0 | 15 | Direct Install | 0.05 | 1 | 1
COM-CS-WH-531-11 | Current | Split New Construction and Natural Replacement to effectively represent baseline and efficient efficiencies. Updated savings. | Commercial | Condensing Storage Water Heater | Medium Utilization | Natural Replacement | water heating | Condensing storage water heater | All water heaters not described by UEF baseline definition with thermal efficiency >= 95% < 97%, <= 250 kBTU/hr | Non-condensing storage water heater | All water heaters not described by UEF baseline definition with thermal efficiency >= 80% |  | kBtu/hr input capacity | TRM Version 8.0 | 2024-04-30 | 0 | 2.319 | 0 | 0 | 0 | 0 | 2591 | 0 | 15 | Direct Install | 0.05 | 1 | 1
COM-CS-WH-531-12 | Current | Split New Construction and Natural Replacement to effectively represent baseline and efficient efficiencies. Updated savings. | Commercial | Condensing Storage Water Heater | Medium Utilization | Natural Replacement | water heating | Condensing storage water heater | All water heaters not described by UEF baseline definition with thermal efficiency >= 97%, <= 250 kBTU/hr | Non-condensing storage water heater | All water heaters not described by UEF baseline definition with thermal efficiency >= 80% |  | kBtu/hr input capacity | TRM Version 8.0 | 2024-04-30 | 0 | 2.628 | 0 | 0 | 0 | 0 | 2591 | 0 | 15 | Direct Install | 0.05 | 1 | 1
COM-CS-WH-531-13 | Current | Split New Construction and Natural Replacement to effectively represent baseline and efficient efficiencies. Updated savings. | Commercial | Condensing Storage Water Heater | Medium Utilization | Natural Replacement | water heating | Condensing storage water heater | All water heaters not described by UEF baseline definition with thermal efficiency >= 92% < 95%, > 250 kBTU/hr | Non-condensing storage water heater | All water heaters not described by UEF baseline definition with thermal efficiency >= 80% |  | kBtu/hr input capacity | TRM Version 8.0 | 2024-04-30 | 0 | 1.855 | 0 | 0 | 0 | 0 | 4464 | 0 | 15 | Direct Install | 0.05 | 1 | 1
COM-CS-WH-531-14 | Current | Split New Construction and Natural Replacement to effectively represent baseline and efficient efficiencies. Updated savings. | Commercial | Condensing Storage Water Heater | Medium Utilization | Natural Replacement | water heating | Condensing storage water heater | All water heaters not described by UEF baseline definition with thermal efficiency >= 95% < 97%, > 250 kBTU/hr | Non-condensing storage water heater | All water heaters not described by UEF baseline definition with thermal efficiency >= 80% |  | kBtu/hr input capacity | TRM Version 8.0 | 2024-04-30 | 0 | 2.319 | 0 | 0 | 0 | 0 | 4464 | 0 | 15 | Direct Install | 0.05 | 1 | 1
COM-CS-WH-531-15 | Current | Split New Construction and Natural Replacement to effectively represent baseline and efficient efficiencies. Updated savings. | Commercial | Condensing Storage Water Heater | Medium Utilization | Natural Replacement | water heating | Condensing storage water heater | All water heaters not described by UEF baseline definition with thermal efficiency >= 97%, > 250 kBTU/hr | Non-condensing storage water heater | All water heaters not described by UEF baseline definition with thermal efficiency >= 80% |  | kBtu/hr input capacity | TRM Version 8.0 | 2024-04-30 | 0 | 2.628 | 0 | 0 | 0 | 0 | 4464 | 0 | 15 | Direct Install | 0.05 | 1 | 1
COM-CS-WH-532-06 | Current | Split New Construction and Natural Replacement to effectively represent baseline and efficient efficiencies. Updated savings. | Commercial | Condensing Storage Water Heater | Medium Utilization | New Construction | water heating | Condensing storage water heater | > 75 kBTU/hr and <= 105 kBTU/hr, rated nominal volume <= 120 US gallon, single-phase power, water temp <180 deg f, UEF >= 0.86 < 0.89 | Non-condensing storage water heater | > 75 kBTU/hr and <= 105 kBTU/hr, rated nominal volume <= 120 US gallon, single-phase power, water temp <180 deg f, UEF = 0.8107 - 0.00021Vs |  | kBtu/hr input capacity | TRM Version 8.0 | 2024-04-30 | 0 | 0.952 | 0 | 0 | 0 | 0 | 2591 | 0 | 15 | Direct Install | 0.05 | 1 | 1
COM-CS-WH-532-07 | Current | Split New Construction and Natural Replacement to effectively represent baseline and efficient efficiencies. Updated savings. | Commercial | Condensing Storage Water Heater | Medium Utilization | New Construction | water heating | Condensing storage water heater | > 75 kBTU/hr and <= 105 kBTU/hr, rated nominal volume <= 120 US gallon, single-phase power, water temp <180 deg f, UEF >= 0.89 | Non-condensing storage water heater | > 75 kBTU/hr and <= 105 kBTU/hr, rated nominal volume <= 120 US gallon, single-phase power, water temp <180 deg f, UEF = 0.8107 - 0.00021Vs |  | kBtu/hr input capacity | TRM Version 8.0 | 2024-04-30 | 0 | 1.417 | 0 | 0 | 0 | 0 | 2591 | 0 | 15 | Direct Install | 0.05 | 1 | 1
COM-CS-WH-532-08 | Current | Split New Construction and Natural Replacement to effectively represent baseline and efficient efficiencies. Updated savings. | Commercial | Condensing Storage Water Heater | Medium Utilization | New Construction | water heating | Condensing storage water heater | All water heaters not described by UEF baseline definition with thermal efficiency >= 95 < 97%, <= 250 kBTU/hr | Non-condensing storage water heater | All water heaters not described by UEF baseline definition with thermal efficiency = 90% |  | kBtu/hr input capacity | TRM Version 8.0 | 2024-04-30 | 0 | 0.687 | 0 | 0 | 0 | 0 | 2591 | 0 | 15 | Direct Install | 0.05 | 1 | 1
COM-CS-WH-532-09 | Current | Split New Construction and Natural Replacement to effectively represent baseline and efficient efficiencies. Updated savings. | Commercial | Condensing Storage Water Heater | Medium Utilization | New Construction | water heating | Condensing storage water heater | All water heaters not described by UEF baseline definition with thermal efficiency >= 97%, <= 250 kBTU/hr | Non-condensing storage water heater | All water heaters not described by UEF baseline definition with thermal efficiency = 90% |  | kBtu/hr input capacity | TRM Version 8.0 | 2024-04-30 | 0 | 0.962 | 0 | 0 | 0 | 0 | 2591 | 0 | 15 | Direct Install | 0.05 | 1 | 1
COM-CS-WH-532-10 | Current | Split New Construction and Natural Replacement to effectively represent baseline and efficient efficiencies. Updated savings. | Commercial | Condensing Storage Water Heater | Medium Utilization | New Construction | water heating | Condensing storage water heater | All water heaters not described by UEF baseline definition with thermal efficiency >= 95 < 97%, > 250 kBTU/hr | Non-condensing storage water heater | All water heaters not described by UEF baseline definition with thermal efficiency = 90% |  | kBtu/hr input capacity | TRM Version 8.0 | 2024-04-30 | 0 | 0.687 | 0 | 0 | 0 | 0 | 4464 | 0 | 15 | Direct Install | 0.05 | 1 | 1
COM-CS-WH-532-11 | Current | Split New Construction and Natural Replacement to effectively represent baseline and efficient efficiencies. Updated savings. | Commercial | Condensing Storage Water Heater | Medium Utilization | New Construction | water heating | Condensing storage water heater | All water heaters not described by UEF baseline definition with thermal efficiency >= 97%, > 250 kBTU/hr | Non-condensing storage water heater | All water heaters not described by UEF baseline definition with thermal efficiency = 90% |  | kBtu/hr input capacity | TRM Version 8.0 | 2024-04-30 | 0 | 0.962 | 0 | 0 | 0 | 0 | 4464 | 0 | 15 | Direct Install | 0.05 | 1 | 1
COM-CS-WH-504-01 | Replaced | Replaced in TRM Version 8.0 | Commercial | Condensing Storage Water Heater | High Utilization | New Construction/Natural Replacement | water heating | Condensing Storage Water Heater - High Utilization | > 75 kBtu/hr and <=250 kBtu/hr. inputEstimated overall efficiency of units shipped = 94.5% | Non-condensing storage water heater | Greater than 75 kBtu/hr. inputEstimated overall efficiency of units shipped = 80.1% |  | kBtu/hr input capacity | TRM Version 5.0 | 2020-11-12 | 0 | 3.09 | 0 | 0 | 0 | 0 | 2591 | 0 | 15 | Downstream | 0.05 | 1 | 1
COM-CT-WH-511-01 | Replaced | Replaced in TRM Version 8.0 | Commercial | Condensing Tankless Water Heater | Low Utilization | New Construction/Natural Replacement | water heating | Condensing Tankless Water Heater - Low Utilization | >=200 kBtu/hrThermal efficiency = 92.9%Stand-by Loss = negligible | Non-Condensing Storage Water Heater | 75 kBtu/hr. and greaterThermal efficiency of units shipped = 80.1%Stand-by Loss Q/0.8 +110√V0 | unit | kBtu/hr input capacity | TRM Version 5.0 | 2020-11-12 | 326 | 0.79 | 0 | 0 | 0 | 0 | 2227 | 0 | 20 | Downstream | 0.02 | 1 | 1
COM-CT-WH-512-01 | Replaced | Replaced in TRM Version 8.0 | Commercial | Condensing Tankless Water Heater | Medium Utilization | New Construction/Natural Replacement | water heating | Condensing Tankless Water Heater - Medium Utilization | >=200 kBtu/hrThermal efficiency = 92.9%Stand-by Loss = negligible | Non-Condensing Storage Water Heater | 75 kBtu/hr. and greaterThermal efficiency of units shipped = 80.1%Stand-by Loss Q/0.8 +110√V0 | unit | kBtu/hr input capacity | TRM Version 5.0 | 2020-11-12 | 326 | 1.29 | 0 | 0 | 0 | 0 | 2227 | 0 | 20 | Downstream | 0.02 | 1 | 1
COM-CT-WH-513-01 | Replaced | Replaced in TRM Version 8.0 | Commercial | Condensing Tankless Water Heater | High Utilization | New Construction/Natural Replacement | water heating | Condensing Tankless Water Heater - High Utilization | >=200 kBtu/hrThermal efficiency = 92.9%Stand-by Loss = negligible | Non-Condensing Storage Water Heater | 75 kBtu/hr. and greaterThermal efficiency of units shipped = 80.1%Stand-by Loss Q/0.8 +110√V0 | unit | kBtu/hr input capacity | TRM Version 5.0 | 2020-11-12 | 326 | 1.79 | 0 | 0 | 0 | 0 | 2227 | 0 | 20 | Downstream | 0.02 | 1 | 1
COM-CS-WH-505-01 | Replaced | Replaced in TRM Version 8.0 | Commercial | Condensing Storage Water Heater | Low Utilization | New Construction/Natural Replacement | water heating | Condensing Storage Water Heater - Low Utilization | >250 kBtu/hr. inputEstimated overall efficiency of units shipped = 94.5% | Non-condensing storage water heater | Greater than 75 kBtu/hr. inputEstimated overall efficiency of units shipped = 80.1% |  | kBtu/hr input capacity | TRM Version 5.0 | 2020-11-12 | 0 | 1.36 | 0 | 0 | 0 | 0 | 4464 | 0 | 15 | Downstream | 0.05 | 1 | 1
COM-CS-WH-506-01 | Replaced | Replaced in TRM Version 8.0 | Commercial | Condensing Storage Water Heater | Medium Utilization | New Construction/Natural Replacement | water heating | Condensing Storage Water Heater - Medium Utilization | >250 kBtu/hr. inputEstimated overall efficiency of units shipped = 94.5% | Non-condensing storage water heater | Greater than 75 kBtu/hr. inputEstimated overall efficiency of units shipped = 80.1% |  | kBtu/hr input capacity | TRM Version 5.0 | 2020-11-12 | 0 | 2.22 | 0 | 0 | 0 | 0 | 4464 | 0 | 15 | Downstream | 0.05 | 1 | 1
COM-CS-WH-507-01 | Replaced | Replaced in TRM Version 8.0 | Commercial | Condensing Storage Water Heater | High Utilization | New Construction/Natural Replacement | water heating | Condensing Storage Water Heater - High Utilization | >250 kBtu/hr. inputEstimated overall efficiency of units shipped = 94.5% | Non-condensing storage water heater | Greater than 75 kBtu/hr. inputEstimated overall efficiency of units shipped = 80.1% |  | kBtu/hr input capacity | TRM Version 5.0 | 2020-11-12 | 0 | 3.09 | 0 | 0 | 0 | 0 | 4464 | 0 | 15 | Downstream | 0.05 | 1 | 1
COM-CT-WH-508-01 | Replaced | Replaced in TRM Version 8.0 | Commercial | Condensing Tankless Water Heater | Low Utilization | New Construction/Natural Replacement | water heating | Condensing Tankless Water Heater - Low Utilization | >75 and <200 kBtu/hrThermal efficiency = 92.9%Stand-by Loss = negligible | Non-Condensing Storage Water Heater | 75 kBtu/hr. and greaterThermal efficiency of units shipped = 80.1%Stand-by Loss Q/0.8 +110√V0 | unit | kBtu/hr input capacity | TRM Version 5.0 | 2020-11-12 | 212 | 0.79 | 0 | 0 | 0 | 0 | 2227 | 0 | 20 | Downstream | 0.02 | 1 | 1
COM-CT-WH-509-01 | Replaced | Replaced in TRM Version 8.0 | Commercial | Condensing Tankless Water Heater | Medium Utilization | New Construction/Natural Replacement | water heating | Condensing Tankless Water Heater - Medium Utilization | >75 and <200 kBtu/hrThermal efficiency = 92.9%Stand-by Loss = negligible | Non-Condensing Storage Water Heater | 75 kBtu/hr. and greaterThermal efficiency of units shipped = 80.1%Stand-by Loss Q/0.8 +110√V0 | unit | kBtu/hr input capacity | TRM Version 5.0 | 2020-11-12 | 212 | 1.29 | 0 | 0 | 0 | 0 | 2227 | 0 | 20 | Downstream | 0.02 | 1 | 1
COM-CT-WH-510-01 | Replaced | Replaced in TRM Version 8.0 | Commercial | Condensing Tankless Water Heater | High Utilization | New Construction/Natural Replacement | water heating | Condensing Tankless Water Heater - High Utilization | >75 and <200 kBtu/hrThermal efficiency = 92.9%Stand-by Loss = negligible | Non-Condensing Storage Water Heater | 75 kBtu/hr. and greaterThermal efficiency of units shipped = 80.1%Stand-by Loss Q/0.8 +110√V0 | unit | kBtu/hr input capacity | TRM Version 5.0 | 2020-11-12 | 212 | 1.79 | 0 | 0 | 0 | 0 | 2227 | 0 | 20 | Downstream | 0.02 | 1 | 1
COM-DK-SH-521-01 | Replaced | Updated in TRM V8.0 | Commercial | Demand Control Kitchen Ventilation |  | Retrofit - LEGD Rate Zone | space heating | Demand Control Kitchen Ventilation | 0 - 5,000 CFM | Constant Volume Kitchen Ventilation |  | unit |  | TRM Version 5.0 | 2020-11-12 | 4207 | 0 | 4940 | 0 | 0 | 0 | 4766 | 0 | 15 | Downstream | 0.38 | 1 | 1.0274
COM-DK-SH-524-01 | Replaced | Updated in TRM V8.0 | Commercial | Demand Control Kitchen Ventilation |  | New Construction/Natural Replacement - LEGD Rate Zone | space heating | Demand Control Kitchen Ventilation | 0 - 5,000 CFM | Constant Volume Kitchen Ventilation |  | unit |  | TRM Version 5.0 | 2020-11-12 | 4207 | 0 | 4940 | 0 | 0 | 0 | 2383 | 0 | 15 | Downstream | 0.38 | 1 | 1.0274
MRS-SH-WH-569-01 | Replaced | Updated in TRM Version 6.0 | Commercial | Showerhead | Multi-residential | New Construction - LEGD | water heating | Low-flow showerhead | 1.25 GPM |  | 2.0 GPM | unit |  | TRM Version 5.0 | 2020-11-12 | 23 | 0 | 0 | 0 | 8020 | 0 | actual cost |  | 10 | Downstream | 0.1 | 0.845 | 1
MRS-SH-WH-571-01 | Replaced | Updated in TRM Version 6.0 | Commercial | Showerhead | Multi-residential | Retrofit - LEGD | water heating | Low-flow showerhead | 1.25 GPM | Average existing stock | 2.5 GPM | unit |  | TRM Version 5.0 | 2020-11-12 | 38.2 | 0 | 0 | 0 | 12105 | 0 | actual cost |  | 10 | Downstream | 0.1 | 0.845 | 1
MRS-SH-WH-570-01 | Replaced | Updated in TRM Version 6.0 | Commercial | Showerhead | Multi-residential | New Construction - LEGD | water heating | Low-flow showerhead | 1.50 GPM |  | 2.0 GPM | unit |  | TRM Version 5.0 | 2020-11-12 | 15.3 | 0 | 0 | 0 | 4237 | 0 | actual cost |  | 10 | Downstream | 0.1 | 0.845 | 1
MRS-SH-WH-572-01 | Replaced | Updated in TRM Version 6.0 | Commercial | Showerhead | Multi-residential | Retrofit - LEGD | water heating | Low-flow showerhead | 1.50 GPM | Average existing stock | 2.5 GPM | unit |  | TRM Version 5.0 | 2020-11-12 | 30.6 | 0 | 0 | 0 | 8322 | 0 | actual cost |  | 10 | Downstream | 0.1 | 0.845 | 1
COM-DK-SH-523-01 | Replaced | Updated in TRM V8.0 | Commercial | Demand Control Kitchen Ventilation |  | Retrofit - LEGD Rate Zone | space heating | Demand Control Kitchen Ventilation | 10,001 - 15,000 CFM | Constant Volume Kitchen Ventilation |  | unit |  | TRM Version 5.0 | 2020-11-12 | 17529 | 0 | 28929 | 0 | 0 | 0 | 19859 | 0 | 15 | Downstream | 0.38 | 1 | 1.0274
COM-DK-SH-526-01 | Replaced | Updated in TRM V8.0 | Commercial | Demand Control Kitchen Ventilation |  | New Construction/Natural Replacement - LEGD Rate Zone | space heating | Demand Control Kitchen Ventilation | 10,001 - 15,000 CFM | Constant Volume Kitchen Ventilation |  | unit |  | TRM Version 5.0 | 2020-11-12 | 17529 | 0 | 28929 | 0 | 0 | 0 | 9929 | 0 | 15 | Downstream | 0.38 | 1 | 1.0274
COM-CU-SH-515-01 | Replaced | Updated in TRM Version 6.0 with new incremental cost and negative, not positive electric savings. | Commercial | Condensing Unit Heater |  | Natural Replacement | space heating | Condensing Unit Heater | 125-200 kBtu/hr 90% Thermal Efficiency, 89% Annual Efficiency | Non-Condensing Unit Heater | 80% Thermal Efficiency, 78% Annual Efficiency |  | kBtu/hr input capacity | TRM Version 5.0 | 2020-11-12 | 0 | 7.89 | -530 | 0 | 0 | 0 | 0 | 12.9 | 18 | Downstream | 0 | 1 | 1
COM-CU-SH-518-01 | Replaced | Updated in TRM Version 6.0 with new incremental cost and negative, not positive electric savings. | Commercial | Condensing Unit Heater |  | New Construction | space heating | Condensing Unit Heater | 125-200 kBtu/hr 90% Thermal Efficiency, 89% Annual Efficiency | Non-Condensing Unit Heater | 80% Thermal Efficiency, 78% Annual Efficiency |  | kBtu/hr input capacity | TRM Version 5.0 | 2020-11-12 | 0 | 5.92 | -398 | 0 | 0 | 0 | 0 | 12.9 | 18 | Downstream | 0 | 1 | 1
COM-CU-SH-516-01 | Replaced | Updated in TRM Version 6.0 with new incremental cost and negative, not positive electric savings. | Commercial | Condensing Unit Heater |  | Natural Replacement | space heating | Condensing Unit Heater | 225-300 kBtu/hr 90% Thermal Efficiency, 89% Annual Efficiency | Non-Condensing Unit Heater | 80% Thermal Efficiency, 78% Annual Efficiency |  | kBtu/hr input capacity | TRM Version 5.0 | 2020-11-12 | 0 | 7.89 | -546 | 0 | 0 | 0 | 0 | 12.9 | 18 | Downstream | 0 | 1 | 1
COM-CU-SH-519-01 | Replaced | Updated in TRM Version 6.0 with new incremental cost and negative, not positive electric savings. | Commercial | Condensing Unit Heater |  | New Construction | space heating | Condensing Unit Heater | 225-300 kBtu/hr 90% Thermal Efficiency, 89% Annual Efficiency | Non-Condensing Unit Heater | 80% Thermal Efficiency, 78% Annual Efficiency |  | kBtu/hr input capacity | TRM Version 5.0 | 2020-11-12 | 0 | 5.92 | -410 | 0 | 0 | 0 | 0 | 12.9 | 18 | Downstream | 0 | 1 | 1
COM-CU-SH-514-01 | Replaced | Updated in TRM Version 6.0 with new incremental cost and negative, not positive electric savings. | Commercial | Condensing Unit Heater |  | Natural Replacement | space heating | Condensing Unit Heater | 30-100 kBtu/hr - 90% Thermal Efficiency, 89% Annual Efficiency | Non-Condensing Unit Heater | 80% Thermal Efficiency, 78% Annual Efficiency |  | kBtu/hr input capacity | TRM Version 5.0 | 2020-11-12 | 0 | 7.89 | -296 | 0 | 0 | 0 | 0 | 12.9 | 18 | Downstream | 0 | 1 | 1
COM-CU-SH-517-01 | Replaced | Updated in TRM Version 6.0 with new incremental cost and negative, not positive electric savings. | Commercial | Condensing Unit Heater |  | New Construction | space heating | Condensing Unit Heater | 30-100 kBtu/hr - 90% Thermal Efficiency, 89% Annual Efficiency | Non-Condensing Unit Heater | 80% Thermal Efficiency, 78% Annual Efficiency |  | kBtu/hr input capacity | TRM Version 5.0 | 2020-11-12 | 0 | 5.92 | -222 | 0 | 0 | 0 | 0 | 12.9 | 18 | Downstream | 0 | 1 | 1
COM-DK-SH-522-01 | Replaced | Updated in TRM V8.0 | Commercial | Demand Control Kitchen Ventilation |  | Retrofit - LEGD Rate Zone | space heating | Demand Control Kitchen Ventilation | 5,001 - 10,000 CFM | Constant Volume Kitchen Ventilation |  | unit |  | TRM Version 5.0 | 2020-11-12 | 10517 | 0 | 16294 | 0 | 0 | 0 | 11915 | 0 | 15 | Downstream | 0.38 | 1 | 1.0274
COM-DK-SH-525-01 | Replaced | Updated in TRM V8.0 | Commercial | Demand Control Kitchen Ventilation |  | New Construction/Natural Replacement - LEGD Rate Zone | space heating | Demand Control Kitchen Ventilation | 5,001 - 10,000 CFM | Constant Volume Kitchen Ventilation |  | unit |  | TRM Version 5.0 | 2020-11-12 | 10517 | 0 | 16294 | 0 | 0 | 0 | 5958 | 0 | 15 | Downstream | 0.38 | 1 | 1.0274
COM-CO-FS-520-01 | Replaced | Updated in TRM Version 6.0 | Commercial | Convection Ovens |  | New Construction/Natural Replacement | food service | Energy Star Convection Ovens | Energy Star Rated Convection Oven (Full Size) | Conventional Convection Oven (Full Size) |  | unit |  | TRM Version 5.0 | 2020-11-12 | 865 | 0 | 40.1 | 0 | 0 | 0 | 1200 | 0 | 12 | Downstream | 0.2 | 1 | 1
COM-FR-FS-324-01 | Replaced | Updated in TRM Version 7.0 | Commercial | Fryer |  | New Construction/Natural Replacement | food service | Energy Star Fryer | Energy Star Rated Fryer | Non-Energy Star rated Fryer |  | unit |  | TRM Version 5.0 | 2020-11-12 | 1408 | 0 | 0 | 0 | 0 | 0 | 2476 | 0 | 12 | Downstream | 0.2 | 1 | 1
COM-RO-FS-651-01 | Replaced | Updated in V6.0 | Commercial | Rack Oven |  | New Construction/Natural Replacement | food service | ENERGY STAR Rack Oven | Energy Star Rated Rack Oven, Double | Conventiona rack oven |  | unit |  | TRM Version 5.0 | 2020-11-12 | 1076 | 0 | 1685 | 0 | 0 | 0 | 2591 | 0 | 12 | Downstream | 0.2 | 1 | 1
COM-RO-FS-650-01 | Replaced | Updated in V6.0 | Commercial | Rack Oven |  | New Construction/Natural Replacement | food service | ENERGY STAR Rack Oven | Energy Star Rated Rack Oven, Single | Conventiona rack oven |  | unit |  | TRM Version 5.0 | 2020-11-12 | 830 | 0 | 749 | 0 | 0 | 0 | 1544 | 0 | 12 | Downstream | 0.2 | 1 | 1
COM-SC-FS-325-01 | Replaced | Updated in TRM Version 7.0 | Commercial | Steam Cookers |  | New Construction/Natural Replacement | food service | Energy Star Steam Cookers | Energy Star Rated Steam Cooker | Boiler-based steam cooker |  | unit |  | TRM Version 5.0 | 2020-11-12 | 8889 | 0 | 0 | 0 | 340142 | 0 | 3880 | 0 | 12 | Downstream | 0.2 | 1 | 1
COM-DW-WH-555-01 | Replaced | Updated in TRM Version 6.0 | Commercial | Dishwasher |  | New Construction/Natural Replacement | water heating | Energy Star Dishwasher | Multi Tank Conveyor - High Temperature | Non-Energy Star Dishwasher |  | unit |  | TRM Version 5.0 | 2020-11-12 | 2049 | 0 | 9680 | 0 | 304677 | 0 | 1386 | 0 | 20 | Downstream | 0.27 | 1 | 1
COM-DW-WH-556-01 | Replaced | Updated in TRM Version 6.0 | Commercial | Dishwasher |  | New Construction/Natural Replacement | water heating | Energy Star Dishwasher | Multi Tank Conveyor - Low Temperature | Non-Energy Star Dishwasher |  | unit |  | TRM Version 5.0 | 2020-11-12 | 2383 | 0 | 0 | 0 | 354276 | 0 | 1386 | 0 | 20 | Downstream | 0.27 | 1 | 1
COM-OL-WH-329-01 | Replaced | Updated in TRM Version 6.0 | Commercial | Ozone Laundry |  | New Construction/Retrofit | water heating | Commercial Ozone Laundry Treatment | Ozone Treatment Tunnel Washer <= 120 lbs | Commercial laundry with no ozone treatment system |  |  | lbs/yr | TRM Version 5.0 | 2020-11-12 | 0 | 0.0305 | 0 | 0.0015 | 0 | 1.27 | 71429 | 0 | 15 | Downstream | 0.08 | 1 | 1
COM-OL-WH-331-01 | Replaced | Updated in TRM Version 6.0 | Commercial | Ozone Laundry |  | New Construction/Retrofit | water heating | Commercial Ozone Laundry Treatment | Ozone Treatment Tunnel Washer=> 500 lbs | Commercial laundry with no ozone treatment system |  |  | lbs/yr | TRM Version 5.0 | 2020-11-12 | 0 | 0.0305 | 0 | 0.0015 | 0 | 1.27 | 228571 | 0 | 15 | Downstream | 0.08 | 1 | 1
COM-OL-WH-330-01 | Replaced | Updated in TRM Version 6.0 | Commercial | Ozone Laundry |  | New Construction/Retrofit | water heating | Commercial Ozone Laundry Treatment | Ozone Treatment Tunnel Washer121 lbs to 499 lbs | Commercial laundry with no ozone treatment system |  |  | lbs/yr | TRM Version 5.0 | 2020-11-12 | 0 | 0.0305 | 0 | 0.0015 | 0 | 1.27 | 150000 | 0 | 15 | Downstream | 0.08 | 1 | 1
COM-OL-WH-326-01 | Replaced | Updated in TRM Version 6.0 | Commercial | Ozone Laundry |  | New Construction/Retrofit | water heating | Commercial Ozone Laundry Treatment | Ozone Treatment Washer extractor =< 60 lbs | Commercial laundry with no ozone treatment system |  |  | lbs/yr | TRM Version 5.0 | 2020-11-12 | 0 | 0.0383 | 0 | 0.00213 | 0 | 2.08 | 15714 | 0 | 15 | Downstream | 0.08 | 1 | 1
COM-OL-WH-327-01 | Replaced | Updated in TRM Version 6.0 | Commercial | Ozone Laundry |  | New Construction/Retrofit | water heating | Commercial Ozone Laundry Treatment | Ozone Treatment Washer extractor 61 lbs to 499 lbs | Commercial laundry with no ozone treatment system |  |  | lbs/yr | TRM Version 5.0 | 2020-11-12 | 0 | 0.0383 | 0 | 0.00213 | 0 | 2.08 | 35714 | 0 | 15 | Downstream | 0.08 | 1 | 1
COM-OL-WH-328-01 | Replaced | Updated in TRM Version 6.0 | Commercial | Ozone Laundry |  | New Construction/Retrofit | water heating | Commercial Ozone Laundry Treatment | Ozone Treatment Washer extractor=> 500 lbs | Commercial laundry with no ozone treatment system |  |  | lbs/yr | TRM Version 5.0 | 2020-11-12 | 0 | 0.0383 | 0 | 0.00213 | 0 | 2.08 | 44286 | 0 | 15 | Downstream | 0.08 | 1 | 1
COM-UB-FS-332-01 | Replaced | Updated in TRM Version 7.0 | Commercial | Under-Fired Broilers |  | New Construction/Natural Replacement | food service | High Efficiency Under-Fired Broilers - 3 foot | pre-heat =< 40,500 Btu and cooking energy rate =< 72,000 Btu/hr | Conventional Efficiency Under-Fired Broiler | pre-heat =< 48,000 Btu and cooking energy rate =< 96,000 Btu/hr | unit |  | TRM Version 5.0 | 2020-11-12 | 2511 | 0 | 0 | 0 | 0 | 0 | 1900 | 0 | 12 | Downstream | 0.2 | 1 | 1
COM-UB-FS-333-01 | Replaced | Updated in TRM Version 7.0 | Commercial | Under-Fired Broilers |  | New Construction/Natural Replacement | food service | High Efficiency Under-Fired Broilers - 4 foot | pre-heat 40,501 to 54,000 Btu and a cooking energy rate 72,001 to 96,000 Btu/hr | Conventional Efficiency Under-Fired Broiler | pre-heat 48,001 to 64,000 Btu and a cooking energy rate 96,000 to 128,000 Btu/hr | unit |  | TRM Version 5.0 | 2020-11-12 | 3347 | 0 | 0 | 0 | 0 | 0 | 1900 | 0 | 12 | Downstream | 0.2 | 1 | 1
COM-UB-FS-334-01 | Replaced | Updated in TRM Version 7.0 | Commercial | Under-Fired Broilers |  | New Construction/Natural Replacement | food service | High Efficiency Under-Fired Broilers - 5 foot | pre-heat 54,001 to 67,500 Btu and cooking energy rate 96,001 to 120,000 Btu/hr | Conventional Efficiency Under-Fired Broiler | pre-heat 64,001 to 80,000 Btu and cooking energy rate 128,001 to 160,000 Btu/hr | unit |  | TRM Version 5.0 | 2020-11-12 | 4184 | 0 | 0 | 0 | 0 | 0 | 1900 | 0 | 12 | Downstream | 0.2 | 1 | 1
COM-UB-FS-335-01 | Replaced | Updated in TRM Version 7.0 | Commercial | Under-Fired Broilers |  | New Construction/Natural Replacement | food service | High Efficiency Under-Fired Broilers - 6 foot | pre-heat 67,501 to 81,000 Btu and cooking energy rate 120,001 to 144,000 Btu/hr | Conventional Efficiency Under-Fired Broiler | pre-heat 80,001 to 96,000 Btu and cooking energy rate 160,001 to 192,000 Btu/hr | unit |  | TRM Version 5.0 | 2020-11-12 | 5021 | 0 | 0 | 0 | 0 | 0 | 1900 | 0 | 12 | Downstream | 0.2 | 1 | 1
COM-DW-WH-553-01 | Replaced | Updated in TRM Version 6.0 | Commercial | Dishwasher |  | New Construction/Natural Replacement | water heating | Energy Star Dishwasher | Single Tank Conveyor – High Temperature | Non-Energy Star Dishwasher |  | unit |  | TRM Version 5.0 | 2020-11-12 | 540 | 0 | 4251 | 0 | 80303 | 0 | 2929 | 0 | 20 | Downstream | 0.27 | 1 | 1
COM-DW-WH-554-01 | Replaced | Updated in TRM Version 6.0 | Commercial | Dishwasher |  | New Construction/Natural Replacement | water heating | Energy Star Dishwasher | Single Tank Conveyor - Low Temperature | Non-Energy Star Dishwasher |  | unit |  | TRM Version 5.0 | 2020-11-12 | 1652 | 0 | 0 | 0 | 245631 | 0 | 0 | 0 | 20 | Downstream | 0.27 | 1 | 1
COM-DW-WH-551-01 | Replaced | Updated in TRM Version 6.0 | Commercial | Dishwasher |  | New Construction/Natural Replacement | water heating | Energy Star Dishwasher | Stationary Single Tank Door – High Temperature | Non-Energy Star Dishwasher |  | unit |  | TRM Version 5.0 | 2020-11-12 | 890 | 0 | 4173 | 0 | 132263 | 0 | 1100 | 0 | 15 | Downstream | 0.2 | 1 | 1
COM-DW-WH-552-01 | Replaced | Updated in TRM Version 6.0 | Commercial | Dishwasher |  | New Construction/Natural Replacement | water heating | Energy Star Dishwasher | Stationary Single Tank Door – Low Temperature | Non-Energy Star Dishwasher |  | unit |  | TRM Version 5.0 | 2020-11-12 | 2046 | 0 | 0 | 0 | 304205 | 0 | 0 | 0 | 15 | Downstream | 0.2 | 1 | 1
COM-DW-WH-549-01 | Replaced | Updated in TRM Version 6.0 | Commercial | Dishwasher |  | New Construction/Natural Replacement | water heating | Energy Star Dishwasher | Undercounter – High Temperature | Non-Energy Star Dishwasher |  | unit |  | TRM Version 5.0 | 2020-11-12 | 137 | 0 | 1791 | 0 | 20371 | 0 | 171 | 0 | 10 | Downstream | 0.4 | 1 | 1
COM-DW-WH-550-01 | Replaced | Updated in TRM Version 6.0 | Commercial | Dishwasher |  | New Construction/Natural Replacement | water heating | Energy Star Dishwasher | Undercounter – Low Temperature | Non-Energy Star Dishwasher |  | unit |  | TRM Version 5.0 | 2020-11-12 | 322 | 0 | 0 | 0 | 47827 | 0 | 71 | 0 | 10 | Downstream | 0.4 | 1 | 1
COM-CU-SH-515-01 | Replaced | Updated in TRM Version 8.0 | Commercial | Condensing Unit Heater |  | Natural Replacement | space heating | Condensing Unit Heater | 125-200 kBtu/hr 90% Thermal Efficiency, 89% Annual Efficiency | Non-Condensing Unit Heater | 80% Thermal Efficiency, 78% Annual Efficiency |  | kBtu/hr input capacity | TRM Version 6.0 | 2021-12-16 | 0 | 7.89 | -530 | 0 | 0 | 0 | 0 | 16.08 | 18 | Downstream | 0 | 1 | 1
COM-CU-SH-518-01 | Replaced | Updated in TRM Version 8.0 | Commercial | Condensing Unit Heater |  | New Construction | space heating | Condensing Unit Heater | 125-200 kBtu/hr 90% Thermal Efficiency, 89% Annual Efficiency | Non-Condensing Unit Heater | 80% Thermal Efficiency, 78% Annual Efficiency |  | kBtu/hr input capacity | TRM Version 6.0 | 2021-12-16 | 0 | 5.92 | -398 | 0 | 0 | 0 | 0 | 16.08 | 18 | Downstream | 0 | 1 | 1
COM-CU-SH-516-01 | Replaced | Updated in TRM Version 8.0 | Commercial | Condensing Unit Heater |  | Natural Replacement | space heating | Condensing Unit Heater | 225-300 kBtu/hr 90% Thermal Efficiency, 89% Annual Efficiency | Non-Condensing Unit Heater | 80% Thermal Efficiency, 78% Annual Efficiency |  | kBtu/hr input capacity | TRM Version 6.0 | 2021-12-16 | 0 | 7.89 | -546 | 0 | 0 | 0 | 0 | 16.08 | 18 | Downstream | 0 | 1 | 1
COM-CU-SH-519-01 | Replaced | Updated in TRM Version 8.0 | Commercial | Condensing Unit Heater |  | New Construction | space heating | Condensing Unit Heater | 225-300 kBtu/hr 90% Thermal Efficiency, 89% Annual Efficiency | Non-Condensing Unit Heater | 80% Thermal Efficiency, 78% Annual Efficiency |  | kBtu/hr input capacity | TRM Version 6.0 | 2021-12-16 | 0 | 5.92 | -410 | 0 | 0 | 0 | 0 | 16.08 | 18 | Downstream | 0 | 1 | 1
COM-CU-SH-514-01 | Replaced | Updated in TRM Version 8.0 | Commercial | Condensing Unit Heater |  | Natural Replacement | space heating | Condensing Unit Heater | 30-100 kBtu/hr - 90% Thermal Efficiency, 89% Annual Efficiency | Non-Condensing Unit Heater | 80% Thermal Efficiency, 78% Annual Efficiency |  | kBtu/hr input capacity | TRM Version 6.0 | 2021-12-16 | 0 | 7.89 | -296 | 0 | 0 | 0 | 0 | 16.08 | 18 | Downstream | 0 | 1 | 1
COM-CU-SH-517-01 | Replaced | Updated in TRM Version 8.0 | Commercial | Condensing Unit Heater |  | New Construction | space heating | Condensing Unit Heater | 30-100 kBtu/hr - 90% Thermal Efficiency, 89% Annual Efficiency | Non-Condensing Unit Heater | 80% Thermal Efficiency, 78% Annual Efficiency |  | kBtu/hr input capacity | TRM Version 6.0 | 2021-12-16 | 0 | 5.92 | -222 | 0 | 0 | 0 | 0 | 16.08 | 18 | Downstream | 0 | 1 | 1
COM-DW-WH-555-01 | Replaced | Updated in TRM Version 7.0; revised from TRM Version 5.0: natural gas, electric savings, and water savings | Commercial | Dishwasher |  | New Construction/Natural Replacement | water heating | Energy Star Dishwasher | Multi Tank Conveyor - High Temperature | Non-Energy Star Dishwasher |  | unit |  | TRM Version 6.0 | 2021-12-16 | 2260 | 0 | 10673 | 0 | 335926 | 0 | 1386 | 0 | 20 | Downstream | 0.27 | 1 | 1
COM-DW-WH-556-01 | Replaced | Updated in TRM Version 7.0; revised from TRM Version 5.0: natural gas, electric savings, and water savings | Commercial | Dishwasher |  | New Construction/Natural Replacement | water heating | Energy Star Dishwasher | Multi Tank Conveyor - Low Temperature | Non-Energy Star Dishwasher |  | unit |  | TRM Version 6.0 | 2021-12-16 | 2628 | 0 | 0 | 0 | 390612 | 0 | 1386 | 0 | 20 | Downstream | 0.27 | 1 | 1
COM-DW-WH-553-01 | Replaced | Updated in TRM Version 7.0; revised from TRM Version 5.0: natural gas, electric savings, and water savings | Commercial | Dishwasher |  | New Construction/Natural Replacement | water heating | Energy Star Dishwasher | Single Tank Conveyor – High Temperature | Non-Energy Star Dishwasher |  | unit |  | TRM Version 6.0 | 2021-12-16 | 596 | 0 | 4686 | 0 | 88539 | 0 | 2929 | 0 | 20 | Downstream | 0.27 | 1 | 1
COM-DW-WH-554-01 | Replaced | Updated in TRM Version 7.0; revised from TRM Version 5.0: natural gas, electric savings, and water savings | Commercial | Dishwasher |  | New Construction/Natural Replacement | water heating | Energy Star Dishwasher | Single Tank Conveyor - Low Temperature | Non-Energy Star Dishwasher |  | unit |  | TRM Version 6.0 | 2021-12-16 | 1822 | 0 | 0 | 0 | 270824 | 0 | 0 | 0 | 20 | Downstream | 0.27 | 1 | 1
COM-DW-WH-551-01 | Replaced | Updated in TRM Version 7.0; revised from TRM Version 5.0: natural gas, electric savings, and water savings | Commercial | Dishwasher |  | New Construction/Natural Replacement | water heating | Energy Star Dishwasher | Stationary Single Tank Door – High Temperature | Non-Energy Star Dishwasher |  | unit |  | TRM Version 6.0 | 2021-12-16 | 981 | 0 | 4601 | 0 | 145828 | 0 | 1100 | 0 | 15 | Downstream | 0.2 | 1 | 1
COM-DW-WH-552-01 | Replaced | Updated in TRM Version 7.0; revised from TRM Version 5.0: natural gas, electric savings, and water savings | Commercial | Dishwasher |  | New Construction/Natural Replacement | water heating | Energy Star Dishwasher | Stationary Single Tank Door – Low Temperature | Non-Energy Star Dishwasher |  | unit |  | TRM Version 6.0 | 2021-12-16 | 2256 | 0 | 0 | 0 | 335406 | 0 | 0 | 0 | 15 | Downstream | 0.2 | 1 | 1
COM-DW-WH-549-01 | Replaced | Updated in TRM Version 7.0; revised from TRM Version 5.0: natural gas, electric savings, and water savings | Commercial | Dishwasher |  | New Construction/Natural Replacement | water heating | Energy Star Dishwasher | Undercounter – High Temperature | Non-Energy Star Dishwasher |  | unit |  | TRM Version 6.0 | 2021-12-16 | 151 | 0 | 1975 | 0 | 22460 | 0 | 171 | 0 | 10 | Downstream | 0.4 | 1 | 1
COM-DW-WH-550-01 | Replaced | Updated in TRM Version 7.0; revised from TRM Version 5.0: natural gas, electric savings, and water savings | Commercial | Dishwasher |  | New Construction/Natural Replacement | water heating | Energy Star Dishwasher | Undercounter – Low Temperature | Non-Energy Star Dishwasher |  | unit |  | TRM Version 6.0 | 2021-12-16 | 355 | 0 | 0 | 0 | 52733 | 0 | 71 | 0 | 10 | Downstream | 0.4 | 1 | 1
COM-CF-SH-494-01 | Current |  | Commercial | Condensing Furnace |  | New Construction | space heating | High Efficiency Condensing Furnace | >=97% AFUE | Condensing Furnace | 95% AFUE |  | kBtu/hr | TRM Version 5.0 | 2020-11-12 | 0 | 0.884 | 0 | 0 | 0 | 0 | 188 | 0 | 18 | Downstream | 0.175 | 1 | 1
COM-CF-SH-495-01 | Current |  | Commercial | Condensing Furnace |  | Natural Replacement | space heating | High Efficiency Condensing Furnace | >=97% AFUE | Condensing Furnace | 95% AFUE |  | kBtu/hr | TRM Version 5.0 | 2020-11-12 | 0 | 1.178 | 0 | 0 | 0 | 0 | 188 | 0 | 18 | Downstream | 0.175 | 1 | 1
RES-CF-SH-490-01 | Current |  | Residential | Condensing Furnace |  | New Construction | space heating | High Efficiency Condensing Furnace | >=97% AFUE | Condensing Furnace | 95% AFUE |  | kBtu/hr | TRM Version 5.0 | 2020-11-12 | 0 | 0.343 | 0 | 0 | 0 | 0 | 188 | 0 | 18 | Downstream | 0 | 1 | 1
RES-CF-SH-491-01 | Current |  | Residential | Condensing Furnace |  | Natural Replacement | space heating | High Efficiency Condensing Furnace | >=97% AFUE | Condensing Furnace | 95% AFUE |  | kBtu/hr | TRM Version 5.0 | 2020-11-12 | 0 | 0.446 | 0 | 0 | 0 | 0 | 188 | 0 | 18 | Downstream | 0 | 1 | 1
RES-SH-WH-567-01 | Current |  | Residential | Showerhead |  | Retrofit | water heating | Low-flow showerhead | 1.25 GPM (Per household) | Average Existing Stock | 2.5 GPM | unit |  | TRM Version 5.0 | 2020-11-12 | 28.2 | 0 | 0 | 0 | 13885 | 0 | actual cost |  | 10 | Downstream | 0.04 | 0.851 | 1
RES-SH-WH-568-01 | Current |  | Residential | Showerhead |  | Retrofit | water heating | Low-flow showerhead | 1.5 GPM (Per Household) | Average Existing Stock | 2.5 GPM | unit |  | TRM Version 5.0 | 2020-11-12 | 22.5 | 0 | 0 | 0 | 9546 | 0 | actual cost |  | 10 | Downstream | 0.04 | 0.851 | 1
RES-SH-WH-567-05 | Current |  | Residential | Showerhead |  | New Construction | water heating | Low-flow showerhead | 1.25 GPM (Per household) | Average Existing Stock | 2.0 GPM | unit |  | TRM Version 5.0 | 2020-11-12 | 16.9 | 0 | 0 | 0 | 9119 | 0 | actual cost |  | 10 | Downstream | 0.04 | 0.851 | 1
RES-SH-WH-568-05 | Current |  | Residential | Showerhead |  | New Construction | water heating | Low-flow showerhead | 1.5 GPM (Per Household) | Average Existing Stock | 2.0 GPM | unit |  | TRM Version 5.0 | 2020-11-12 | 11.3 | 0 | 0 | 0 | 4860 | 0 | actual cost |  | 10 | Downstream | 0.04 | 0.851 | 1
COM-DS-SH-560-01 | Replaced | Replaced in TRM Version 10.0 | Commercial | Dock Door Seals |  | Retrofit | space heating | Dock Door Seals | 10' x 10' | Dock door with deteriorated seals |  | unit |  | TRM Version 5.0 | 2020-11-12 | 1736 | 0 | 433 | 0 | 0 | 0 | 2968 | 0 | 10 | Downstream | 0.05 | 1 | 1
COM-DS-SH-564-01 | Replaced | Replaced in TRM Version 10.0 | Commercial | Dock Door Seals |  | Retrofit | space heating | Dock Door Seals | 10' x 10' | Dock door without seals |  | unit |  | TRM Version 5.0 | 2020-11-12 | 4501 | 0 | 1123 | 0 | 0 | 0 | 2615 | 0 | 10 | Downstream | 0.05 | 1 | 1
COM-DS-SH-560-01 | Current |  | Commercial | Dock Door Seals |  | Retrofit | space heating | Dock Door Seals with Shelters-type seal | 10' x 10' | Dock door with deteriorated seals |  | unit |  | TRM Version 10.0 | 2026-03-19 | 1736 | 0 | 433 | 0 | 0 | 0 | 2968 | 0 | 10 | Downstream | 0.05 | 1 | 1
COM-DS-SH-564-01 | Current |  | Commercial | Dock Door Seals |  | Retrofit | space heating | Dock Door Seals with Shelters-type seal | 10' x 10' | Dock door without seals |  | unit |  | TRM Version 10.0 | 2026-03-19 | 4501 | 0 | 1123 | 0 | 0 | 0 | 2615 | 0 | 10 | Downstream | 0.05 | 1 | 1
COM-CM-SH-497-01 | Replaced | Replaced in TRM Version 10.0 | Commercial | Condensing Make Up Air Unit | Commercial | New Construction/Natural Replacement | space heating | Condensing Make Up Air Unit (MUA) - Commercial | 2 Speed | Conventional MUA | 80% Thermal Efficiency |  | CFM | TRM Version 5.0 | 2020-11-12 | 0 | 1.22 | 0 | 1.24 | 0 | 0 | 870 | 1.01 | 20 | Downstream | 0.05 | 1 | 1
COM-CM-SH-500-01 | Replaced | Replaced in TRM Version 10.0 | Commercial | Condensing Make Up Air Unit | Multi-Residential and Long Term Care | New Construction/Natural Replacement | space heating | Condensing Make Up Air Unit (MUA) - Commercial | 2 Speed | Conventional MUA | 80% Thermal Efficiency |  | CFM | TRM Version 5.0 | 2020-11-12 | 0 | 2.45 | 0 | 1.61 | 0 | 0 | 870 | 1.01 | 20 | Downstream | 0.05 | 1 | 1
COM-CM-SH-497-01 | Current |  | Commercial | Condensing Make Up Air Unit | Commercial | New Construction/Natural Replacement | space heating | Condensing Make Up Air Unit (MUA) - Commercial | 2 Speed | Conventional MUA | 80% Thermal Efficiency |  | CFM | TRM Version 10.0 | 2026-03-19 | 0 | 1.05 | 0 | 1.33 | 0 | 0 | 870 | 1.01 | 20 | Downstream | 0.05 | 1 | 1
COM-CM-SH-500-01 | Current |  | Commercial | Condensing Make Up Air Unit | Multi-Residential and Long Term Care | New Construction/Natural Replacement | space heating | Condensing Make Up Air Unit (MUA) - Commercial | 2 Speed | Conventional MUA | 80% Thermal Efficiency |  | CFM | TRM Version 10.0 | 2026-03-19 | 0 | 2.11 | 0 | 1.7 | 0 | 0 | 870 | 1.01 | 20 | Downstream | 0.05 | 1 | 1
COM-DF-SH-545-01 | Replaced | Replaced in TRM Version 10.0 | Commercial | Destratification Fans |  | New Construction | space heating | HVLS (High Volume Low Speed) Destratification Fans | 20 ft fan diameter | No destratification fans |  | fan |  | TRM Version 5.0 | 2020-11-12 | 1472 | 0 | 0 | 0 | 0 | 0 | 7961 | 0 | 15 | Downstream | 0.1 | 1 | 1
COM-DF-SH-546-01 | Replaced | Replaced in TRM Version 10.0 | Commercial | Destratification Fans |  | Retrofit | space heating | HVLS (High Volume Low Speed) Destratification Fans | 20 ft fan diameter | No destratification fans |  | fan |  | TRM Version 5.0 | 2020-11-12 | 2029 | 0 | 0 | 0 | 0 | 0 | 7961 | 0 | 15 | Downstream | 0.1 | 1 | 1
COM-DF-SH-547-01 | Replaced | Replaced in TRM Version 10.0 | Commercial | Destratification Fans |  | New Construction | space heating | HVLS (High Volume Low Speed) Destratification Fans | 24 ft fan diameter | No destratification fans |  | fan |  | TRM Version 5.0 | 2020-11-12 | 2120 | 0 | 0 | 0 | 0 | 0 | 7961 | 0 | 15 | Downstream | 0.1 | 1 | 1
COM-DF-SH-548-01 | Replaced | Replaced in TRM Version 10.0 | Commercial | Destratification Fans |  | Retrofit | space heating | HVLS (High Volume Low Speed) Destratification Fans | 24 ft fan diameter | No destratification fans |  | fan |  | TRM Version 5.0 | 2020-11-12 | 2922 | 0 | 0 | 0 | 0 | 0 | 7961 | 0 | 15 | Downstream | 0.1 | 1 | 1
COM-DF-SH-545-01 | Replaced | Replaced in TRM Version 10.1 | Commercial | Destratification Fans |  | New Construction | space heating | HVLS (High Volume Low Speed) Destratification Fans | 20 ft fan diameter | No destratification fans |  | fan |  | TRM Version 10.0 | 2026-03-19 | 1836 | 0 | 0 | 0 | 0 | 0 | 13312 | 0 | 15 | Downstream | 0.1 | 1 | 1
COM-DF-SH-546-01 | Replaced | Replaced in TRM Version 10.1 | Commercial | Destratification Fans |  | Retrofit | space heating | HVLS (High Volume Low Speed) Destratification Fans | 20 ft fan diameter | No destratification fans |  | fan |  | TRM Version 10.0 | 2026-03-19 | 2480 | 0 | 0 | 0 | 0 | 0 | 13312 | 0 | 15 | Downstream | 0.1 | 1 | 1
COM-DF-SH-547-01 | Replaced | Replaced in TRM Version 10.1 | Commercial | Destratification Fans |  | New Construction | space heating | HVLS (High Volume Low Speed) Destratification Fans | 24 ft fan diameter | No destratification fans |  | fan |  | TRM Version 10.0 | 2026-03-19 | 2644 | 0 | 0 | 0 | 0 | 0 | 13312 | 0 | 15 | Downstream | 0.1 | 1 | 1
COM-DF-SH-548-01 | Replaced | Replaced in TRM Version 10.1 | Commercial | Destratification Fans |  | Retrofit | space heating | HVLS (High Volume Low Speed) Destratification Fans | 24 ft fan diameter | No destratification fans |  | fan |  | TRM Version 10.0 | 2026-03-19 | 3571 | 0 | 0 | 0 | 0 | 0 | 13312 | 0 | 15 | Downstream | 0.1 | 1 | 1
COM-DF-SH-549-01 | Replaced | Replaced in TRM Version 10.1 | Commercial | Destratification Fans |  | New Construction | space heating | HVLS (High Volume Low Speed) Destratification Fans | 12 ft fan diameter | No destratification fans |  | fan |  | TRM Version 10.0 | 2026-03-19 | 661 | 0 | 0 | 0 | 0 | 0 | 12090 | 0 | 15 | Downstream | 0.1 | 1 | 1
COM-DF-SH-550-01 | Replaced | Replaced in TRM Version 10.1 | Commercial | Destratification Fans |  | Retrofit | space heating | HVLS (High Volume Low Speed) Destratification Fans | 12 ft fan diameter | No destratification fans |  | fan |  | TRM Version 10.0 | 2026-03-19 | 893 | 0 | 0 | 0 | 0 | 0 | 12090 | 0 | 15 | Downstream | 0.1 | 1 | 1
COM-DF-SH-551-01 | Replaced | Replaced in TRM Version 10.1 | Commercial | Destratification Fans |  | New Construction | space heating | HVLS (High Volume Low Speed) Destratification Fans | 14 ft fan diameter | No destratification fans |  | fan |  | TRM Version 10.0 | 2026-03-19 | 900 | 0 | 0 | 0 | 0 | 0 | 12090 | 0 | 15 | Downstream | 0.1 | 1 | 1
COM-DF-SH-552-01 | Replaced | Replaced in TRM Version 10.1 | Commercial | Destratification Fans |  | Retrofit | space heating | HVLS (High Volume Low Speed) Destratification Fans | 14 ft fan diameter | No destratification fans |  | fan |  | TRM Version 10.0 | 2026-03-19 | 1215 | 0 | 0 | 0 | 0 | 0 | 12090 | 0 | 15 | Downstream | 0.1 | 1 | 1
COM-DF-SH-553-01 | Replaced | Replaced in TRM Version 10.1 | Commercial | Destratification Fans |  | New Construction | space heating | HVLS (High Volume Low Speed) Destratification Fans | 16 ft fan diameter | No destratification fans |  | fan |  | TRM Version 10.0 | 2026-03-19 | 1175 | 0 | 0 | 0 | 0 | 0 | 12090 | 0 | 15 | Downstream | 0.1 | 1 | 1
COM-DF-SH-554-01 | Replaced | Replaced in TRM Version 10.1 | Commercial | Destratification Fans |  | Retrofit | space heating | HVLS (High Volume Low Speed) Destratification Fans | 16 ft fan diameter | No destratification fans |  | fan |  | TRM Version 10.0 | 2026-03-19 | 1587 | 0 | 0 | 0 | 0 | 0 | 12090 | 0 | 15 | Downstream | 0.1 | 1 | 1
COM-DF-SH-555-01 | Replaced | Replaced in TRM Version 10.1 | Commercial | Destratification Fans |  | New Construction | space heating | HVLS (High Volume Low Speed) Destratification Fans | 18 ft fan diameter | No destratification fans |  | fan |  | TRM Version 10.0 | 2026-03-19 | 1487 | 0 | 0 | 0 | 0 | 0 | 12090 | 0 | 15 | Downstream | 0.1 | 1 | 1
COM-DF-SH-556-01 | Replaced | Replaced in TRM Version 10.1 | Commercial | Destratification Fans |  | Retrofit | space heating | HVLS (High Volume Low Speed) Destratification Fans | 18 ft fan diameter | No destratification fans |  | fan |  | TRM Version 10.0 | 2026-03-19 | 2009 | 0 | 0 | 0 | 0 | 0 | 12090 | 0 | 15 | Downstream | 0.1 | 1 | 1
COM-DF-SH-557-01 | Replaced | Replaced in TRM Version 10.1 | Commercial | Destratification Fans |  | New Construction | space heating | HVLS (High Volume Low Speed) Destratification Fans | 22 ft fan diameter | No destratification fans |  | fan |  | TRM Version 10.0 | 2026-03-19 | 2222 | 0 | 0 | 0 | 0 | 0 | 13312 | 0 | 15 | Downstream | 0.1 | 1 | 1
COM-DF-SH-558-01 | Replaced | Replaced in TRM Version 10.1 | Commercial | Destratification Fans |  | Retrofit | space heating | HVLS (High Volume Low Speed) Destratification Fans | 22 ft fan diameter | No destratification fans |  | fan |  | TRM Version 10.0 | 2026-03-19 | 3001 | 0 | 0 | 0 | 0 | 0 | 13312 | 0 | 15 | Downstream | 0.1 | 1 | 1
COM-DS-SH-559-01 | Replaced | Replaced in TRM Version 10.0 | Commercial | Dock Door Seals |  | Retrofit | space heating | Dock Door Seals | 8' x 10' | Dock door with deteriorated seals |  | unit |  | TRM Version 5.0 | 2020-11-12 | 2041 | 0 | 509 | 0 | 0 | 0 | 1617 | 0 | 10 | Downstream | 0.05 | 1 | 1
COM-DS-SH-563-01 | Replaced | Replaced in TRM Version 10.0 | Commercial | Dock Door Seals |  | Retrofit | space heating | Dock Door Seals | 8' x 10' | Dock door without seals |  | unit |  | TRM Version 5.0 | 2020-11-12 | 5087 | 0 | 1269 | 0 | 0 | 0 | 1455 | 0 | 10 | Downstream | 0.05 | 1 | 1
COM-DS-SH-557-01 | Replaced | Replaced in TRM Version 10.0 | Commercial | Dock Door Seals |  | Retrofit | space heating | Dock Door Seals | 8' x 8' | Dock door with deteriorated seals |  | unit |  | TRM Version 5.0 | 2020-11-12 | 1897 | 0 | 451 | 0 | 0 | 0 | 1425 | 0 | 10 | Downstream | 0.05 | 1 | 1
COM-DS-SH-561-01 | Replaced | Replaced in TRM Version 10.0 | Commercial | Dock Door Seals |  | Retrofit | space heating | Dock Door Seals | 8' x 8' | Dock door without seals |  | unit |  | TRM Version 5.0 | 2020-11-12 | 4853 | 0 | 1155 | 0 | 0 | 0 | 1263 | 0 | 10 | Downstream | 0.05 | 1 | 1
COM-DS-SH-558-01 | Replaced | Replaced in TRM Version 10.0 | Commercial | Dock Door Seals |  | Retrofit | space heating | Dock Door Seals | 8' x 9' | Dock door with deteriorated seals |  | unit |  | TRM Version 5.0 | 2020-11-12 | 1977 | 0 | 481 | 0 | 0 | 0 | 1580 | 0 | 10 | Downstream | 0.05 | 1 | 1
COM-DS-SH-562-01 | Replaced | Replaced in TRM Version 10.0 | Commercial | Dock Door Seals |  | Retrofit | space heating | Dock Door Seals | 8' x 9' | Dock door without seals |  | unit |  | TRM Version 5.0 | 2020-11-12 | 4988 | 0 | 1214 | 0 | 0 | 0 | 1417 | 0 | 10 | Downstream | 0.05 | 1 | 1
COM-DS-SH-559-01 | Current |  | Commercial | Dock Door Seals |  | Retrofit | space heating | Dock Door Seals with Compression-type seal | 8' x 10' | Dock door with deteriorated seals |  | unit |  | TRM Version 10.0 | 2026-03-19 | 2041 | 0 | 509 | 0 | 0 | 0 | 1617 | 0 | 10 | Downstream | 0.05 | 1 | 1
COM-DS-SH-563-01 | Current |  | Commercial | Dock Door Seals |  | Retrofit | space heating | Dock Door Seals with Compression-type seal | 8' x 10' | Dock door without seals |  | unit |  | TRM Version 10.0 | 2026-03-19 | 5087 | 0 | 1269 | 0 | 0 | 0 | 1455 | 0 | 10 | Downstream | 0.05 | 1 | 1
COM-DS-SH-557-01 | Current |  | Commercial | Dock Door Seals |  | Retrofit | space heating | Dock Door Seals with Compression-type seal | 8' x 8' | Dock door with deteriorated seals |  | unit |  | TRM Version 10.0 | 2026-03-19 | 1897 | 0 | 451 | 0 | 0 | 0 | 1425 | 0 | 10 | Downstream | 0.05 | 1 | 1
COM-DS-SH-561-01 | Current |  | Commercial | Dock Door Seals |  | Retrofit | space heating | Dock Door Seals with Compression-type seal | 8' x 8' | Dock door without seals |  | unit |  | TRM Version 10.0 | 2026-03-19 | 4853 | 0 | 1155 | 0 | 0 | 0 | 1263 | 0 | 10 | Downstream | 0.05 | 1 | 1
COM-DS-SH-558-01 | Current |  | Commercial | Dock Door Seals |  | Retrofit | space heating | Dock Door Seals with Compression-type seal | 8' x 9' | Dock door with deteriorated seals |  | unit |  | TRM Version 10.0 | 2026-03-19 | 1977 | 0 | 481 | 0 | 0 | 0 | 1580 | 0 | 10 | Downstream | 0.05 | 1 | 1
COM-DS-SH-562-01 | Current |  | Commercial | Dock Door Seals |  | Retrofit | space heating | Dock Door Seals with Compression-type seal | 8' x 9' | Dock door without seals |  | unit |  | TRM Version 10.0 | 2026-03-19 | 4988 | 0 | 1214 | 0 | 0 | 0 | 1417 | 0 | 10 | Downstream | 0.05 | 1 | 1
RES-AT-SH-320-01 | Current |  | Residential | Adaptive Thermostat |  | New Construction | space heating | Adaptive Thermostats | Adaptive Thermostat | Programmable Thermostat |  | unit |  | TRM Version 5.0 | 2020-11-12 | 105 | 0 | 206 | 0 | 0 | 0 | 200 | 0 | 15 | Downstream | 0.04 | 1 | 1
RES-AT-SH-323-01 | Replaced | Replaced in TRM Version 10.0 | Residential | Adaptive Thermostat |  | Retrofit | space heating | Adaptive Thermostats - Retail Purchase | Adaptive Thermostat | Blended value. Non Programmable and programmable Thermostat |  | unit |  | TRM Version 5.0 | 2020-11-12 | 185 | 0 | 176 | 0 | 0 | 0 | 300 | 0 | 15 | Downstream | 0.04 | 1 | 1
RES-AT-SH-323-01 | Current |  | Residential | Adaptive Thermostat |  | Retrofit | space heating | Adaptive Thermostats - Retail Purchase | Adaptive Thermostat | Mixed baseline. Non Programmable and programmable Thermostat |  | unit |  | TRM Version 10.0 | 2026-03-19 | 130 | 0 | 182 | 0 | 0 | 0 | 270 | 0 | 10 | Downstream | 0.04 | 1 | 1
MRS-FA-WH-461-07 | Current |  | Commercial | Faucet Aerator | Multi-residential | Retrofit | water heating | Faucet Aerator | Bathroom, 1.0 GPM | Standard flow bathroom aerator (code compliant) | 2.2 GPM | unit |  | TRM Version 7.0 | 2022-11-30 | 6.65 | 0 | 0 | 0 | 2501 | 0 | 0.6 | 0 | 10 | Downstream | 0.1 | 1 | 1
RES-FA-WH-461-01 | Current |  | Residential | Faucet Aerator |  | Retrofit | water heating | Faucet Aerator | Bathroom, 1.0 GPM | Standard flow bathroom aerator (code compliant) | 2.2 GPM | unit |  | TRM Version 7.0 | 2022-11-30 | 6.65 | 0 | 0 | 0 | 2501 | 0 | 0.6 | 0 | 10 | Downstream | 0.33 | 0.6458 | 1
MRS-FA-WH-460-07 | Current |  | Commercial | Faucet Aerator | Multi-residential | Retrofit | water heating | Faucet Aerator | Bathroom, 1.5 GPM | Standard flow bathroom aerator (code compliant) | 2.2 GPM | unit |  | TRM Version 7.0 | 2022-11-30 | 3.88 | 0 | 0 | 0 | 1459 | 0 | 0.6 | 0 | 10 | Downstream | 0.1 | 1 | 1
RES-FA-WH-460-01 | Current |  | Residential | Faucet Aerator |  | Retrofit | water heating | Faucet Aerator | Bathroom, 1.5 GPM | Standard flow bathroom aerator (code compliant) | 2.2 GPM | unit |  | TRM Version 7.0 | 2022-11-30 | 3.88 | 0 | 0 | 0 | 1459 | 0 | 0.6 | 0 | 10 | Downstream | 0.33 | 0.6458 | 1
RES-TW-WH-576-01 | Current |  | Residential | Tankless Water Heater |  | New Construction/Natural Replacement | water heating | Tankless Water Heater | Condensing Tankless Water Heater, EF = 0.91 | Storage Tank Water Heater, EF=0.67 | EF=0.67 | unit |  | TRM Version 7.0 | 2022-11-30 | 130.7 | 0 | 0 | 0 | 0 | 0 | 2066 | 0 | 20 | Downstream | 0.02 | 1 | 1
COM-CM-SH-496-01 | Replaced | Replaced in TRM Version 10.0 | Commercial | Condensing Make Up Air Unit | Commercial | New Construction/Natural Replacement | space heating | Condensing Make Up Air Unit (MUA) - Commercial | Constant Speed | Conventional MUA | 80% Thermal Efficiency |  | CFM | TRM Version 5.0 | 2020-11-12 | 0 | 0.407 | 0 | 0 | 0 | 0 | 870 | 0.66 | 20 | Downstream | 0.05 | 1 | 1
COM-CM-SH-499-01 | Replaced | Replaced in TRM Version 10.0 | Commercial | Condensing Make Up Air Unit | Multi-Residential and Long Term Care | New Construction/Natural Replacement | space heating | Condensing Make Up Air Unit (MUA) - Commercial | Constant Speed | Conventional MUA | 80% Thermal Efficiency |  | CFM | TRM Version 5.0 | 2020-11-12 | 0 | 0.919 | 0 | 0 | 0 | 0 | 870 | 0.66 | 20 | Downstream | 0.05 | 1 | 1
COM-CM-SH-496-01 | Current |  | Commercial | Condensing Make Up Air Unit | Commercial | New Construction/Natural Replacement | space heating | Condensing Make Up Air Unit (MUA) - Commercial | Constant Speed | Conventional MUA | 80% Thermal Efficiency |  | CFM | TRM Version 10.0 | 2026-03-19 | 0 | 0.35 | 0 | 0 | 0 | 0 | 870 | 0.66 | 20 | Downstream | 0.05 | 1 | 1
COM-CM-SH-499-01 | Current |  | Commercial | Condensing Make Up Air Unit | Multi-Residential and Long Term Care | New Construction/Natural Replacement | space heating | Condensing Make Up Air Unit (MUA) - Commercial | Constant Speed | Conventional MUA | 80% Thermal Efficiency |  | CFM | TRM Version 10.0 | 2026-03-19 | 0 | 0.79 | 0 | 0 | 0 | 0 | 870 | 0.66 | 20 | Downstream | 0.05 | 1 | 1
RES-HP-SH-565-01 | Current |  | Residential | Heat Reflector Panels |  | Retrofit | space heating | Heat Reflector Panels | Heat reflector panel installed behind radiator | No heat reflector panel installed behind radiator |  | unit |  | TRM Version 5.0 | 2020-11-12 | 143.2 | 0 | 0 | 0 | 0 | 0 | actual cost |  | 25 | Downstream | 0.43 | 1 | 1
RES-TW-WH-575-01 | Current |  | Residential | Tankless Water Heater |  | New Construction/Natural Replacement | water heating | Tankless Water Heater | High Efficiency Non-Condensing Tankless Water Heater, EF = 0.82 | Storage Tank Water Heater, EF=0.67 | EF=0.67 | unit |  | TRM Version 7.0 | 2022-11-30 | 90.7 | 0 | 0 | 0 | 0 | 0 | 1667 | 0 | 20 | Downstream | 0.02 | 1 | 1
RES-SW-WH-574-01 | Current |  | Residential | Storage Water Heater |  | New Construction | water heating | High Efficiency Gas Storage Water Heaters | High efficiency storage tank water heater (Energy Factor of 0.80) | ENERGY STAR power vented storage tank water heater | Energy factor of 0.67 | unit |  | TRM Version 7.0 | 2022-11-30 | 44.1 | 0 | 0 | 0 | 0 | 0 | 545 | 0 | 16 | Downstream | 0.1 | 1 | 1
COM-HRV-SH-336-01 | Replaced | Replaced in TRM Version 10.0 | Commercial | Heat Recovery Ventialation | High Use | New Construction/Natural Replacement | space heating | High Efficient 65% Heat Recovery Ventilation High Use Group (Multi-Residential, Health Care, Nursing Homes) | HRV with Minimum 65% Sensible Heat Recovery Effectiveness at 32°F | HRV with Minimum 55% Sensible Heat Recovery Effectiveness as per Ontario Building Code 2017 |  |  | CFM | TRM Version 5.0 | 2020-11-12 | 0 | 0.7 | 0 | 0 | 0 | 0 | 0 | 1 | 14 | Downstream | 0.05 | 1 | 1
COM-HRV-SH-337-01 | Replaced | Replaced in TRM Version 10.0 | Commercial | Heat Recovery Ventialation | Low Use | New Construction/Natural Replacement | space heating | High Efficient 65% Heat Recovery Ventilation Low Use Group (Office, Warehouse, School) | HRV with Minimum 65% Sensible Heat Recovery Effectiveness at 32°F | HRV with Minimum 55% Sensible Heat Recovery Effectiveness as per Ontario Building Code 2017 |  |  | CFM | TRM Version 5.0 | 2020-11-12 | 0 | 0.25 | 0 | 0 | 0 | 0 | 0 | 1 | 14 | Downstream | 0.05 | 1 | 1
COM-HRV-SH-338-01 | Replaced | Replaced in TRM Version 10.0 | Commercial | Heat Recovery Ventialation | Medium Use | New Construction/Natural Replacement | space heating | High Efficient 65% Heat Recovery Ventilation Medium Use Group (Hotel, Restaurant, Retail) | HRV with Minimum 65% Sensible Heat Recovery Effectiveness at 32°F | HRV with Minimum 55% Sensible Heat Recovery Effectiveness as per Ontario Building Code 2017 |  |  | CFM | TRM Version 5.0 | 2020-11-12 | 0 | 0.39 | 0 | 0 | 0 | 0 | 0 | 1 | 14 | Downstream | 0.05 | 1 | 1
COM-HRV-SH-345-01 | Replaced | Replaced in TRM Version 10.0 | Commercial | Heat Recovery Ventialation | Multi-Family, Health Care and Nursing Homes | New Construction/Natural Replacement | space heating | High Efficient 65% Heat Recovery Ventilation High Use Group (Multi-Residential, Health Care, Nursing Homes) | HRV with Minimum 65% Sensible Heat Recovery Effectiveness at 32°F | HRV with Minimum 55% Sensible Heat Recovery Effectiveness as per Ontario Building Code 2017 |  |  | CFM | TRM Version 5.0 | 2020-11-12 | 0 | 0.7 | 0 | 0 | 0 | 0 | 0 | 1 | 14 | Downstream | 0.05 | 1 | 1
COM-HRV-SH-346-01 | Replaced | Replaced in TRM Version 10.0 | Commercial | Heat Recovery Ventialation | Hotels | New Construction/Natural Replacement | space heating | High Efficient 65% Heat Recovery Ventilation Medium Use Group (Hotel, Restaurant, Retail) | HRV with Minimum 65% Sensible Heat Recovery Effectiveness at 32°F | HRV with Minimum 55% Sensible Heat Recovery Effectiveness as per Ontario Building Code 2017 |  |  | CFM | TRM Version 5.0 | 2020-11-12 | 0 | 0.5 | 0 | 0 | 0 | 0 | 0 | 1 | 14 | Downstream | 0.05 | 1 | 1
COM-HRV-SH-347-01 | Replaced | Replaced in TRM Version 10.0 | Commercial | Heat Recovery Ventialation | Restaurant | New Construction/Natural Replacement | space heating | High Efficient 65% Heat Recovery Ventilation Medium Use Group (Hotel, Restaurant, Retail) | HRV with Minimum 65% Sensible Heat Recovery Effectiveness at 32°F | HRV with Minimum 55% Sensible Heat Recovery Effectiveness as per Ontario Building Code 2017 |  |  | CFM | TRM Version 5.0 | 2020-11-12 | 0 | 0.36 | 0 | 0 | 0 | 0 | 0 | 1 | 14 | Downstream | 0.05 | 1 | 1
COM-HRV-SH-348-01 | Replaced | Replaced in TRM Version 10.0 | Commercial | Heat Recovery Ventialation | Retail | New Construction/Natural Replacement | space heating | High Efficient 65% Heat Recovery Ventilation Medium Use Group (Hotel, Restaurant, Retail) | HRV with Minimum 65% Sensible Heat Recovery Effectiveness at 32°F | HRV with Minimum 55% Sensible Heat Recovery Effectiveness as per Ontario Building Code 2017 |  |  | CFM | TRM Version 5.0 | 2020-11-12 | 0 | 0.3 | 0 | 0 | 0 | 0 | 0 | 1 | 14 | Downstream | 0.05 | 1 | 1
COM-HRV-SH-349-01 | Replaced | Replaced in TRM Version 10.0 | Commercial | Heat Recovery Ventialation | Office | New Construction/Natural Replacement | space heating | High Efficient 65% Heat Recovery Ventilation Low Use Group (Office, Warehouse, School) | HRV with Minimum 65% Sensible Heat Recovery Effectiveness at 32°F | HRV with Minimum 55% Sensible Heat Recovery Effectiveness as per Ontario Building Code 2017 |  |  | CFM | TRM Version 5.0 | 2020-11-12 | 0 | 0.27 | 0 | 0 | 0 | 0 | 0 | 1 | 14 | Downstream | 0.05 | 1 | 1
COM-HRV-SH-350-01 | Replaced | Replaced in TRM Version 10.0 | Commercial | Heat Recovery Ventialation | Warehouse | New Construction/Natural Replacement | space heating | High Efficient 65% Heat Recovery Ventilation Low Use Group (Office, Warehouse, School) | HRV with Minimum 65% Sensible Heat Recovery Effectiveness at 32°F | HRV with Minimum 55% Sensible Heat Recovery Effectiveness as per Ontario Building Code 2017 |  |  | CFM | TRM Version 5.0 | 2020-11-12 | 0 | 0.25 | 0 | 0 | 0 | 0 | 0 | 1 | 14 | Downstream | 0.05 | 1 | 1
COM-HRV-SH-351-01 | Replaced | Replaced in TRM Version 10.0 | Commercial | Heat Recovery Ventialation | School | New Construction/Natural Replacement | space heating | High Efficient 65% Heat Recovery Ventilation Low Use Group (Office, Warehouse, School) | HRV with Minimum 65% Sensible Heat Recovery Effectiveness at 32°F | HRV with Minimum 55% Sensible Heat Recovery Effectiveness as per Ontario Building Code 2017 |  |  | CFM | TRM Version 5.0 | 2020-11-12 | 0 | 0.22 | 0 | 0 | 0 | 0 | 0 | 1 | 14 | Downstream | 0.05 | 1 | 1
COM-HRV-SH-339-01 | Replaced | Replaced in TRM Version 10.0 | Commercial | Heat Recovery Ventialation | High Use | New Construction/Natural Replacement | space heating | High Efficient 75% Heat Recovery Ventilation High Use Group (Multi-Residential, Health Care, Nursing Homes) | HRV with Minimum 75% Sensible Heat Recovery Effectiveness at 32°F | HRV with Minimum 55% Sensible Heat Recovery Effectiveness as per Ontario Building Code 2017 |  |  | CFM | TRM Version 5.0 | 2020-11-12 | 0 | 1.39 | 0 | 0 | 0 | 0 | 0 | 2 | 14 | Downstream | 0.05 | 1 | 1
COM-HRV-SH-340-01 | Replaced | Replaced in TRM Version 10.0 | Commercial | Heat Recovery Ventialation | Low Use | New Construction/Natural Replacement | space heating | High Efficient 75% Heat Recovery Ventilation Low Use Group (Office, Warehouse, School) | HRV with Minimum 75% Sensible Heat Recovery Effectiveness at 32°F | HRV with Minimum 55% Sensible Heat Recovery Effectiveness as per Ontario Building Code 2017 |  |  | CFM | TRM Version 5.0 | 2020-11-12 | 0 | 0.5 | 0 | 0 | 0 | 0 | 0 | 2 | 14 | Downstream | 0.05 | 1 | 1
COM-HRV-SH-341-01 | Replaced | Replaced in TRM Version 10.0 | Commercial | Heat Recovery Ventialation | Medium Use | New Construction/Natural Replacement | space heating | High Efficient 75% Heat Recovery Ventilation Medium Use Group (Hotel, Restaurant, Retail) | HRV with Minimum 75% Sensible Heat Recovery Effectiveness at 32°F | HRV with Minimum 55% Sensible Heat Recovery Effectiveness as per Ontario Building Code 2017 |  |  | CFM | TRM Version 5.0 | 2020-11-12 | 0 | 0.78 | 0 | 0 | 0 | 0 | 0 | 2 | 14 | Downstream | 0.05 | 1 | 1
COM-HRV-SH-352-01 | Replaced | Replaced in TRM Version 10.0 | Commercial | Heat Recovery Ventialation | Multi-Family, Health Care and Nursing Homes | New Construction/Natural Replacement | space heating | High Efficient 75% Heat Recovery Ventilation High Use Group (Multi-Residential, Health Care, Nursing Homes) | HRV with Minimum 75% Sensible Heat Recovery Effectiveness at 32°F | HRV with Minimum 55% Sensible Heat Recovery Effectiveness as per Ontario Building Code 2017 |  |  | CFM | TRM Version 5.0 | 2020-11-12 | 0 | 1.39 | 0 | 0 | 0 | 0 | 0 | 2 | 14 | Downstream | 0.05 | 1 | 1
COM-HRV-SH-353-01 | Replaced | Replaced in TRM Version 10.0 | Commercial | Heat Recovery Ventialation | Hotels | New Construction/Natural Replacement | space heating | High Efficient 75% Heat Recovery Ventilation Medium Use Group (Hotel, Restaurant, Retail) | HRV with Minimum 75% Sensible Heat Recovery Effectiveness at 32°F | HRV with Minimum 55% Sensible Heat Recovery Effectiveness as per Ontario Building Code 2017 |  |  | CFM | TRM Version 5.0 | 2020-11-12 | 0 | 1 | 0 | 0 | 0 | 0 | 0 | 2 | 14 | Downstream | 0.05 | 1 | 1
COM-HRV-SH-354-01 | Replaced | Replaced in TRM Version 10.0 | Commercial | Heat Recovery Ventialation | Restaurant | New Construction/Natural Replacement | space heating | High Efficient 75% Heat Recovery Ventilation Medium Use Group (Hotel, Restaurant, Retail) | HRV with Minimum 75% Sensible Heat Recovery Effectiveness at 32°F | HRV with Minimum 55% Sensible Heat Recovery Effectiveness as per Ontario Building Code 2017 |  |  | CFM | TRM Version 5.0 | 2020-11-12 | 0 | 0.72 | 0 | 0 | 0 | 0 | 0 | 2 | 14 | Downstream | 0.05 | 1 | 1
COM-HRV-SH-355-01 | Replaced | Replaced in TRM Version 10.0 | Commercial | Heat Recovery Ventialation | Retail | New Construction/Natural Replacement | space heating | High Efficient 75% Heat Recovery Ventilation Medium Use Group (Hotel, Restaurant, Retail) | HRV with Minimum 75% Sensible Heat Recovery Effectiveness at 32°F | HRV with Minimum 55% Sensible Heat Recovery Effectiveness as per Ontario Building Code 2017 |  |  | CFM | TRM Version 5.0 | 2020-11-12 | 0 | 0.61 | 0 | 0 | 0 | 0 | 0 | 2 | 14 | Downstream | 0.05 | 1 | 1
COM-HRV-SH-356-01 | Replaced | Replaced in TRM Version 10.0 | Commercial | Heat Recovery Ventialation | Office | New Construction/Natural Replacement | space heating | High Efficient 75% Heat Recovery Ventilation Low Use Group (Office, Warehouse, School) | HRV with Minimum 75% Sensible Heat Recovery Effectiveness at 32°F | HRV with Minimum 55% Sensible Heat Recovery Effectiveness as per Ontario Building Code 2017 |  |  | CFM | TRM Version 5.0 | 2020-11-12 | 0 | 0.53 | 0 | 0 | 0 | 0 | 0 | 2 | 14 | Downstream | 0.05 | 1 | 1
COM-HRV-SH-357-01 | Replaced | Replaced in TRM Version 10.0 | Commercial | Heat Recovery Ventialation | Warehouse | New Construction/Natural Replacement | space heating | High Efficient 75% Heat Recovery Ventilation Low Use Group (Office, Warehouse, School) | HRV with Minimum 75% Sensible Heat Recovery Effectiveness at 32°F | HRV with Minimum 55% Sensible Heat Recovery Effectiveness as per Ontario Building Code 2017 |  |  | CFM | TRM Version 5.0 | 2020-11-12 | 0 | 0.51 | 0 | 0 | 0 | 0 | 0 | 2 | 14 | Downstream | 0.05 | 1 | 1
COM-HRV-SH-358-01 | Replaced | Replaced in TRM Version 10.0 | Commercial | Heat Recovery Ventialation | School | New Construction/Natural Replacement | space heating | High Efficient 75% Heat Recovery Ventilation Low Use Group (Office, Warehouse, School) | HRV with Minimum 75% Sensible Heat Recovery Effectiveness at 32°F | HRV with Minimum 55% Sensible Heat Recovery Effectiveness as per Ontario Building Code 2017 |  |  | CFM | TRM Version 5.0 | 2020-11-12 | 0 | 0.45 | 0 | 0 | 0 | 0 | 0 | 2 | 14 | Downstream | 0.05 | 1 | 1
COM-HRV-SH-342-01 | Replaced | Replaced in TRM Version 10.0 | Commercial | Heat Recovery Ventialation | High Use | New Construction/Natural Replacement | space heating | High Efficient 85% Heat Recovery Ventilation High Use Group (Multi-Residential, Health Care, Nursing Homes) | HRV with Minimum 85% Sensible Heat Recovery Effectiveness at 32°F | HRV with Minimum 55% Sensible Heat Recovery Effectiveness as per Ontario Building Code 2017 |  |  | CFM | TRM Version 5.0 | 2020-11-12 | 0 | 2.09 | 0 | 0 | 0 | 0 | 0 | 3 | 14 | Downstream | 0.05 | 1 | 1
COM-HRV-SH-343-01 | Replaced | Replaced in TRM Version 10.0 | Commercial | Heat Recovery Ventialation | Low Use | New Construction/Natural Replacement | space heating | High Efficient 85% Heat Recovery Ventilation Low Use Group (Office, Warehouse, School) | HRV with Minimum 85% Sensible Heat Recovery Effectiveness at 32°F | HRV with Minimum 55% Sensible Heat Recovery Effectiveness as per Ontario Building Code 2017 |  |  | CFM | TRM Version 5.0 | 2020-11-12 | 0 | 0.74 | 0 | 0 | 0 | 0 | 0 | 3 | 14 | Downstream | 0.05 | 1 | 1
COM-HRV-SH-344-01 | Replaced | Replaced in TRM Version 10.0 | Commercial | Heat Recovery Ventialation | Medium Use | New Construction/Natural Replacement | space heating | High Efficient 85% Heat Recovery Ventilation Medium Use Group (Hotel, Restaurant, Retail) | HRV with Minimum 85% Sensible Heat Recovery Effectiveness at 32°F | HRV with Minimum 55% Sensible Heat Recovery Effectiveness as per Ontario Building Code 2017 |  |  | CFM | TRM Version 5.0 | 2020-11-12 | 0 | 1.16 | 0 | 0 | 0 | 0 | 0 | 3 | 14 | Downstream | 0.05 | 1 | 1
COM-HRV-SH-359-01 | Replaced | Replaced in TRM Version 10.0 | Commercial | Heat Recovery Ventialation | Multi-Family, Health Care and Nursing Homes | New Construction/Natural Replacement | space heating | High Efficient 85% Heat Recovery Ventilation High Use Group (Multi-Residential, Health Care, Nursing Homes) | HRV with Minimum 85% Sensible Heat Recovery Effectiveness at 32°F | HRV with Minimum 55% Sensible Heat Recovery Effectiveness as per Ontario Building Code 2017 |  |  | CFM | TRM Version 5.0 | 2020-11-12 | 0 | 2.09 | 0 | 0 | 0 | 0 | 0 | 3 | 14 | Downstream | 0.05 | 1 | 1
COM-HRV-SH-360-01 | Replaced | Replaced in TRM Version 10.0 | Commercial | Heat Recovery Ventialation | Hotels | New Construction/Natural Replacement | space heating | High Efficient 85% Heat Recovery Ventilation Medium Use Group (Hotel, Restaurant, Retail) | HRV with Minimum 85% Sensible Heat Recovery Effectiveness at 32°F | HRV with Minimum 55% Sensible Heat Recovery Effectiveness as per Ontario Building Code 2017 |  |  | CFM | TRM Version 5.0 | 2020-11-12 | 0 | 1.49 | 0 | 0 | 0 | 0 | 0 | 3 | 14 | Downstream | 0.05 | 1 | 1
COM-HRV-SH-361-01 | Replaced | Replaced in TRM Version 10.0 | Commercial | Heat Recovery Ventialation | Restaurant | New Construction/Natural Replacement | space heating | High Efficient 85% Heat Recovery Ventilation Medium Use Group (Hotel, Restaurant, Retail) | HRV with Minimum 85% Sensible Heat Recovery Effectiveness at 32°F | HRV with Minimum 55% Sensible Heat Recovery Effectiveness as per Ontario Building Code 2017 |  |  | CFM | TRM Version 5.0 | 2020-11-12 | 0 | 1.08 | 0 | 0 | 0 | 0 | 0 | 3 | 14 | Downstream | 0.05 | 1 | 1
COM-HRV-SH-362-01 | Replaced | Replaced in TRM Version 10.0 | Commercial | Heat Recovery Ventialation | Retail | New Construction/Natural Replacement | space heating | High Efficient 85% Heat Recovery Ventilation Medium Use Group (Hotel, Restaurant, Retail) | HRV with Minimum 85% Sensible Heat Recovery Effectiveness at 32°F | HRV with Minimum 55% Sensible Heat Recovery Effectiveness as per Ontario Building Code 2017 |  |  | CFM | TRM Version 5.0 | 2020-11-12 | 0 | 0.91 | 0 | 0 | 0 | 0 | 0 | 3 | 14 | Downstream | 0.05 | 1 | 1
COM-HRV-SH-363-01 | Replaced | Replaced in TRM Version 10.0 | Commercial | Heat Recovery Ventialation | Office | New Construction/Natural Replacement | space heating | High Efficient 85% Heat Recovery Ventilation Low Use Group (Office, Warehouse, School) | HRV with Minimum 85% Sensible Heat Recovery Effectiveness at 32°F | HRV with Minimum 55% Sensible Heat Recovery Effectiveness as per Ontario Building Code 2017 |  |  | CFM | TRM Version 5.0 | 2020-11-12 | 0 | 0.8 | 0 | 0 | 0 | 0 | 0 | 3 | 14 | Downstream | 0.05 | 1 | 1
COM-HRV-SH-364-01 | Replaced | Replaced in TRM Version 10.0 | Commercial | Heat Recovery Ventialation | Warehouse | New Construction/Natural Replacement | space heating | High Efficient 85% Heat Recovery Ventilation Low Use Group (Office, Warehouse, School) | HRV with Minimum 85% Sensible Heat Recovery Effectiveness at 32°F | HRV with Minimum 55% Sensible Heat Recovery Effectiveness as per Ontario Building Code 2017 |  |  | CFM | TRM Version 5.0 | 2020-11-12 | 0 | 0.76 | 0 | 0 | 0 | 0 | 0 | 3 | 14 | Downstream | 0.05 | 1 | 1
COM-HRV-SH-365-01 | Replaced | Replaced in TRM Version 10.0 | Commercial | Heat Recovery Ventialation | School | New Construction/Natural Replacement | space heating | High Efficient 85% Heat Recovery Ventilation Low Use Group (Office, Warehouse, School) | HRV with Minimum 85% Sensible Heat Recovery Effectiveness at 32°F | HRV with Minimum 55% Sensible Heat Recovery Effectiveness as per Ontario Building Code 2017 |  |  | CFM | TRM Version 5.0 | 2020-11-12 | 0 | 0.67 | 0 | 0 | 0 | 0 | 0 | 3 | 14 | Downstream | 0.05 | 1 | 1
COM-HRV-SH-336-01 | Current |  | Commercial | Heat Recovery Ventialation | High Use | New Construction/Natural Replacement | space heating | High Efficient 65% Heat Recovery Ventilation High Use Group (Multi-Residential, Health Care, Nursing Homes) | HRV with Minimum 65% Sensible Heat Recovery Effectiveness at 32°F | HRV with Minimum 55% Sensible Heat Recovery Effectiveness as per Ontario Building Code 2017 |  |  | CFM | TRM Version 10.0 | 2026-03-19 | 0 | 0.71 | 0 | 0 | 0 | 0 | 0 | 1 | 14 | Downstream | 0.05 | 1 | 1
COM-HRV-SH-337-01 | Current |  | Commercial | Heat Recovery Ventialation | Low Use | New Construction/Natural Replacement | space heating | High Efficient 65% Heat Recovery Ventilation Low Use Group (Office, Warehouse, School) | HRV with Minimum 65% Sensible Heat Recovery Effectiveness at 32°F | HRV with Minimum 55% Sensible Heat Recovery Effectiveness as per Ontario Building Code 2017 |  |  | CFM | TRM Version 10.0 | 2026-03-19 | 0 | 0.25 | 0 | 0 | 0 | 0 | 0 | 1 | 14 | Downstream | 0.05 | 1 | 1
COM-HRV-SH-338-01 | Current |  | Commercial | Heat Recovery Ventialation | Medium Use | New Construction/Natural Replacement | space heating | High Efficient 65% Heat Recovery Ventilation Medium Use Group (Hotel, Restaurant, Retail) | HRV with Minimum 65% Sensible Heat Recovery Effectiveness at 32°F | HRV with Minimum 55% Sensible Heat Recovery Effectiveness as per Ontario Building Code 2017 |  |  | CFM | TRM Version 10.0 | 2026-03-19 | 0 | 0.39 | 0 | 0 | 0 | 0 | 0 | 1 | 14 | Downstream | 0.05 | 1 | 1
COM-HRV-SH-345-01 | Current |  | Commercial | Heat Recovery Ventialation | Multi-Family, Health Care and Nursing Homes | New Construction/Natural Replacement | space heating | High Efficient 65% Heat Recovery Ventilation High Use Group (Multi-Residential, Health Care, Nursing Homes) | HRV with Minimum 65% Sensible Heat Recovery Effectiveness at 32°F | HRV with Minimum 55% Sensible Heat Recovery Effectiveness as per Ontario Building Code 2017 |  |  | CFM | TRM Version 10.0 | 2026-03-19 | 0 | 0.71 | 0 | 0 | 0 | 0 | 0 | 1 | 14 | Downstream | 0.05 | 1 | 1
COM-HRV-SH-346-01 | Current |  | Commercial | Heat Recovery Ventialation | Hotels | New Construction/Natural Replacement | space heating | High Efficient 65% Heat Recovery Ventilation Medium Use Group (Hotel, Restaurant, Retail) | HRV with Minimum 65% Sensible Heat Recovery Effectiveness at 32°F | HRV with Minimum 55% Sensible Heat Recovery Effectiveness as per Ontario Building Code 2017 |  |  | CFM | TRM Version 10.0 | 2026-03-19 | 0 | 0.51 | 0 | 0 | 0 | 0 | 0 | 1 | 14 | Downstream | 0.05 | 1 | 1
COM-HRV-SH-347-01 | Current |  | Commercial | Heat Recovery Ventialation | Restaurant | New Construction/Natural Replacement | space heating | High Efficient 65% Heat Recovery Ventilation Medium Use Group (Hotel, Restaurant, Retail) | HRV with Minimum 65% Sensible Heat Recovery Effectiveness at 32°F | HRV with Minimum 55% Sensible Heat Recovery Effectiveness as per Ontario Building Code 2017 |  |  | CFM | TRM Version 10.0 | 2026-03-19 | 0 | 0.37 | 0 | 0 | 0 | 0 | 0 | 1 | 14 | Downstream | 0.05 | 1 | 1
COM-HRV-SH-348-01 | Current |  | Commercial | Heat Recovery Ventialation | Retail | New Construction/Natural Replacement | space heating | High Efficient 65% Heat Recovery Ventilation Medium Use Group (Hotel, Restaurant, Retail) | HRV with Minimum 65% Sensible Heat Recovery Effectiveness at 32°F | HRV with Minimum 55% Sensible Heat Recovery Effectiveness as per Ontario Building Code 2017 |  |  | CFM | TRM Version 10.0 | 2026-03-19 | 0 | 0.31 | 0 | 0 | 0 | 0 | 0 | 1 | 14 | Downstream | 0.05 | 1 | 1
COM-HRV-SH-349-01 | Current |  | Commercial | Heat Recovery Ventialation | Office | New Construction/Natural Replacement | space heating | High Efficient 65% Heat Recovery Ventilation Low Use Group (Office, Warehouse, School) | HRV with Minimum 65% Sensible Heat Recovery Effectiveness at 32°F | HRV with Minimum 55% Sensible Heat Recovery Effectiveness as per Ontario Building Code 2017 |  |  | CFM | TRM Version 10.0 | 2026-03-19 | 0 | 0.27 | 0 | 0 | 0 | 0 | 0 | 1 | 14 | Downstream | 0.05 | 1 | 1
COM-HRV-SH-350-01 | Current |  | Commercial | Heat Recovery Ventialation | Warehouse | New Construction/Natural Replacement | space heating | High Efficient 65% Heat Recovery Ventilation Low Use Group (Office, Warehouse, School) | HRV with Minimum 65% Sensible Heat Recovery Effectiveness at 32°F | HRV with Minimum 55% Sensible Heat Recovery Effectiveness as per Ontario Building Code 2017 |  |  | CFM | TRM Version 10.0 | 2026-03-19 | 0 | 0.26 | 0 | 0 | 0 | 0 | 0 | 1 | 14 | Downstream | 0.05 | 1 | 1
COM-HRV-SH-351-01 | Current |  | Commercial | Heat Recovery Ventialation | School | New Construction/Natural Replacement | space heating | High Efficient 65% Heat Recovery Ventilation Low Use Group (Office, Warehouse, School) | HRV with Minimum 65% Sensible Heat Recovery Effectiveness at 32°F | HRV with Minimum 55% Sensible Heat Recovery Effectiveness as per Ontario Building Code 2017 |  |  | CFM | TRM Version 10.0 | 2026-03-19 | 0 | 0.23 | 0 | 0 | 0 | 0 | 0 | 1 | 14 | Downstream | 0.05 | 1 | 1
COM-HRV-SH-339-01 | Current |  | Commercial | Heat Recovery Ventialation | High Use | New Construction/Natural Replacement | space heating | High Efficient 75% Heat Recovery Ventilation High Use Group (Multi-Residential, Health Care, Nursing Homes) | HRV with Minimum 75% Sensible Heat Recovery Effectiveness at 32°F | HRV with Minimum 55% Sensible Heat Recovery Effectiveness as per Ontario Building Code 2017 |  |  | CFM | TRM Version 10.0 | 2026-03-19 | 0 | 1.42 | 0 | 0 | 0 | 0 | 0 | 2 | 14 | Downstream | 0.05 | 1 | 1
COM-HRV-SH-340-01 | Current |  | Commercial | Heat Recovery Ventialation | Low Use | New Construction/Natural Replacement | space heating | High Efficient 75% Heat Recovery Ventilation Low Use Group (Office, Warehouse, School) | HRV with Minimum 75% Sensible Heat Recovery Effectiveness at 32°F | HRV with Minimum 55% Sensible Heat Recovery Effectiveness as per Ontario Building Code 2017 |  |  | CFM | TRM Version 10.0 | 2026-03-19 | 0 | 0.5 | 0 | 0 | 0 | 0 | 0 | 2 | 14 | Downstream | 0.05 | 1 | 1
COM-HRV-SH-341-01 | Current |  | Commercial | Heat Recovery Ventialation | Medium Use | New Construction/Natural Replacement | space heating | High Efficient 75% Heat Recovery Ventilation Medium Use Group (Hotel, Restaurant, Retail) | HRV with Minimum 75% Sensible Heat Recovery Effectiveness at 32°F | HRV with Minimum 55% Sensible Heat Recovery Effectiveness as per Ontario Building Code 2017 |  |  | CFM | TRM Version 10.0 | 2026-03-19 | 0 | 0.79 | 0 | 0 | 0 | 0 | 0 | 2 | 14 | Downstream | 0.05 | 1 | 1
COM-HRV-SH-352-01 | Current |  | Commercial | Heat Recovery Ventialation | Multi-Family, Health Care and Nursing Homes | New Construction/Natural Replacement | space heating | High Efficient 75% Heat Recovery Ventilation High Use Group (Multi-Residential, Health Care, Nursing Homes) | HRV with Minimum 75% Sensible Heat Recovery Effectiveness at 32°F | HRV with Minimum 55% Sensible Heat Recovery Effectiveness as per Ontario Building Code 2017 |  |  | CFM | TRM Version 10.0 | 2026-03-19 | 0 | 1.42 | 0 | 0 | 0 | 0 | 0 | 2 | 14 | Downstream | 0.05 | 1 | 1
COM-HRV-SH-353-01 | Current |  | Commercial | Heat Recovery Ventialation | Hotels | New Construction/Natural Replacement | space heating | High Efficient 75% Heat Recovery Ventilation Medium Use Group (Hotel, Restaurant, Retail) | HRV with Minimum 75% Sensible Heat Recovery Effectiveness at 32°F | HRV with Minimum 55% Sensible Heat Recovery Effectiveness as per Ontario Building Code 2017 |  |  | CFM | TRM Version 10.0 | 2026-03-19 | 0 | 1.01 | 0 | 0 | 0 | 0 | 0 | 2 | 14 | Downstream | 0.05 | 1 | 1
COM-HRV-SH-354-01 | Current |  | Commercial | Heat Recovery Ventialation | Restaurant | New Construction/Natural Replacement | space heating | High Efficient 75% Heat Recovery Ventilation Medium Use Group (Hotel, Restaurant, Retail) | HRV with Minimum 75% Sensible Heat Recovery Effectiveness at 32°F | HRV with Minimum 55% Sensible Heat Recovery Effectiveness as per Ontario Building Code 2017 |  |  | CFM | TRM Version 10.0 | 2026-03-19 | 0 | 0.73 | 0 | 0 | 0 | 0 | 0 | 2 | 14 | Downstream | 0.05 | 1 | 1
COM-HRV-SH-355-01 | Current |  | Commercial | Heat Recovery Ventialation | Retail | New Construction/Natural Replacement | space heating | High Efficient 75% Heat Recovery Ventilation Medium Use Group (Hotel, Restaurant, Retail) | HRV with Minimum 75% Sensible Heat Recovery Effectiveness at 32°F | HRV with Minimum 55% Sensible Heat Recovery Effectiveness as per Ontario Building Code 2017 |  |  | CFM | TRM Version 10.0 | 2026-03-19 | 0 | 0.62 | 0 | 0 | 0 | 0 | 0 | 2 | 14 | Downstream | 0.05 | 1 | 1
COM-HRV-SH-356-01 | Current |  | Commercial | Heat Recovery Ventialation | Office | New Construction/Natural Replacement | space heating | High Efficient 75% Heat Recovery Ventilation Low Use Group (Office, Warehouse, School) | HRV with Minimum 75% Sensible Heat Recovery Effectiveness at 32°F | HRV with Minimum 55% Sensible Heat Recovery Effectiveness as per Ontario Building Code 2017 |  |  | CFM | TRM Version 10.0 | 2026-03-19 | 0 | 0.54 | 0 | 0 | 0 | 0 | 0 | 2 | 14 | Downstream | 0.05 | 1 | 1
COM-HRV-SH-357-01 | Current |  | Commercial | Heat Recovery Ventialation | Warehouse | New Construction/Natural Replacement | space heating | High Efficient 75% Heat Recovery Ventilation Low Use Group (Office, Warehouse, School) | HRV with Minimum 75% Sensible Heat Recovery Effectiveness at 32°F | HRV with Minimum 55% Sensible Heat Recovery Effectiveness as per Ontario Building Code 2017 |  |  | CFM | TRM Version 10.0 | 2026-03-19 | 0 | 0.51 | 0 | 0 | 0 | 0 | 0 | 2 | 14 | Downstream | 0.05 | 1 | 1
COM-HRV-SH-358-01 | Current |  | Commercial | Heat Recovery Ventialation | School | New Construction/Natural Replacement | space heating | High Efficient 75% Heat Recovery Ventilation Low Use Group (Office, Warehouse, School) | HRV with Minimum 75% Sensible Heat Recovery Effectiveness at 32°F | HRV with Minimum 55% Sensible Heat Recovery Effectiveness as per Ontario Building Code 2017 |  |  | CFM | TRM Version 10.0 | 2026-03-19 | 0 | 0.46 | 0 | 0 | 0 | 0 | 0 | 2 | 14 | Downstream | 0.05 | 1 | 1
COM-HRV-SH-342-01 | Current |  | Commercial | Heat Recovery Ventialation | High Use | New Construction/Natural Replacement | space heating | High Efficient 85% Heat Recovery Ventilation High Use Group (Multi-Residential, Health Care, Nursing Homes) | HRV with Minimum 85% Sensible Heat Recovery Effectiveness at 32°F | HRV with Minimum 55% Sensible Heat Recovery Effectiveness as per Ontario Building Code 2017 |  |  | CFM | TRM Version 10.0 | 2026-03-19 | 0 | 2.13 | 0 | 0 | 0 | 0 | 0 | 3 | 14 | Downstream | 0.05 | 1 | 1
COM-HRV-SH-343-01 | Current |  | Commercial | Heat Recovery Ventialation | Low Use | New Construction/Natural Replacement | space heating | High Efficient 85% Heat Recovery Ventilation Low Use Group (Office, Warehouse, School) | HRV with Minimum 85% Sensible Heat Recovery Effectiveness at 32°F | HRV with Minimum 55% Sensible Heat Recovery Effectiveness as per Ontario Building Code 2017 |  |  | CFM | TRM Version 10.0 | 2026-03-19 | 0 | 0.75 | 0 | 0 | 0 | 0 | 0 | 3 | 14 | Downstream | 0.05 | 1 | 1
COM-HRV-SH-344-01 | Current |  | Commercial | Heat Recovery Ventialation | Medium Use | New Construction/Natural Replacement | space heating | High Efficient 85% Heat Recovery Ventilation Medium Use Group (Hotel, Restaurant, Retail) | HRV with Minimum 85% Sensible Heat Recovery Effectiveness at 32°F | HRV with Minimum 55% Sensible Heat Recovery Effectiveness as per Ontario Building Code 2017 |  |  | CFM | TRM Version 10.0 | 2026-03-19 | 0 | 1.18 | 0 | 0 | 0 | 0 | 0 | 3 | 14 | Downstream | 0.05 | 1 | 1
COM-HRV-SH-359-01 | Current |  | Commercial | Heat Recovery Ventialation | Multi-Family, Health Care and Nursing Homes | New Construction/Natural Replacement | space heating | High Efficient 85% Heat Recovery Ventilation High Use Group (Multi-Residential, Health Care, Nursing Homes) | HRV with Minimum 85% Sensible Heat Recovery Effectiveness at 32°F | HRV with Minimum 55% Sensible Heat Recovery Effectiveness as per Ontario Building Code 2017 |  |  | CFM | TRM Version 10.0 | 2026-03-19 | 0 | 2.13 | 0 | 0 | 0 | 0 | 0 | 3 | 14 | Downstream | 0.05 | 1 | 1
COM-HRV-SH-360-01 | Current |  | Commercial | Heat Recovery Ventialation | Hotels | New Construction/Natural Replacement | space heating | High Efficient 85% Heat Recovery Ventilation Medium Use Group (Hotel, Restaurant, Retail) | HRV with Minimum 85% Sensible Heat Recovery Effectiveness at 32°F | HRV with Minimum 55% Sensible Heat Recovery Effectiveness as per Ontario Building Code 2017 |  |  | CFM | TRM Version 10.0 | 2026-03-19 | 0 | 1.52 | 0 | 0 | 0 | 0 | 0 | 3 | 14 | Downstream | 0.05 | 1 | 1
COM-HRV-SH-361-01 | Current |  | Commercial | Heat Recovery Ventialation | Restaurant | New Construction/Natural Replacement | space heating | High Efficient 85% Heat Recovery Ventilation Medium Use Group (Hotel, Restaurant, Retail) | HRV with Minimum 85% Sensible Heat Recovery Effectiveness at 32°F | HRV with Minimum 55% Sensible Heat Recovery Effectiveness as per Ontario Building Code 2017 |  |  | CFM | TRM Version 10.0 | 2026-03-19 | 0 | 1.1 | 0 | 0 | 0 | 0 | 0 | 3 | 14 | Downstream | 0.05 | 1 | 1
COM-HRV-SH-362-01 | Current |  | Commercial | Heat Recovery Ventialation | Retail | New Construction/Natural Replacement | space heating | High Efficient 85% Heat Recovery Ventilation Medium Use Group (Hotel, Restaurant, Retail) | HRV with Minimum 85% Sensible Heat Recovery Effectiveness at 32°F | HRV with Minimum 55% Sensible Heat Recovery Effectiveness as per Ontario Building Code 2017 |  |  | CFM | TRM Version 10.0 | 2026-03-19 | 0 | 0.92 | 0 | 0 | 0 | 0 | 0 | 3 | 14 | Downstream | 0.05 | 1 | 1
COM-HRV-SH-363-01 | Current |  | Commercial | Heat Recovery Ventialation | Office | New Construction/Natural Replacement | space heating | High Efficient 85% Heat Recovery Ventilation Low Use Group (Office, Warehouse, School) | HRV with Minimum 85% Sensible Heat Recovery Effectiveness at 32°F | HRV with Minimum 55% Sensible Heat Recovery Effectiveness as per Ontario Building Code 2017 |  |  | CFM | TRM Version 10.0 | 2026-03-19 | 0 | 0.81 | 0 | 0 | 0 | 0 | 0 | 3 | 14 | Downstream | 0.05 | 1 | 1
COM-HRV-SH-364-01 | Current |  | Commercial | Heat Recovery Ventialation | Warehouse | New Construction/Natural Replacement | space heating | High Efficient 85% Heat Recovery Ventilation Low Use Group (Office, Warehouse, School) | HRV with Minimum 85% Sensible Heat Recovery Effectiveness at 32°F | HRV with Minimum 55% Sensible Heat Recovery Effectiveness as per Ontario Building Code 2017 |  |  | CFM | TRM Version 10.0 | 2026-03-19 | 0 | 0.77 | 0 | 0 | 0 | 0 | 0 | 3 | 14 | Downstream | 0.05 | 1 | 1
COM-HRV-SH-365-01 | Current |  | Commercial | Heat Recovery Ventialation | School | New Construction/Natural Replacement | space heating | High Efficient 85% Heat Recovery Ventilation Low Use Group (Office, Warehouse, School) | HRV with Minimum 85% Sensible Heat Recovery Effectiveness at 32°F | HRV with Minimum 55% Sensible Heat Recovery Effectiveness as per Ontario Building Code 2017 |  |  | CFM | TRM Version 10.0 | 2026-03-19 | 0 | 0.68 | 0 | 0 | 0 | 0 | 0 | 3 | 14 | Downstream | 0.05 | 1 | 1
MRS-FA-WH-462-07 | Current |  | Commercial | Faucet Aerator | Multi-residential | Retrofit | water heating | Faucet Aerator | Kitchen, 1.0 GPM | Standard flow kitchen aerator (code compliant) | 2.2 GPM | unit |  | TRM Version 7.0 | 2022-11-30 | 20.57 | 0 | 0 | 0 | 7742 | 0 | 1.14 | 0 | 10 | Downstream | 0.1 | 1 | 1
RES-FA-WH-462-01 | Current |  | Residential | Faucet Aerator |  | Retrofit | water heating | Faucet Aerator | Kitchen, 1.0 GPM | Standard flow kitchen aerator (code compliant) | 2.2 GPM | unit |  | TRM Version 7.0 | 2022-11-30 | 20.57 | 0 | 0 | 0 | 7742 | 0 | 1.14 | 0 | 10 | Downstream | 0.33 | 0.6768 | 1
MRS-FA-WH-463-07 | Current |  | Commercial | Faucet Aerator | Multi-residential | Retrofit | water heating | Faucet Aerator | Kitchen, 1.5 GPM | Standard flow kitchen aerator (code compliant) | 2.2 GPM | unit |  | TRM Version 7.0 | 2022-11-30 | 12 | 0 | 0 | 0 | 4516 | 0 | 1.14 | 0 | 10 | Downstream | 0.1 | 1 | 1
RES-FA-WH-463-01 | Current |  | Residential | Faucet Aerator |  | Retrofit | water heating | Faucet Aerator | Kitchen, 1.5 GPM | Standard flow kitchen aerator (code compliant) | 2.2 GPM | unit |  | TRM Version 7.0 | 2022-11-30 | 12 | 0 | 0 | 0 | 4516 | 0 | 1.14 | 0 | 10 | Downstream | 0.33 | 0.6768 | 1
COM-ERV-SH-380-01 | Replaced | Replaced in TRM Version 10.0 | Commercial | Energy Recovery Ventilation | High Use Group | New Construction/Natural Replacement | space heating | High Efficient 65% Energy Recovery Ventilation High Use Group (Multi-Residential, Health Care, Nursing Homes) | Minimum 65% Sensible Heat Recovery Effectiveness and 63% Total Energy Recovery Effectiveness at 32°F | Minimum 55% Energy Recovery Effectiveness as per Ontario Building Code 2017 |  |  | CFM | TRM Version 5.0 | 2020-11-12 | 0 | 0.85 | 0 | 0 | 0 | 0 | 0 | 1 | 14 | Downstream | 0.7 | 1 | 1
COM-ERV-SH-381-01 | Replaced | Replaced in TRM Version 10.0 | Commercial | Energy Recovery Ventilation | Medium Use Group | New Construction/Natural Replacement | space heating | High Efficient 65% Energy Recovery Ventilation Medium Use Group (Hotel, Restaurant, Retail) | Minimum 65% Sensible Heat Recovery Effectiveness and 63% Total Energy Recovery Effectiveness at 32°F | Minimum 55% Energy Recovery Effectiveness as per Ontario Building Code 2017 |  |  | CFM | TRM Version 5.0 | 2020-11-12 | 0 | 0.47 | 0 | 0 | 0 | 0 | 0 | 1 | 14 | Downstream | 0.7 | 1 | 1
COM-ERV-SH-382-01 | Replaced | Replaced in TRM Version 10.0 | Commercial | Energy Recovery Ventilation | Low Use Group | New Construction/Natural Replacement | space heating | High Efficient 65% Energy Recovery Ventilation Low Use Group (Office, Warehouse, School) | Minimum 65% Sensible Heat Recovery Effectiveness and 63% Total Energy Recovery Effectiveness at 32°F | Minimum 55% Energy Recovery Effectiveness as per Ontario Building Code 2017 |  |  | CFM | TRM Version 5.0 | 2020-11-12 | 0 | 0.3 | 0 | 0 | 0 | 0 | 0 | 1 | 14 | Downstream | 0.7 | 1 | 1
COM-ERV-SH-383-01 | Replaced | Replaced in TRM Version 10.0 | Commercial | Energy Recovery Ventilation | Multi-Residential, Health Care, Nursing Homes | New Construction/Natural Replacement | space heating | High Efficient 65% Energy Recovery Ventilation High Use Group (Multi-Residential, Health Care, Nursing Homes) | Minimum 65% Sensible Heat Recovery Effectiveness and 63% Total Energy Recovery Effectiveness at 32°F | Minimum 55% Energy Recovery Effectiveness as per Ontario Building Code 2017 |  |  | CFM | TRM Version 5.0 | 2020-11-12 | 0 | 0.85 | 0 | 0 | 0 | 0 | 0 | 1 | 14 | Downstream | 0.7 | 1 | 1
COM-ERV-SH-384-01 | Replaced | Replaced in TRM Version 10.0 | Commercial | Energy Recovery Ventilation | Hotel | New Construction/Natural Replacement | space heating | High Efficient 65% Energy Recovery Ventilation Medium Use Group (Hotel, Restaurant, Retail) | Minimum 65% Sensible Heat Recovery Effectiveness and 63% Total Energy Recovery Effectiveness at 32°F | Minimum 55% Energy Recovery Effectiveness as per Ontario Building Code 2017 |  |  | CFM | TRM Version 5.0 | 2020-11-12 | 0 | 0.61 | 0 | 0 | 0 | 0 | 0 | 1 | 14 | Downstream | 0.7 | 1 | 1
COM-ERV-SH-385-01 | Replaced | Replaced in TRM Version 10.0 | Commercial | Energy Recovery Ventilation | Restaurant | New Construction/Natural Replacement | space heating | High Efficient 65% Energy Recovery Ventilation Medium Use Group (Hotel, Restaurant, Retail) | Minimum 65% Sensible Heat Recovery Effectiveness and 63% Total Energy Recovery Effectiveness at 32°F | Minimum 55% Energy Recovery Effectiveness as per Ontario Building Code 2017 |  |  | CFM | TRM Version 5.0 | 2020-11-12 | 0 | 0.44 | 0 | 0 | 0 | 0 | 0 | 1 | 14 | Downstream | 0.7 | 1 | 1
COM-ERV-SH-386-01 | Replaced | Replaced in TRM Version 10.0 | Commercial | Energy Recovery Ventilation | Retail | New Construction/Natural Replacement | space heating | High Efficient 65% Energy Recovery Ventilation Medium Use Group (Hotel, Restaurant, Retail) | Minimum 65% Sensible Heat Recovery Effectiveness and 63% Total Energy Recovery Effectiveness at 32°F | Minimum 55% Energy Recovery Effectiveness as per Ontario Building Code 2017 |  |  | CFM | TRM Version 5.0 | 2020-11-12 | 0 | 0.37 | 0 | 0 | 0 | 0 | 0 | 1 | 14 | Downstream | 0.7 | 1 | 1
COM-ERV-SH-387-01 | Replaced | Replaced in TRM Version 10.0 | Commercial | Energy Recovery Ventilation | Office | New Construction/Natural Replacement | space heating | High Efficient 65% Energy Recovery Ventilation Low Use Group (Office, Warehouse, School) | Minimum 65% Sensible Heat Recovery Effectiveness and 63% Total Energy Recovery Effectiveness at 32°F | Minimum 55% Energy Recovery Effectiveness as per Ontario Building Code 2017 |  |  | CFM | TRM Version 5.0 | 2020-11-12 | 0 | 0.32 | 0 | 0 | 0 | 0 | 0 | 1 | 14 | Downstream | 0.7 | 1 | 1
COM-ERV-SH-388-01 | Replaced | Replaced in TRM Version 10.0 | Commercial | Energy Recovery Ventilation | Warehouse | New Construction/Natural Replacement | space heating | High Efficient 65% Energy Recovery Ventilation Low Use Group (Office, Warehouse, School) | Minimum 65% Sensible Heat Recovery Effectiveness and 63% Total Energy Recovery Effectiveness at 32°F | Minimum 55% Energy Recovery Effectiveness as per Ontario Building Code 2017 |  |  | CFM | TRM Version 5.0 | 2020-11-12 | 0 | 0.31 | 0 | 0 | 0 | 0 | 0 | 1 | 14 | Downstream | 0.7 | 1 | 1
COM-ERV-SH-389-01 | Replaced | Replaced in TRM Version 10.0 | Commercial | Energy Recovery Ventilation | School | New Construction/Natural Replacement | space heating | High Efficient 65% Energy Recovery Ventilation Low Use Group (Office, Warehouse, School) | Minimum 65% Sensible Heat Recovery Effectiveness and 63% Total Energy Recovery Effectiveness at 32°F | Minimum 55% Energy Recovery Effectiveness as per Ontario Building Code 2017 |  |  | CFM | TRM Version 5.0 | 2020-11-12 | 0 | 0.27 | 0 | 0 | 0 | 0 | 0 | 1 | 14 | Downstream | 0.7 | 1 | 1
COM-ERV-SH-380-05 | Replaced | Replaced in TRM Version 10.0 | Commercial | Energy Recovery Ventilation | High Use Group | New Construction/Natural Replacement | space heating | High Efficient 75% Energy Recovery Ventilation High Use Group (Multi-Residential, Health Care, Nursing Homes) | Minimum 75% Sensible Heat Recovery Effectiveness and 73% Total Energy Recovery Effectiveness at 32°F | Minimum 55% Energy Recovery Effectiveness as per Ontario Building Code 2017 |  |  | CFM | TRM Version 5.0 | 2020-11-12 | 0 | 1.7 | 0 | 0 | 0 | 0 | 0 | 2 | 14 | Downstream | 0.7 | 1 | 1
COM-ERV-SH-381-05 | Replaced | Replaced in TRM Version 10.0 | Commercial | Energy Recovery Ventilation | Medium Use Group | New Construction/Natural Replacement | space heating | High Efficient 75% Energy Recovery Ventilation Medium Use Group (Hotel, Restaurant, and Retail) | Minimum 75% Sensible Heat Recovery Effectiveness and 73% Total Energy Recovery Effectiveness at 32°F | Minimum 55% Energy Recovery Effectiveness as per Ontario Building Code 2017 |  |  | CFM | TRM Version 5.0 | 2020-11-12 | 0 | 0.95 | 0 | 0 | 0 | 0 | 0 | 2 | 14 | Downstream | 0.7 | 1 | 1
COM-ERV-SH-382-05 | Replaced | Replaced in TRM Version 10.0 | Commercial | Energy Recovery Ventilation | Low Use Group | New Construction/Natural Replacement | space heating | High Efficient 75% Energy Recovery Ventilation Low Use Group (Office, Warehouse, School) | Minimum 75% Sensible Heat Recovery Effectiveness and 73% Total Energy Recovery Effectiveness at 32°F | Minimum 55% Energy Recovery Effectiveness as per Ontario Building Code 2017 |  |  | CFM | TRM Version 5.0 | 2020-11-12 | 0 | 0.61 | 0 | 0 | 0 | 0 | 0 | 2 | 14 | Downstream | 0.7 | 1 | 1
COM-ERV-SH-383-05 | Replaced | Replaced in TRM Version 10.0 | Commercial | Energy Recovery Ventilation | Multi-Residential, Health Care, Nursing Homes | New Construction/Natural Replacement | space heating | High Efficient 75% Energy Recovery Ventilation High Use Group (Multi-Residential, Health Care, Nursing Homes) | Minimum 75% Sensible Heat Recovery Effectiveness and 73% Total Energy Recovery Effectiveness at 32°F | Minimum 55% Energy Recovery Effectiveness as per Ontario Building Code 2017 |  |  | CFM | TRM Version 5.0 | 2020-11-12 | 0 | 1.7 | 0 | 0 | 0 | 0 | 0 | 2 | 14 | Downstream | 0.7 | 1 | 1
COM-ERV-SH-384-05 | Replaced | Replaced in TRM Version 10.0 | Commercial | Energy Recovery Ventilation | Hotel | New Construction/Natural Replacement | space heating | High Efficient 75% Energy Recovery Ventilation Medium Use Group (Hotel, Restaurant, and Retail) | Minimum 75% Sensible Heat Recovery Effectiveness and 73% Total Energy Recovery Effectiveness at 32°F | Minimum 55% Energy Recovery Effectiveness as per Ontario Building Code 2017 |  |  | CFM | TRM Version 5.0 | 2020-11-12 | 0 | 1.22 | 0 | 0 | 0 | 0 | 0 | 2 | 14 | Downstream | 0.7 | 1 | 1
COM-ERV-SH-385-05 | Replaced | Replaced in TRM Version 10.0 | Commercial | Energy Recovery Ventilation | Restaurant | New Construction/Natural Replacement | space heating | High Efficient 75% Energy Recovery Ventilation Medium Use Group (Hotel, Restaurant, and Retail) | Minimum 75% Sensible Heat Recovery Effectiveness and 73% Total Energy Recovery Effectiveness at 32°F | Minimum 55% Energy Recovery Effectiveness as per Ontario Building Code 2017 |  |  | CFM | TRM Version 5.0 | 2020-11-12 | 0 | 0.88 | 0 | 0 | 0 | 0 | 0 | 2 | 14 | Downstream | 0.7 | 1 | 1
COM-ERV-SH-386-05 | Replaced | Replaced in TRM Version 10.0 | Commercial | Energy Recovery Ventilation | Retail | New Construction/Natural Replacement | space heating | High Efficient 75% Energy Recovery Ventilation Medium Use Group (Hotel, Restaurant, and Retail) | Minimum 75% Sensible Heat Recovery Effectiveness and 73% Total Energy Recovery Effectiveness at 32°F | Minimum 55% Energy Recovery Effectiveness as per Ontario Building Code 2017 |  |  | CFM | TRM Version 5.0 | 2020-11-12 | 0 | 0.74 | 0 | 0 | 0 | 0 | 0 | 2 | 14 | Downstream | 0.7 | 1 | 1
COM-ERV-SH-387-05 | Replaced | Replaced in TRM Version 10.0 | Commercial | Energy Recovery Ventilation | Office | New Construction/Natural Replacement | space heating | High Efficient 75% Energy Recovery Ventilation Low Use Group (Office, Warehouse, School) | Minimum 75% Sensible Heat Recovery Effectiveness and 73% Total Energy Recovery Effectiveness at 32°F | Minimum 55% Energy Recovery Effectiveness as per Ontario Building Code 2017 |  |  | CFM | TRM Version 5.0 | 2020-11-12 | 0 | 0.65 | 0 | 0 | 0 | 0 | 0 | 2 | 14 | Downstream | 0.7 | 1 | 1
COM-ERV-SH-388-05 | Replaced | Replaced in TRM Version 10.0 | Commercial | Energy Recovery Ventilation | Warehouse | New Construction/Natural Replacement | space heating | High Efficient 75% Energy Recovery Ventilation Low Use Group (Office, Warehouse, School) | Minimum 75% Sensible Heat Recovery Effectiveness and 73% Total Energy Recovery Effectiveness at 32°F | Minimum 55% Energy Recovery Effectiveness as per Ontario Building Code 2017 |  |  | CFM | TRM Version 5.0 | 2020-11-12 | 0 | 0.62 | 0 | 0 | 0 | 0 | 0 | 2 | 14 | Downstream | 0.7 | 1 | 1
COM-ERV-SH-389-05 | Replaced | Replaced in TRM Version 10.0 | Commercial | Energy Recovery Ventilation | School | New Construction/Natural Replacement | space heating | High Efficient 75% Energy Recovery Ventilation Low Use Group (Office, Warehouse, School) | Minimum 75% Sensible Heat Recovery Effectiveness and 73% Total Energy Recovery Effectiveness at 32°F | Minimum 55% Energy Recovery Effectiveness as per Ontario Building Code 2017 |  |  | CFM | TRM Version 5.0 | 2020-11-12 | 0 | 0.55 | 0 | 0 | 0 | 0 | 0 | 2 | 14 | Downstream | 0.7 | 1 | 1
COM-ERV-SH-390-01 | Replaced | Replaced in TRM Version 10.0 | Commercial | Energy Recovery Ventilation | High Use Group | New Construction/Natural Replacement | space heating | High Efficient 85% Energy Recovery Ventilation High Use Group (Multi-Residential, Health Care, Nursing Homes) | Minimum 85% Sensible Heat Recovery Effectiveness and 83% Total Energy Recovery Effectiveness at 32°F | Minimum 55% Energy Recovery Effectiveness as per Ontario Building Code 2017 |  |  | CFM | TRM Version 5.0 | 2020-11-12 | 0 | 2.56 | 0 | 0 | 0 | 0 | 0 | 3 | 14 | Downstream | 0.7 | 1 | 1
COM-ERV-SH-391-01 | Replaced | Replaced in TRM Version 10.0 | Commercial | Energy Recovery Ventilation | Medium Use Group | New Construction/Natural Replacement | space heating | High Efficient 85% Energy Recovery Ventilation Medium Use Group (Hotel, Restaurant, Retail) | Minimum 85% Sensible Heat Recovery Effectiveness and 83% Total Energy Recovery Effectiveness at 32°F | Minimum 55% Energy Recovery Effectiveness as per Ontario Building Code 2017 |  |  | CFM | TRM Version 5.0 | 2020-11-12 | 0 | 1.42 | 0 | 0 | 0 | 0 | 0 | 3 | 14 | Downstream | 0.7 | 1 | 1
COM-ERV-SH-392-01 | Replaced | Replaced in TRM Version 10.0 | Commercial | Energy Recovery Ventilation | Low Use Group | New Construction/Natural Replacement | space heating | High Efficient 85% Energy Recovery Ventilation Low Use Group (Office, Warehouse, School) | Minimum 85% Sensible Heat Recovery Effectiveness and 83% Total Energy Recovery Effectiveness at 32°F | Minimum 55% Energy Recovery Effectiveness as per Ontario Building Code 2017 |  |  | CFM | TRM Version 5.0 | 2020-11-12 | 0 | 0.91 | 0 | 0 | 0 | 0 | 0 | 3 | 14 | Downstream | 0.7 | 1 | 1
COM-ERV-SH-393-01 | Replaced | Replaced in TRM Version 10.0 | Commercial | Energy Recovery Ventilation | Multi-Residential, Health Care, Nursing Homes | New Construction/Natural Replacement | space heating | High Efficient 85% Energy Recovery Ventilation High Use Group (Multi-Residential, Health Care, Nursing Homes) | Minimum 85% Sensible Heat Recovery Effectiveness and 83% Total Energy Recovery Effectiveness at 32°F | Minimum 55% Energy Recovery Effectiveness as per Ontario Building Code 2017 |  |  | CFM | TRM Version 5.0 | 2020-11-12 | 0 | 2.56 | 0 | 0 | 0 | 0 | 0 | 3 | 14 | Downstream | 0.7 | 1 | 1
COM-ERV-SH-394-01 | Replaced | Replaced in TRM Version 10.0 | Commercial | Energy Recovery Ventilation | Hotel | New Construction/Natural Replacement | space heating | High Efficient 85% Energy Recovery Ventilation Medium Use Group (Hotel, Restaurant, Retail) | Minimum 85% Sensible Heat Recovery Effectiveness and 83% Total Energy Recovery Effectiveness at 32°F | Minimum 55% Energy Recovery Effectiveness as per Ontario Building Code 2017 |  |  | CFM | TRM Version 5.0 | 2020-11-12 | 0 | 1.83 | 0 | 0 | 0 | 0 | 0 | 3 | 14 | Downstream | 0.7 | 1 | 1
COM-ERV-SH-395-01 | Replaced | Replaced in TRM Version 10.0 | Commercial | Energy Recovery Ventilation | Restaurant | New Construction/Natural Replacement | space heating | High Efficient 85% Energy Recovery Ventilation Medium Use Group (Hotel, Restaurant, Retail) | Minimum 85% Sensible Heat Recovery Effectiveness and 83% Total Energy Recovery Effectiveness at 32°F | Minimum 55% Energy Recovery Effectiveness as per Ontario Building Code 2017 |  |  | CFM | TRM Version 5.0 | 2020-11-12 | 0 | 1.32 | 0 | 0 | 0 | 0 | 0 | 3 | 14 | Downstream | 0.7 | 1 | 1
COM-ERV-SH-396-01 | Replaced | Replaced in TRM Version 10.0 | Commercial | Energy Recovery Ventilation | Retail | New Construction/Natural Replacement | space heating | High Efficient 85% Energy Recovery Ventilation Medium Use Group (Hotel, Restaurant, Retail) | Minimum 85% Sensible Heat Recovery Effectiveness and 83% Total Energy Recovery Effectiveness at 32°F | Minimum 55% Energy Recovery Effectiveness as per Ontario Building Code 2017 |  |  | CFM | TRM Version 5.0 | 2020-11-12 | 0 | 1.11 | 0 | 0 | 0 | 0 | 0 | 3 | 14 | Downstream | 0.7 | 1 | 1
COM-ERV-SH-397-01 | Replaced | Replaced in TRM Version 10.0 | Commercial | Energy Recovery Ventilation | Office | New Construction/Natural Replacement | space heating | High Efficient 85% Energy Recovery Ventilation Low Use Group (Office, Warehouse, School) | Minimum 85% Sensible Heat Recovery Effectiveness and 83% Total Energy Recovery Effectiveness at 32°F | Minimum 55% Energy Recovery Effectiveness as per Ontario Building Code 2017 |  |  | CFM | TRM Version 5.0 | 2020-11-12 | 0 | 0.97 | 0 | 0 | 0 | 0 | 0 | 3 | 14 | Downstream | 0.7 | 1 | 1
COM-ERV-SH-398-01 | Replaced | Replaced in TRM Version 10.0 | Commercial | Energy Recovery Ventilation | Warehouse | New Construction/Natural Replacement | space heating | High Efficient 85% Energy Recovery Ventilation Low Use Group (Office, Warehouse, School) | Minimum 85% Sensible Heat Recovery Effectiveness and 83% Total Energy Recovery Effectiveness at 32°F | Minimum 55% Energy Recovery Effectiveness as per Ontario Building Code 2017 |  |  | CFM | TRM Version 5.0 | 2020-11-12 | 0 | 0.93 | 0 | 0 | 0 | 0 | 0 | 3 | 14 | Downstream | 0.7 | 1 | 1
COM-ERV-SH-399-01 | Replaced | Replaced in TRM Version 10.0 | Commercial | Energy Recovery Ventilation | School | New Construction/Natural Replacement | space heating | High Efficient 85% Energy Recovery Ventilation Low Use Group (Office, Warehouse, School) | Minimum 85% Sensible Heat Recovery Effectiveness and 83% Total Energy Recovery Effectiveness at 32°F | Minimum 55% Energy Recovery Effectiveness as per Ontario Building Code 2017 |  |  | CFM | TRM Version 5.0 | 2020-11-12 | 0 | 0.82 | 0 | 0 | 0 | 0 | 0 | 3 | 14 | Downstream | 0.7 | 1 | 1
COM-ERV-SH-380-01 | Current |  | Commercial | Energy Recovery Ventilation | High Use Group | New Construction/Natural Replacement | space heating | High Efficient 65% Energy Recovery Ventilation High Use Group (Multi-Residential, Health Care, Nursing Homes) | Minimum 65% Sensible Heat Recovery Effectiveness and 63% Total Energy Recovery Effectiveness at 32°F | Minimum 55% Energy Recovery Effectiveness as per Ontario Building Code 2017 |  |  | CFM | TRM Version 10.0 | 2026-03-19 | 0 | 0.97 | 0 | 0 | 0 | 0 | 0 | 1 | 14 | Downstream | 0.7 | 1 | 1
COM-ERV-SH-381-01 | Current |  | Commercial | Energy Recovery Ventilation | Medium Use Group | New Construction/Natural Replacement | space heating | High Efficient 65% Energy Recovery Ventilation Medium Use Group (Hotel, Restaurant, Retail) | Minimum 65% Sensible Heat Recovery Effectiveness and 63% Total Energy Recovery Effectiveness at 32°F | Minimum 55% Energy Recovery Effectiveness as per Ontario Building Code 2017 |  |  | CFM | TRM Version 10.0 | 2026-03-19 | 0 | 0.54 | 0 | 0 | 0 | 0 | 0 | 1 | 14 | Downstream | 0.7 | 1 | 1
COM-ERV-SH-382-01 | Current |  | Commercial | Energy Recovery Ventilation | Low Use Group | New Construction/Natural Replacement | space heating | High Efficient 65% Energy Recovery Ventilation Low Use Group (Office, Warehouse, School) | Minimum 65% Sensible Heat Recovery Effectiveness and 63% Total Energy Recovery Effectiveness at 32°F | Minimum 55% Energy Recovery Effectiveness as per Ontario Building Code 2017 |  |  | CFM | TRM Version 10.0 | 2026-03-19 | 0 | 0.34 | 0 | 0 | 0 | 0 | 0 | 1 | 14 | Downstream | 0.7 | 1 | 1
COM-ERV-SH-383-01 | Current |  | Commercial | Energy Recovery Ventilation | Multi-Residential, Health Care, Nursing Homes | New Construction/Natural Replacement | space heating | High Efficient 65% Energy Recovery Ventilation High Use Group (Multi-Residential, Health Care, Nursing Homes) | Minimum 65% Sensible Heat Recovery Effectiveness and 63% Total Energy Recovery Effectiveness at 32°F | Minimum 55% Energy Recovery Effectiveness as per Ontario Building Code 2017 |  |  | CFM | TRM Version 10.0 | 2026-03-19 | 0 | 0.97 | 0 | 0 | 0 | 0 | 0 | 1 | 14 | Downstream | 0.7 | 1 | 1
COM-ERV-SH-384-01 | Current |  | Commercial | Energy Recovery Ventilation | Hotels | New Construction/Natural Replacement | space heating | High Efficient 65% Energy Recovery Ventilation Medium Use Group (Hotel, Restaurant, Retail) | Minimum 65% Sensible Heat Recovery Effectiveness and 63% Total Energy Recovery Effectiveness at 32°F | Minimum 55% Energy Recovery Effectiveness as per Ontario Building Code 2017 |  |  | CFM | TRM Version 10.0 | 2026-03-19 | 0 | 0.69 | 0 | 0 | 0 | 0 | 0 | 1 | 14 | Downstream | 0.7 | 1 | 1
COM-ERV-SH-385-01 | Current |  | Commercial | Energy Recovery Ventilation | Restaurant | New Construction/Natural Replacement | space heating | High Efficient 65% Energy Recovery Ventilation Medium Use Group (Hotel, Restaurant, Retail) | Minimum 65% Sensible Heat Recovery Effectiveness and 63% Total Energy Recovery Effectiveness at 32°F | Minimum 55% Energy Recovery Effectiveness as per Ontario Building Code 2017 |  |  | CFM | TRM Version 10.0 | 2026-03-19 | 0 | 0.5 | 0 | 0 | 0 | 0 | 0 | 1 | 14 | Downstream | 0.7 | 1 | 1
COM-ERV-SH-386-01 | Current |  | Commercial | Energy Recovery Ventilation | Retail | New Construction/Natural Replacement | space heating | High Efficient 65% Energy Recovery Ventilation Medium Use Group (Hotel, Restaurant, Retail) | Minimum 65% Sensible Heat Recovery Effectiveness and 63% Total Energy Recovery Effectiveness at 32°F | Minimum 55% Energy Recovery Effectiveness as per Ontario Building Code 2017 |  |  | CFM | TRM Version 10.0 | 2026-03-19 | 0 | 0.42 | 0 | 0 | 0 | 0 | 0 | 1 | 14 | Downstream | 0.7 | 1 | 1
COM-ERV-SH-387-01 | Current |  | Commercial | Energy Recovery Ventilation | Office | New Construction/Natural Replacement | space heating | High Efficient 65% Energy Recovery Ventilation Low Use Group (Office, Warehouse, School) | Minimum 65% Sensible Heat Recovery Effectiveness and 63% Total Energy Recovery Effectiveness at 32°F | Minimum 55% Energy Recovery Effectiveness as per Ontario Building Code 2017 |  |  | CFM | TRM Version 10.0 | 2026-03-19 | 0 | 0.37 | 0 | 0 | 0 | 0 | 0 | 1 | 14 | Downstream | 0.7 | 1 | 1
COM-ERV-SH-388-01 | Current |  | Commercial | Energy Recovery Ventilation | Warehouse | New Construction/Natural Replacement | space heating | High Efficient 65% Energy Recovery Ventilation Low Use Group (Office, Warehouse, School) | Minimum 65% Sensible Heat Recovery Effectiveness and 63% Total Energy Recovery Effectiveness at 32°F | Minimum 55% Energy Recovery Effectiveness as per Ontario Building Code 2017 |  |  | CFM | TRM Version 10.0 | 2026-03-19 | 0 | 0.35 | 0 | 0 | 0 | 0 | 0 | 1 | 14 | Downstream | 0.7 | 1 | 1
COM-ERV-SH-389-01 | Current |  | Commercial | Energy Recovery Ventilation | School | New Construction/Natural Replacement | space heating | High Efficient 65% Energy Recovery Ventilation Low Use Group (Office, Warehouse, School) | Minimum 65% Sensible Heat Recovery Effectiveness and 63% Total Energy Recovery Effectiveness at 32°F | Minimum 55% Energy Recovery Effectiveness as per Ontario Building Code 2017 |  |  | CFM | TRM Version 10.0 | 2026-03-19 | 0 | 0.31 | 0 | 0 | 0 | 0 | 0 | 1 | 14 | Downstream | 0.7 | 1 | 1
COM-ERV-SH-380-05 | Current |  | Commercial | Energy Recovery Ventilation | High Use Group | New Construction/Natural Replacement | space heating | High Efficient 75% Energy Recovery Ventilation High Use Group (Multi-Residential, Health Care, Nursing Homes) | Minimum 75% Sensible Heat Recovery Effectiveness and 73% Total Energy Recovery Effectiveness at 32°F | Minimum 55% Energy Recovery Effectiveness as per Ontario Building Code 2017 |  |  | CFM | TRM Version 10.0 | 2026-03-19 | 0 | 1.94 | 0 | 0 | 0 | 0 | 0 | 2 | 14 | Downstream | 0.7 | 1 | 1
COM-ERV-SH-381-05 | Current |  | Commercial | Energy Recovery Ventilation | Medium Use Group | New Construction/Natural Replacement | space heating | High Efficient 75% Energy Recovery Ventilation Medium Use Group (Hotel, Restaurant, and Retail) | Minimum 75% Sensible Heat Recovery Effectiveness and 73% Total Energy Recovery Effectiveness at 32°F | Minimum 55% Energy Recovery Effectiveness as per Ontario Building Code 2017 |  |  | CFM | TRM Version 10.0 | 2026-03-19 | 0 | 1.08 | 0 | 0 | 0 | 0 | 0 | 2 | 14 | Downstream | 0.7 | 1 | 1
COM-ERV-SH-382-05 | Current |  | Commercial | Energy Recovery Ventilation | Low Use Group | New Construction/Natural Replacement | space heating | High Efficient 75% Energy Recovery Ventilation Low Use Group (Office, Warehouse, School) | Minimum 75% Sensible Heat Recovery Effectiveness and 73% Total Energy Recovery Effectiveness at 32°F | Minimum 55% Energy Recovery Effectiveness as per Ontario Building Code 2017 |  |  | CFM | TRM Version 10.0 | 2026-03-19 | 0 | 0.69 | 0 | 0 | 0 | 0 | 0 | 2 | 14 | Downstream | 0.7 | 1 | 1
COM-ERV-SH-383-05 | Current |  | Commercial | Energy Recovery Ventilation | Multi-Residential, Health Care, Nursing Homes | New Construction/Natural Replacement | space heating | High Efficient 75% Energy Recovery Ventilation High Use Group (Multi-Residential, Health Care, Nursing Homes) | Minimum 75% Sensible Heat Recovery Effectiveness and 73% Total Energy Recovery Effectiveness at 32°F | Minimum 55% Energy Recovery Effectiveness as per Ontario Building Code 2017 |  |  | CFM | TRM Version 10.0 | 2026-03-19 | 0 | 1.94 | 0 | 0 | 0 | 0 | 0 | 2 | 14 | Downstream | 0.7 | 1 | 1
COM-ERV-SH-384-05 | Current |  | Commercial | Energy Recovery Ventilation | Hotels | New Construction/Natural Replacement | space heating | High Efficient 75% Energy Recovery Ventilation Medium Use Group (Hotel, Restaurant, and Retail) | Minimum 75% Sensible Heat Recovery Effectiveness and 73% Total Energy Recovery Effectiveness at 32°F | Minimum 55% Energy Recovery Effectiveness as per Ontario Building Code 2017 |  |  | CFM | TRM Version 10.0 | 2026-03-19 | 0 | 1.38 | 0 | 0 | 0 | 0 | 0 | 2 | 14 | Downstream | 0.7 | 1 | 1
COM-ERV-SH-385-05 | Current |  | Commercial | Energy Recovery Ventilation | Restaurant | New Construction/Natural Replacement | space heating | High Efficient 75% Energy Recovery Ventilation Medium Use Group (Hotel, Restaurant, and Retail) | Minimum 75% Sensible Heat Recovery Effectiveness and 73% Total Energy Recovery Effectiveness at 32°F | Minimum 55% Energy Recovery Effectiveness as per Ontario Building Code 2017 |  |  | CFM | TRM Version 10.0 | 2026-03-19 | 0 | 1 | 0 | 0 | 0 | 0 | 0 | 2 | 14 | Downstream | 0.7 | 1 | 1
COM-ERV-SH-386-05 | Current |  | Commercial | Energy Recovery Ventilation | Retail | New Construction/Natural Replacement | space heating | High Efficient 75% Energy Recovery Ventilation Medium Use Group (Hotel, Restaurant, and Retail) | Minimum 75% Sensible Heat Recovery Effectiveness and 73% Total Energy Recovery Effectiveness at 32°F | Minimum 55% Energy Recovery Effectiveness as per Ontario Building Code 2017 |  |  | CFM | TRM Version 10.0 | 2026-03-19 | 0 | 0.84 | 0 | 0 | 0 | 0 | 0 | 2 | 14 | Downstream | 0.7 | 1 | 1
COM-ERV-SH-387-05 | Current |  | Commercial | Energy Recovery Ventilation | Office | New Construction/Natural Replacement | space heating | High Efficient 75% Energy Recovery Ventilation Low Use Group (Office, Warehouse, School) | Minimum 75% Sensible Heat Recovery Effectiveness and 73% Total Energy Recovery Effectiveness at 32°F | Minimum 55% Energy Recovery Effectiveness as per Ontario Building Code 2017 |  |  | CFM | TRM Version 10.0 | 2026-03-19 | 0 | 0.74 | 0 | 0 | 0 | 0 | 0 | 2 | 14 | Downstream | 0.7 | 1 | 1
COM-ERV-SH-388-05 | Current |  | Commercial | Energy Recovery Ventilation | Warehouse | New Construction/Natural Replacement | space heating | High Efficient 75% Energy Recovery Ventilation Low Use Group (Office, Warehouse, School) | Minimum 75% Sensible Heat Recovery Effectiveness and 73% Total Energy Recovery Effectiveness at 32°F | Minimum 55% Energy Recovery Effectiveness as per Ontario Building Code 2017 |  |  | CFM | TRM Version 10.0 | 2026-03-19 | 0 | 0.7 | 0 | 0 | 0 | 0 | 0 | 2 | 14 | Downstream | 0.7 | 1 | 1
COM-ERV-SH-389-05 | Current |  | Commercial | Energy Recovery Ventilation | School | New Construction/Natural Replacement | space heating | High Efficient 75% Energy Recovery Ventilation Low Use Group (Office, Warehouse, School) | Minimum 75% Sensible Heat Recovery Effectiveness and 73% Total Energy Recovery Effectiveness at 32°F | Minimum 55% Energy Recovery Effectiveness as per Ontario Building Code 2017 |  |  | CFM | TRM Version 10.0 | 2026-03-19 | 0 | 0.62 | 0 | 0 | 0 | 0 | 0 | 2 | 14 | Downstream | 0.7 | 1 | 1
COM-ERV-SH-390-01 | Current |  | Commercial | Energy Recovery Ventilation | High Use Group | New Construction/Natural Replacement | space heating | High Efficient 85% Energy Recovery Ventilation High Use Group (Multi-Residential, Health Care, Nursing Homes) | Minimum 85% Sensible Heat Recovery Effectiveness and 83% Total Energy Recovery Effectiveness at 32°F | Minimum 55% Energy Recovery Effectiveness as per Ontario Building Code 2017 |  |  | CFM | TRM Version 10.0 | 2026-03-19 | 0 | 2.91 | 0 | 0 | 0 | 0 | 0 | 3 | 14 | Downstream | 0.7 | 1 | 1
COM-ERV-SH-391-01 | Current |  | Commercial | Energy Recovery Ventilation | Medium Use Group | New Construction/Natural Replacement | space heating | High Efficient 85% Energy Recovery Ventilation Medium Use Group (Hotel, Restaurant, Retail) | Minimum 85% Sensible Heat Recovery Effectiveness and 83% Total Energy Recovery Effectiveness at 32°F | Minimum 55% Energy Recovery Effectiveness as per Ontario Building Code 2017 |  |  | CFM | TRM Version 10.0 | 2026-03-19 | 0 | 1.62 | 0 | 0 | 0 | 0 | 0 | 3 | 14 | Downstream | 0.7 | 1 | 1
COM-ERV-SH-392-01 | Current |  | Commercial | Energy Recovery Ventilation | Low Use Group | New Construction/Natural Replacement | space heating | High Efficient 85% Energy Recovery Ventilation Low Use Group (Office, Warehouse, School) | Minimum 85% Sensible Heat Recovery Effectiveness and 83% Total Energy Recovery Effectiveness at 32°F | Minimum 55% Energy Recovery Effectiveness as per Ontario Building Code 2017 |  |  | CFM | TRM Version 10.0 | 2026-03-19 | 0 | 1.03 | 0 | 0 | 0 | 0 | 0 | 3 | 14 | Downstream | 0.7 | 1 | 1
COM-ERV-SH-393-01 | Current |  | Commercial | Energy Recovery Ventilation | Multi-Residential, Health Care, Nursing Homes | New Construction/Natural Replacement | space heating | High Efficient 85% Energy Recovery Ventilation High Use Group (Multi-Residential, Health Care, Nursing Homes) | Minimum 85% Sensible Heat Recovery Effectiveness and 83% Total Energy Recovery Effectiveness at 32°F | Minimum 55% Energy Recovery Effectiveness as per Ontario Building Code 2017 |  |  | CFM | TRM Version 10.0 | 2026-03-19 | 0 | 2.91 | 0 | 0 | 0 | 0 | 0 | 3 | 14 | Downstream | 0.7 | 1 | 1
COM-ERV-SH-394-01 | Current |  | Commercial | Energy Recovery Ventilation | Hotels | New Construction/Natural Replacement | space heating | High Efficient 85% Energy Recovery Ventilation Medium Use Group (Hotel, Restaurant, Retail) | Minimum 85% Sensible Heat Recovery Effectiveness and 83% Total Energy Recovery Effectiveness at 32°F | Minimum 55% Energy Recovery Effectiveness as per Ontario Building Code 2017 |  |  | CFM | TRM Version 10.0 | 2026-03-19 | 0 | 2.08 | 0 | 0 | 0 | 0 | 0 | 3 | 14 | Downstream | 0.7 | 1 | 1
COM-ERV-SH-395-01 | Current |  | Commercial | Energy Recovery Ventilation | Restaurant | New Construction/Natural Replacement | space heating | High Efficient 85% Energy Recovery Ventilation Medium Use Group (Hotel, Restaurant, Retail) | Minimum 85% Sensible Heat Recovery Effectiveness and 83% Total Energy Recovery Effectiveness at 32°F | Minimum 55% Energy Recovery Effectiveness as per Ontario Building Code 2017 |  |  | CFM | TRM Version 10.0 | 2026-03-19 | 0 | 1.51 | 0 | 0 | 0 | 0 | 0 | 3 | 14 | Downstream | 0.7 | 1 | 1
COM-ERV-SH-396-01 | Current |  | Commercial | Energy Recovery Ventilation | Retail | New Construction/Natural Replacement | space heating | High Efficient 85% Energy Recovery Ventilation Medium Use Group (Hotel, Restaurant, Retail) | Minimum 85% Sensible Heat Recovery Effectiveness and 83% Total Energy Recovery Effectiveness at 32°F | Minimum 55% Energy Recovery Effectiveness as per Ontario Building Code 2017 |  |  | CFM | TRM Version 10.0 | 2026-03-19 | 0 | 1.26 | 0 | 0 | 0 | 0 | 0 | 3 | 14 | Downstream | 0.7 | 1 | 1
COM-ERV-SH-397-01 | Current |  | Commercial | Energy Recovery Ventilation | Office | New Construction/Natural Replacement | space heating | High Efficient 85% Energy Recovery Ventilation Low Use Group (Office, Warehouse, School) | Minimum 85% Sensible Heat Recovery Effectiveness and 83% Total Energy Recovery Effectiveness at 32°F | Minimum 55% Energy Recovery Effectiveness as per Ontario Building Code 2017 |  |  | CFM | TRM Version 10.0 | 2026-03-19 | 0 | 1.11 | 0 | 0 | 0 | 0 | 0 | 3 | 14 | Downstream | 0.7 | 1 | 1
COM-ERV-SH-398-01 | Current |  | Commercial | Energy Recovery Ventilation | Warehouse | New Construction/Natural Replacement | space heating | High Efficient 85% Energy Recovery Ventilation Low Use Group (Office, Warehouse, School) | Minimum 85% Sensible Heat Recovery Effectiveness and 83% Total Energy Recovery Effectiveness at 32°F | Minimum 55% Energy Recovery Effectiveness as per Ontario Building Code 2017 |  |  | CFM | TRM Version 10.0 | 2026-03-19 | 0 | 1.06 | 0 | 0 | 0 | 0 | 0 | 3 | 14 | Downstream | 0.7 | 1 | 1
COM-ERV-SH-399-01 | Current |  | Commercial | Energy Recovery Ventilation | School | New Construction/Natural Replacement | space heating | High Efficient 85% Energy Recovery Ventilation Low Use Group (Office, Warehouse, School) | Minimum 85% Sensible Heat Recovery Effectiveness and 83% Total Energy Recovery Effectiveness at 32°F | Minimum 55% Energy Recovery Effectiveness as per Ontario Building Code 2017 |  |  | CFM | TRM Version 10.0 | 2026-03-19 | 0 | 0.93 | 0 | 0 | 0 | 0 | 0 | 3 | 14 | Downstream | 0.7 | 1 | 1
COM-AC-SH-481-01 | Replaced | Replaced in TRM Version 10.0 | Commercial | Air Curtain |  | New Construction/Retrofit | space heating | Air Curtains | Pedestrian Doors 2 x (3' x 7') | Exterior doorway without vestibule or air curtain |  | unit |  | TRM Version 5.0 | 2020-11-12 | 1690 | 0 | 212 | 0 | 0 | 0 | 3150 | 0 | 15 | Downstream | 0.5 | 1 | 1
COM-AC-SH-487-01 | Replaced | Replaced in TRM Version 10.0 | Commercial | Air Curtain |  | New Construction/Retrofit | space heating | Air Curtains | Pedestrian Doors 2 x (3' x 7') | Exterior doorway with vestibule and no air curtain |  | unit |  | TRM Version 5.0 | 2020-11-12 | 1082 | 0 | 124 | 0 | 0 | 0 | 3150 | 0 | 15 | Downstream | 0.5 | 1 | 1
COM-AC-SH-483-01 | Replaced | Replaced in TRM Version 10.0 | Commercial | Air Curtain |  | New Construction/Retrofit | space heating | Air Curtains | Pedestrian Doors 2 x (6' x 8') | Exterior doorway without vestibule or air curtain |  | unit |  | TRM Version 5.0 | 2020-11-12 | 3774 | 0 | 431 | 0 | 0 | 0 | 3350 | 0 | 15 | Downstream | 0.5 | 1 | 1
COM-AC-SH-489-01 | Replaced | Replaced in TRM Version 10.0 | Commercial | Air Curtain |  | New Construction/Retrofit | space heating | Air Curtains | Pedestrian Doors 2 x (6' x 8') | Exterior doorway with vestibule and no air curtain |  | unit |  | TRM Version 5.0 | 2020-11-12 | 2416 | 0 | 232 | 0 | 0 | 0 | 3350 | 0 | 15 | Downstream | 0.5 | 1 | 1
COM-AC-SH-482-01 | Replaced | Replaced in TRM Version 10.0 | Commercial | Air Curtain |  | New Construction/Retrofit | space heating | Air Curtains | Pedestrian Doors 2 x (6' x 7') | Exterior doorway without vestibule or air curtain |  | unit |  | TRM Version 5.0 | 2020-11-12 | 3380 | 0 | 367 | 0 | 0 | 0 | 3350 | 0 | 15 | Downstream | 0.5 | 1 | 1
COM-AC-SH-488-01 | Replaced | Replaced in TRM Version 10.0 | Commercial | Air Curtain |  | New Construction/Retrofit | space heating | Air Curtains | Pedestrian Doors 2 x (6' x 7') | Exterior doorway with vestibule and no air curtain |  | unit |  | TRM Version 5.0 | 2020-11-12 | 2164 | 0 | 192 | 0 | 0 | 0 | 3350 | 0 | 15 | Downstream | 0.5 | 1 | 1
COM-AC-SH-478-01 | Replaced | Replaced in TRM Version 10.0 | Commercial | Air Curtain |  | New Construction/Retrofit | space heating | Air Curtains | Pedestrian Doors 3' x 7' | Exterior doorway without vestibule or air curtain |  | unit |  | TRM Version 5.0 | 2020-11-12 | 845 | 0 | 106 | 0 | 0 | 0 | 1645 | 0 | 15 | Downstream | 0.5 | 1 | 1
COM-AC-SH-484-01 | Replaced | Replaced in TRM Version 10.0 | Commercial | Air Curtain |  | New Construction/Retrofit | space heating | Air Curtains | Pedestrian Doors 3' x 7' | Exterior doorway with vestibule and no air curtain |  | unit |  | TRM Version 5.0 | 2020-11-12 | 541 | 0 | 62 | 0 | 0 | 0 | 1645 | 0 | 15 | Downstream | 0.5 | 1 | 1
COM-AC-SH-479-01 | Replaced | Replaced in TRM Version 10.0 | Commercial | Air Curtain |  | New Construction/Retrofit | space heating | Air Curtains | Pedestrian Doors 6' x 7' | Exterior doorway without vestibule or air curtain |  | unit |  | TRM Version 5.0 | 2020-11-12 | 1690 | 0 | 184 | 0 | 0 | 0 | 1745 | 0 | 15 | Downstream | 0.5 | 1 | 1
COM-AC-SH-485-01 | Replaced | Replaced in TRM Version 10.0 | Commercial | Air Curtain |  | New Construction/Retrofit | space heating | Air Curtains | Pedestrian Doors 6' x 7' | Exterior doorway with vestibule and no air curtain |  | unit |  | TRM Version 5.0 | 2020-11-12 | 1082 | 0 | 96 | 0 | 0 | 0 | 1745 | 0 | 15 | Downstream | 0.5 | 1 | 1
COM-AC-SH-480-01 | Replaced | Replaced in TRM Version 10.0 | Commercial | Air Curtain |  | New Construction/Retrofit | space heating | Air Curtains | Pedestrian Doors 6' x 8' | Exterior doorway without vestibule or air curtain |  | unit |  | TRM Version 5.0 | 2020-11-12 | 1887 | 0 | 215 | 0 | 0 | 0 | 1745 | 0 | 15 | Downstream | 0.5 | 1 | 1
COM-AC-SH-486-01 | Replaced | Replaced in TRM Version 10.0 | Commercial | Air Curtain |  | New Construction/Retrofit | space heating | Air Curtains | Pedestrian Doors 6' x 8' | Exterior doorway with vestibule and no air curtain |  | unit |  | TRM Version 5.0 | 2020-11-12 | 1208 | 0 | 116 | 0 | 0 | 0 | 1745 | 0 | 15 | Downstream | 0.5 | 1 | 1
COM-AC-SH-320-01 | Current | COM-AC-SH-320-01Current | Commercial | Air Curtain |  | New Construction/Retrofit | space heating | Air curtain that meets the minimum standards of the Air Movement and Control Association International, Inc. (AMCA) | Pedestrian Doors 2 x (3' x 7') weekdays only | Door with no Air Curtain or Vestibule |  | unit |  | TRM Version 10.0 | 2026-03-19 | 2124 | 0 | 499 | 0 | 0 | 0 | 4515 | 0 | 15 | Downstream | 0.5 | 1 | 1
COM-AC-SH-321-01 | Current | COM-AC-SH-321-01Current | Commercial | Air Curtain |  | New Construction/Retrofit | space heating | Air curtain that meets the minimum standards of the Air Movement and Control Association International, Inc. (AMCA) | Pedestrian Doors 2 x (3' x 7') weekdays only | Door with no Air Curtain and with Vestibule |  | unit |  | TRM Version 10.0 | 2026-03-19 | 1360 | 0 | 301 | 0 | 0 | 0 | 4005 | 0 | 15 | Downstream | 0.5 | 1 | 1
COM-AC-SH-322-01 | Current | COM-AC-SH-322-01Current | Commercial | Air Curtain |  | New Construction/Retrofit | space heating | Air curtain that meets the minimum standards of the Air Movement and Control Association International, Inc. (AMCA) | Pedestrian Doors 2 x (6' x 8') weekdays only | Door with no Air Curtain or Vestibule |  | unit |  | TRM Version 10.0 | 2026-03-19 | 4749 | 0 | 1056 | 0 | 0 | 0 | 7995 | 0 | 15 | Downstream | 0.5 | 1 | 1
COM-AC-SH-323-01 | Current | COM-AC-SH-323-01Current | Commercial | Air Curtain |  | New Construction/Retrofit | space heating | Air curtain that meets the minimum standards of the Air Movement and Control Association International, Inc. (AMCA) | Pedestrian Doors 2 x (6' x 8') weekdays only | Door with no Air Curtain and with Vestibule |  | unit |  | TRM Version 10.0 | 2026-03-19 | 3039 | 0 | 606 | 0 | 0 | 0 | 5261 | 0 | 15 | Downstream | 0.5 | 1 | 1
COM-AC-SH-324-01 | Current | COM-AC-SH-324-01Current | Commercial | Air Curtain |  | New Construction/Retrofit | space heating | Air curtain that meets the minimum standards of the Air Movement and Control Association International, Inc. (AMCA) | Pedestrian Doors 2 x (6' x 7') weekdays only | Door with no Air Curtain or Vestibule |  | unit |  | TRM Version 10.0 | 2026-03-19 | 4249 | 0 | 908 | 0 | 0 | 0 | 7995 | 0 | 15 | Downstream | 0.5 | 1 | 1
COM-AC-SH-325-01 | Current | COM-AC-SH-325-01Current | Commercial | Air Curtain |  | New Construction/Retrofit | space heating | Air curtain that meets the minimum standards of the Air Movement and Control Association International, Inc. (AMCA) | Pedestrian Doors 2 x (6' x 7') weekdays only | Door with no Air Curtain and with Vestibule |  | unit |  | TRM Version 10.0 | 2026-03-19 | 2719 | 0 | 512 | 0 | 0 | 0 | 5261 | 0 | 15 | Downstream | 0.5 | 1 | 1
COM-AC-SH-326-01 | Current | COM-AC-SH-326-01Current | Commercial | Air Curtain |  | New Construction/Retrofit | space heating | Air curtain that meets the minimum standards of the Air Movement and Control Association International, Inc. (AMCA) | Pedestrian Doors 3' x 7' weekdays only | Door with no Air Curtain or Vestibule |  | unit |  | TRM Version 10.0 | 2026-03-19 | 1062 | 0 | 250 | 0 | 0 | 0 | 2780 | 0 | 15 | Downstream | 0.5 | 1 | 1
COM-AC-SH-327-01 | Current | COM-AC-SH-327-01Current | Commercial | Air Curtain |  | New Construction/Retrofit | space heating | Air curtain that meets the minimum standards of the Air Movement and Control Association International, Inc. (AMCA) | Pedestrian Doors 3' x 7' weekdays only | Door with no Air Curtain and with Vestibule |  | unit |  | TRM Version 10.0 | 2026-03-19 | 680 | 0 | 150 | 0 | 0 | 0 | 2525 | 0 | 15 | Downstream | 0.5 | 1 | 1
COM-AC-SH-328-01 | Current | COM-AC-SH-328-01Current | Commercial | Air Curtain |  | New Construction/Retrofit | space heating | Air curtain that meets the minimum standards of the Air Movement and Control Association International, Inc. (AMCA) | Pedestrian Doors 6' x 7' weekdays only | Door with no Air Curtain or Vestibule |  | unit |  | TRM Version 10.0 | 2026-03-19 | 2124 | 0 | 454 | 0 | 0 | 0 | 4800 | 0 | 15 | Downstream | 0.5 | 1 | 1
COM-AC-SH-329-01 | Current | COM-AC-SH-329-01Current | Commercial | Air Curtain |  | New Construction/Retrofit | space heating | Air curtain that meets the minimum standards of the Air Movement and Control Association International, Inc. (AMCA) | Pedestrian Doors 6' x 7' weekdays only | Door with no Air Curtain and with Vestibule |  | unit |  | TRM Version 10.0 | 2026-03-19 | 1360 | 0 | 256 | 0 | 0 | 0 | 3433 | 0 | 15 | Downstream | 0.5 | 1 | 1
COM-AC-SH-330-01 | Current | COM-AC-SH-330-01Current | Commercial | Air Curtain |  | New Construction/Retrofit | space heating | Air curtain that meets the minimum standards of the Air Movement and Control Association International, Inc. (AMCA) | Pedestrian Doors 6' x 8' weekdays only | Door with no Air Curtain or Vestibule |  | unit |  | TRM Version 10.0 | 2026-03-19 | 2374 | 0 | 528 | 0 | 0 | 0 | 4800 | 0 | 15 | Downstream | 0.5 | 1 | 1
COM-AC-SH-331-01 | Current | COM-AC-SH-331-01Current | Commercial | Air Curtain |  | New Construction/Retrofit | space heating | Air curtain that meets the minimum standards of the Air Movement and Control Association International, Inc. (AMCA) | Pedestrian Doors 6' x 8' weekdays only | Door with no Air Curtain and with Vestibule |  | unit |  | TRM Version 10.0 | 2026-03-19 | 1520 | 0 | 303 | 0 | 0 | 0 | 3433 | 0 | 15 | Downstream | 0.5 | 1 | 1
COM-AC-SH-332-01 | Current | COM-AC-SH-332-01Current | Commercial | Air Curtain |  | New Construction/Retrofit | space heating | Air curtain that meets the minimum standards of the Air Movement and Control Association International, Inc. (AMCA) | Pedestrian Doors 2 x (3' x 7') 24/7 | Door with no Air Curtain or Vestibule |  | unit |  | TRM Version 10.0 | 2026-03-19 | 978 | 0 | 188 | 0 | 0 | 0 | 4515 | 0 | 15 | Downstream | 0.5 | 1 | 1
COM-AC-SH-333-01 | Current | COM-AC-SH-333-01Current | Commercial | Air Curtain |  | New Construction/Retrofit | space heating | Air curtain that meets the minimum standards of the Air Movement and Control Association International, Inc. (AMCA) | Pedestrian Doors 2 x (3' x 7') 24/7 | Door with no Air Curtain and with Vestibule |  | unit |  | TRM Version 10.0 | 2026-03-19 | 626 | 0 | 112 | 0 | 0 | 0 | 4005 | 0 | 15 | Downstream | 0.5 | 1 | 1
COM-AC-SH-334-01 | Current | COM-AC-SH-334-01Current | Commercial | Air Curtain |  | New Construction/Retrofit | space heating | Air curtain that meets the minimum standards of the Air Movement and Control Association International, Inc. (AMCA) | Pedestrian Doors 2 x (6' x 8') 24/7 | Door with no Air Curtain or Vestibule |  | unit |  | TRM Version 10.0 | 2026-03-19 | 2187 | 0 | 393 | 0 | 0 | 0 | 7995 | 0 | 15 | Downstream | 0.5 | 1 | 1
COM-AC-SH-335-01 | Current | COM-AC-SH-335-01Current | Commercial | Air Curtain |  | New Construction/Retrofit | space heating | Air curtain that meets the minimum standards of the Air Movement and Control Association International, Inc. (AMCA) | Pedestrian Doors 2 x (6' x 8') 24/7 | Door with no Air Curtain and with Vestibule |  | unit |  | TRM Version 10.0 | 2026-03-19 | 1400 | 0 | 220 | 0 | 0 | 0 | 5261 | 0 | 15 | Downstream | 0.5 | 1 | 1
COM-AC-SH-336-01 | Current | COM-AC-SH-336-01Current | Commercial | Air Curtain |  | New Construction/Retrofit | space heating | Air curtain that meets the minimum standards of the Air Movement and Control Association International, Inc. (AMCA) | Pedestrian Doors 2 x (6' x 7') 24/7 | Door with no Air Curtain or Vestibule |  | unit |  | TRM Version 10.0 | 2026-03-19 | 1957 | 0 | 336 | 0 | 0 | 0 | 7995 | 0 | 15 | Downstream | 0.5 | 1 | 1
COM-AC-SH-337-01 | Current | COM-AC-SH-337-01Current | Commercial | Air Curtain |  | New Construction/Retrofit | space heating | Air curtain that meets the minimum standards of the Air Movement and Control Association International, Inc. (AMCA) | Pedestrian Doors 2 x (6' x 7') 24/7 | Door with no Air Curtain and with Vestibule |  | unit |  | TRM Version 10.0 | 2026-03-19 | 1252 | 0 | 183 | 0 | 0 | 0 | 5261 | 0 | 15 | Downstream | 0.5 | 1 | 1
COM-AC-SH-338-01 | Current | COM-AC-SH-338-01Current | Commercial | Air Curtain |  | New Construction/Retrofit | space heating | Air curtain that meets the minimum standards of the Air Movement and Control Association International, Inc. (AMCA) | Pedestrian Doors 3' x 7' 24/7 | Door with no Air Curtain or Vestibule |  | unit |  | TRM Version 10.0 | 2026-03-19 | 489 | 0 | 94 | 0 | 0 | 0 | 2780 | 0 | 15 | Downstream | 0.5 | 1 | 1
COM-AC-SH-339-01 | Current | COM-AC-SH-339-01Current | Commercial | Air Curtain |  | New Construction/Retrofit | space heating | Air curtain that meets the minimum standards of the Air Movement and Control Association International, Inc. (AMCA) | Pedestrian Doors 3' x 7' 24/7 | Door with no Air Curtain and with Vestibule |  | unit |  | TRM Version 10.0 | 2026-03-19 | 313 | 0 | 56 | 0 | 0 | 0 | 2525 | 0 | 15 | Downstream | 0.5 | 1 | 1
COM-AC-SH-340-01 | Current | COM-AC-SH-340-01Current | Commercial | Air Curtain |  | New Construction/Retrofit | space heating | Air curtain that meets the minimum standards of the Air Movement and Control Association International, Inc. (AMCA) | Pedestrian Doors 6' x 7' 24/7 | Door with no Air Curtain or Vestibule |  | unit |  | TRM Version 10.0 | 2026-03-19 | 978 | 0 | 168 | 0 | 0 | 0 | 4800 | 0 | 15 | Downstream | 0.5 | 1 | 1
COM-AC-SH-341-01 | Current | COM-AC-SH-341-01Current | Commercial | Air Curtain |  | New Construction/Retrofit | space heating | Air curtain that meets the minimum standards of the Air Movement and Control Association International, Inc. (AMCA) | Pedestrian Doors 6' x 7' 24/7 | Door with no Air Curtain and with Vestibule |  | unit |  | TRM Version 10.0 | 2026-03-19 | 626 | 0 | 92 | 0 | 0 | 0 | 3433 | 0 | 15 | Downstream | 0.5 | 1 | 1
COM-AC-SH-342-01 | Current | COM-AC-SH-342-01Current | Commercial | Air Curtain |  | New Construction/Retrofit | space heating | Air curtain that meets the minimum standards of the Air Movement and Control Association International, Inc. (AMCA) | Pedestrian Doors 6' x 8' 24/7 | Door with no Air Curtain or Vestibule |  | unit |  | TRM Version 10.0 | 2026-03-19 | 1094 | 0 | 197 | 0 | 0 | 0 | 4800 | 0 | 15 | Downstream | 0.5 | 1 | 1
COM-AC-SH-343-01 | Current | COM-AC-SH-343-01Current | Commercial | Air Curtain |  | New Construction/Retrofit | space heating | Air curtain that meets the minimum standards of the Air Movement and Control Association International, Inc. (AMCA) | Pedestrian Doors 6' x 8' 24/7 | Door with no Air Curtain and with Vestibule |  | unit |  | TRM Version 10.0 | 2026-03-19 | 700 | 0 | 110 | 0 | 0 | 0 | 3433 | 0 | 15 | Downstream | 0.5 | 1 | 1
RES-PT-SH-573-01 | Current |  | Residential | Programmable Thermostat |  | Retrofit | space heating | Programmable Thermostat | Programmable thermostat with at least two programming modes (weekday and weekend) | Non Programmable Thermostat |  | unit |  | TRM Version 5.0 | 2020-11-12 | 46 | 0 | 0 | 0 | 0 | 0 | 97 | 0 | 15 | Downstream | 0 | 1 | 1
RES-PW-WH-566-01 | Replaced | Replaced in TRM Version 10.0 | Residential | Pipe Wrap |  | Retrofit | water heating | Pipe Wrap | R 4.35 | No pipe wrap | R-0.435 | ft |  | TRM Version 7.0 | 2022-11-30 | 3.72 | 0 | 0 | 0 | 0 | 0 | 0.39 | 0 | 15 | Downstream | 0.02 | 0.939 | 1
RES-PW-WH-566-01 | Current |  | Residential | Pipe Wrap |  | Retrofit | water heating | Pipe Wrap | R 4.35 | No existing pipe wrap | R-0.435 | ft |  | TRM Version 10.0 | 2026-03-19 | 3.35 | 0 | 0 | 0 | 0 | 0 | 0.39 | 0 | 15 | Downstream | 0.02 | 0.939 | 1
COM-DCV-SH-527-01 | Replaced | Replaced in TRM Version 10.0 | Commercial | Demand Control Ventilation | Office | New Construction/Natural Replacement | space heating | Demand Control Ventilation with CO2 Sensor (Office) | Scheduled Ventilation (Occupied Periods) | New single-zone, constant volume ventilation system | Provides min outdoor air requirements as specificed in Table 6.2.2.1 of ASHRAE Standard 62.1-2013 [1] |  | sq ft | TRM Version 5.0 | 2020-11-12 | 0 | 0.112 | 0 | 0 | 0 | 0 | 750 | 0 | 15 | Downstream | 0.92 | 1 | 1.0414
COM-DCV-SH-528-01 | Replaced | Replaced in TRM Version 10.0 | Commercial | Demand Control Ventilation | Office | Retrofit | space heating | Demand Control Ventilation with CO2 Sensor (Office) | Scheduled Ventilation (Occupied Periods) | New single-zone, constant volume ventilation system | Provides min outdoor air requirements as specificed in Table 6.2.2.1 of ASHRAE Standard 62.1-2013 [1] |  | sq ft | TRM Version 5.0 | 2020-11-12 | 0 | 0.112 | 0 | 0 | 0 | 0 | 1050 | 0 | 15 | Downstream | 0.92 | 1 | 1.0414
COM-DCV-SH-529-01 | Replaced | Replaced in TRM Version 10.0 | Commercial | Demand Control Ventilation | Retail | New Construction/Natural Replacement | space heating | Demand Control Ventilation with CO2 Sensor (Retail) | Scheduled Ventilation (Occupied Periods) | New single-zone, constant volume ventilation system | Provides min outdoor air requirements as specificed in Table 6.2.2.1 of ASHRAE Standard 62.1-2013 [1] |  | sq ft | TRM Version 5.0 | 2020-11-12 | 0 | 0.392 | 0 | 0 | 0 | 0 | 750 | 0 | 15 | Downstream | 0.92 | 1 | 1.0414
COM-DCV-SH-530-01 | Replaced | Replaced in TRM Version 10.0 | Commercial | Demand Control Ventilation | Retail | Retrofit | space heating | Demand Control Ventilation with CO2 Sensor (Retail) | Scheduled Ventilation (Occupied Periods) | New single-zone, constant volume ventilation system | Provides min outdoor air requirements as specificed in Table 6.2.2.1 of ASHRAE Standard 62.1-2013 [1] |  | sq ft | TRM Version 5.0 | 2020-11-12 | 0 | 0.392 | 0 | 0 | 0 | 0 | 1050 | 0 | 15 | Downstream | 0.92 | 1 | 1.0414
COM-DCV-SH-531-01 | Replaced | Replaced in TRM Version 10.0 | Commercial | Demand Control Ventilation | Cinemas and Performing Arts | Retrofit | space heating | Demand Control Ventilation with CO2 Sensor (Cinemas and Performing Arts) | Scheduled Ventilation (Occupied Periods) | Existing single-zone, constant volume ventilation system | Provides min outdoor air requirements as specificed in Table 6.2.2.1 of ASHRAE Standard 62.1-2013 [1] |  | sq ft | TRM Version 5.0 | 2020-11-12 | 0 | 1.69 | 0 | 0 | 0 | 0 | 1050 | 0 | 15 | Downstream | 0.92 | 1 | 1.0414
COM-DCV-SH-532-01 | Replaced | Replaced in TRM Version 10.0 | Commercial | Demand Control Ventilation | Cinemas and Performing Arts | New Construction/Natural Replacement | space heating | Demand Control Ventilation with CO2 Sensor (Cinemas and Performing Arts) | Scheduled Ventilation (Occupied Periods) | Existing single-zone, constant volume ventilation system | Provides min outdoor air requirements as specificed in Table 6.2.2.1 of ASHRAE Standard 62.1-2013 [1] |  | sq ft | TRM Version 5.0 | 2020-11-12 | 0 | 1.69 | 0 | 0 | 0 | 0 | 750 | 0 | 15 | Downstream | 0.92 | 1 | 1.0414
COM-DCV-SH-533-01 | Replaced | Replaced in TRM Version 10.0 | Commercial | Demand Control Ventilation | Community Center Meeting Space | Retrofit | space heating | Demand Control Ventilation with CO2 Sensor (Community Center Meeting Space) | Scheduled Ventilation (Occupied Periods) | Existing single-zone, constant volume ventilation system | Provides min outdoor air requirements as specificed in Table 6.2.2.1 of ASHRAE Standard 62.1-2013 [1] |  | sq ft | TRM Version 5.0 | 2020-11-12 | 0 | 0.441 | 0 | 0 | 0 | 0 | 1050 | 0 | 15 | Downstream | 0.92 | 1 | 1.0414
COM-DCV-SH-534-01 | Replaced | Replaced in TRM Version 10.0 | Commercial | Demand Control Ventilation | Community Center Meeting Space | New Construction/Natural Replacement | space heating | Demand Control Ventilation with CO2 Sensor (Community Center Meeting Space) | Scheduled Ventilation (Occupied Periods) | Existing single-zone, constant volume ventilation system | Provides min outdoor air requirements as specificed in Table 6.2.2.1 of ASHRAE Standard 62.1-2013 [1] |  | sq ft | TRM Version 5.0 | 2020-11-12 | 0 | 0.441 | 0 | 0 | 0 | 0 | 750 | 0 | 15 | Downstream | 0.92 | 1 | 1.0414
COM-DCV-SH-535-01 | Replaced | Replaced in TRM Version 10.0 | Commercial | Demand Control Ventilation | Exercise Center/Sports Arena | Retrofit | space heating | Demand Control Ventilation with CO2 Sensor (Exercise Center/Sports Arena) | Scheduled Ventilation (Occupied Periods) | Existing single-zone, constant volume ventilation system | Provides min outdoor air requirements as specificed in Table 6.2.2.1 of ASHRAE Standard 62.1-2013 [1] |  | sq ft | TRM Version 5.0 | 2020-11-12 | 0 | 0.435 | 0 | 0 | 0 | 0 | 1050 | 0 | 15 | Downstream | 0.92 | 1 | 1.0414
COM-DCV-SH-536-01 | Replaced | Replaced in TRM Version 10.0 | Commercial | Demand Control Ventilation | Exercise Center/Sports Arena | New Construction/Natural Replacement | space heating | Demand Control Ventilation with CO2 Sensor (Exercise Center/Sports Arena) | Scheduled Ventilation (Occupied Periods) | Existing single-zone, constant volume ventilation system | Provides min outdoor air requirements as specificed in Table 6.2.2.1 of ASHRAE Standard 62.1-2013 [1] |  | sq ft | TRM Version 5.0 | 2020-11-12 | 0 | 0.435 | 0 | 0 | 0 | 0 | 750 | 0 | 15 | Downstream | 0.92 | 1 | 1.0414
COM-DCV-SH-537-01 | Replaced | Replaced in TRM Version 10.0 | Commercial | Demand Control Ventilation | Hotel Conference Rooms | Retrofit | space heating | Demand Control Ventilation with CO2 Sensor (Hotel Conference Rooms) | Scheduled Ventilation (Occupied Periods) | Existing single-zone, constant volume ventilation system | Provides min outdoor air requirements as specificed in Table 6.2.2.1 of ASHRAE Standard 62.1-2013 [1] |  | sq ft | TRM Version 5.0 | 2020-11-12 | 0 | 1.043 | 0 | 0 | 0 | 0 | 1050 | 0 | 15 | Downstream | 0.92 | 1 | 1.0414
COM-DCV-SH-538-01 | Replaced | Replaced in TRM Version 10.0 | Commercial | Demand Control Ventilation | Hotel Conference Rooms | New Construction/Natural Replacement | space heating | Demand Control Ventilation with CO2 Sensor (Hotel Conference Rooms) | Scheduled Ventilation (Occupied Periods) | Existing single-zone, constant volume ventilation system | Provides min outdoor air requirements as specificed in Table 6.2.2.1 of ASHRAE Standard 62.1-2013 [1] |  | sq ft | TRM Version 5.0 | 2020-11-12 | 0 | 1.043 | 0 | 0 | 0 | 0 | 750 | 0 | 15 | Downstream | 0.92 | 1 | 1.0414
COM-DCV-SH-539-01 | Replaced | Replaced in TRM Version 10.0 | Commercial | Demand Control Ventilation | Post-Secondary School Classroom | Retrofit | space heating | Demand Control Ventilation with CO2 Sensor (Post-Secondary School Classroom) | Scheduled Ventilation (Occupied Periods) | Existing single-zone, constant volume ventilation system | Provides min outdoor air requirements as specificed in Table 6.2.2.1 of ASHRAE Standard 62.1-2013 [1] |  | sq ft | TRM Version 5.0 | 2020-11-12 | 0 | 0.601 | 0 | 0 | 0 | 0 | 1050 | 0 | 15 | Downstream | 0.92 | 1 | 1.0414
COM-DCV-SH-540-01 | Replaced | Replaced in TRM Version 10.0 | Commercial | Demand Control Ventilation | Post-Secondary School Classroom | New Construction/Natural Replacement | space heating | Demand Control Ventilation with CO2 Sensor (Post-Secondary School Classroom) | Scheduled Ventilation (Occupied Periods) | Existing single-zone, constant volume ventilation system | Provides min outdoor air requirements as specificed in Table 6.2.2.1 of ASHRAE Standard 62.1-2013 [1] |  | sq ft | TRM Version 5.0 | 2020-11-12 | 0 | 0.601 | 0 | 0 | 0 | 0 | 750 | 0 | 15 | Downstream | 0.92 | 1 | 1.0414
COM-DCV-SH-541-01 | Replaced | Replaced in TRM Version 10.0 | Commercial | Demand Control Ventilation | Primary/Secondary School Gymnasium | Retrofit | space heating | Demand Control Ventilation with CO2 Sensor (Primary/Secondary School Gymnasium) | Scheduled Ventilation (Occupied Periods) | Existing single-zone, constant volume ventilation system | Provides min outdoor air requirements as specificed in Table 6.2.2.1 of ASHRAE Standard 62.1-2013 [1] |  | sq ft | TRM Version 5.0 | 2020-11-12 | 0 | 1.484 | 0 | 0 | 0 | 0 | 1050 | 0 | 15 | Downstream | 0.92 | 1 | 1.0414
COM-DCV-SH-542-01 | Replaced | Replaced in TRM Version 10.0 | Commercial | Demand Control Ventilation | Primary/Secondary School Gymnasium | New Construction/Natural Replacement | space heating | Demand Control Ventilation with CO2 Sensor (Primary/Secondary School Gymnasium) | Scheduled Ventilation (Occupied Periods) | Existing single-zone, constant volume ventilation system | Provides min outdoor air requirements as specificed in Table 6.2.2.1 of ASHRAE Standard 62.1-2013 [1] |  | sq ft | TRM Version 5.0 | 2020-11-12 | 0 | 1.484 | 0 | 0 | 0 | 0 | 750 | 0 | 15 | Downstream | 0.92 | 1 | 1.0414
COM-DCV-SH-543-01 | Replaced | Replaced in TRM Version 10.0 | Commercial | Demand Control Ventilation | Senior/Nursing/Long-Term Care Facility (Common Areas) | Retrofit | space heating | Demand Control Ventilation with CO2 Sensor (Senior/Nursing/Long-Term Care Facility (Common Areas)) | Scheduled Ventilation (Occupied Periods) | Existing single-zone, constant volume ventilation system | Provides min outdoor air requirements as specificed in Table 6.2.2.1 of ASHRAE Standard 62.1-2013 [1] |  | sq ft | TRM Version 5.0 | 2020-11-12 | 0 | 0.636 | 0 | 0 | 0 | 0 | 1050 | 0 | 15 | Downstream | 0.92 | 1 | 1.0414
COM-DCV-SH-544-01 | Replaced | Replaced in TRM Version 10.0 | Commercial | Demand Control Ventilation | Senior/Nursing/Long-Term Care Facility (Common Areas) | New Construction/Natural Replacement | space heating | Demand Control Ventilation with CO2 Sensor (Senior/Nursing/Long-Term Care Facility (Common Areas)) | Scheduled Ventilation (Occupied Periods) | Existing single-zone, constant volume ventilation system | Provides min outdoor air requirements as specificed in Table 6.2.2.1 of ASHRAE Standard 62.1-2013 [1] |  | sq ft | TRM Version 5.0 | 2020-11-12 | 0 | 0.636 | 0 | 0 | 0 | 0 | 750 | 0 | 15 | Downstream | 0.92 | 1 | 1.0414
COM-DCV-SH-465-01 | Current |  | Commercial | Demand Control Ventilation | Office | New Construction/Natural Replacement | space heating | Demand Control Ventilation with natural gas-fueled heating | Ventilation rate during the occupied periods of the building schedule is modulated in response to actual CO2 concentrations, as measured with an appropriately located CO2 sensor. | Unscheduled ventilation system with natural gas fueled heating | Provides constant volume ventilation that meets the minimum outdoor air requirement for full occupancy as specified in Table 6-1 of ASHRAE Standard 62.1-2022. |  | sq ft | TRM Version 10.0 | 2026-03-19 | 0 | 0.307 | 0 | 0.062 | 0 | 0 | 900 x n + 590 | 0 | 15 | Downstream | 0.2 | 1 | 1.0414
COM-DCV-SH-466-01 | Current |  | Commercial | Demand Control Ventilation | Office | Retrofit | space heating | Demand Control Ventilation with natural gas-fueled heating | Ventilation rate during the occupied periods of the building schedule is modulated in response to actual CO2 concentrations, as measured with an appropriately located CO2 sensor. | Unscheduled ventilation system with natural gas fueled heating | Provides constant volume ventilation that meets the minimum outdoor air requirement for full occupancy as specified in Table 6-1 of ASHRAE Standard 62.1-2022. |  | sq ft | TRM Version 10.0 | 2026-03-19 | 0 | 0.307 | 0 | 0.062 | 0 | 0 | 900 x n + 1690 | 0 | 15 | Downstream | 0.2 | 1 | 1.0414
COM-DCV-SH-467-01 | Current |  | Commercial | Demand Control Ventilation | Retail | New Construction/Natural Replacement | space heating | Demand Control Ventilation with natural gas-fueled heating | Ventilation rate during the occupied periods of the building schedule is modulated in response to actual CO2 concentrations, as measured with an appropriately located CO2 sensor. | Unscheduled ventilation system with natural gas fueled heating | Provides constant volume ventilation that meets the minimum outdoor air requirement for full occupancy as specified in Table 6-1 of ASHRAE Standard 62.1-2022. |  | sq ft | TRM Version 10.0 | 2026-03-19 | 0 | 0.917 | 0 | 1.17 | 0 | 0 | 900 x n + 590 | 0 | 15 | Downstream | 0.2 | 1 | 1.0414
COM-DCV-SH-468-01 | Current |  | Commercial | Demand Control Ventilation | Retail | Retrofit | space heating | Demand Control Ventilation with natural gas-fueled heating | Ventilation rate during the occupied periods of the building schedule is modulated in response to actual CO2 concentrations, as measured with an appropriately located CO2 sensor. | Unscheduled ventilation system with natural gas fueled heating | Provides constant volume ventilation that meets the minimum outdoor air requirement for full occupancy as specified in Table 6-1 of ASHRAE Standard 62.1-2022. |  | sq ft | TRM Version 10.0 | 2026-03-19 | 0 | 0.917 | 0 | 1.17 | 0 | 0 | 900 x n + 1690 | 0 | 15 | Downstream | 0.2 | 1 | 1.0414
COM-DCV-SH-469-01 | Current |  | Commercial | Demand Control Ventilation | Exercise Center/Sports Arena | Retrofit | space heating | Demand Control Ventilation with natural gas-fueled heating | Ventilation rate during the occupied periods of the building schedule is modulated in response to actual CO2 concentrations, as measured with an appropriately located CO2 sensor. | Unscheduled ventilation system with natural gas fueled heating | Provides constant volume ventilation that meets the minimum outdoor air requirement for full occupancy as specified in Table 6-1 of ASHRAE Standard 62.1-2022. |  | sq ft | TRM Version 10.0 | 2026-03-19 | 0 | 1.024 | 0 | 0.034 | 0 | 0 | 900 x n + 1690 | 0 | 15 | Downstream | 0.2 | 1 | 1.0414
COM-DCV-SH-470-01 | Current |  | Commercial | Demand Control Ventilation | Exercise Center/Sports Arena | New Construction/Natural Replacement | space heating | Demand Control Ventilation with natural gas-fueled heating | Ventilation rate during the occupied periods of the building schedule is modulated in response to actual CO2 concentrations, as measured with an appropriately located CO2 sensor. | Unscheduled ventilation system with natural gas fueled heating | Provides constant volume ventilation that meets the minimum outdoor air requirement for full occupancy as specified in Table 6-1 of ASHRAE Standard 62.1-2022. |  | sq ft | TRM Version 10.0 | 2026-03-19 | 0 | 1.024 | 0 | 0.034 | 0 | 0 | 900 x n + 590 | 0 | 15 | Downstream | 0.2 | 1 | 1.0414
COM-DCV-SH-471-01 | Current |  | Commercial | Demand Control Ventilation | Post-Secondary School Classroom | Retrofit | space heating | Demand Control Ventilation with natural gas-fueled heating | Ventilation rate during the occupied periods of the building schedule is modulated in response to actual CO2 concentrations, as measured with an appropriately located CO2 sensor. | Unscheduled ventilation system with natural gas fueled heating | Provides constant volume ventilation that meets the minimum outdoor air requirement for full occupancy as specified in Table 6-1 of ASHRAE Standard 62.1-2022. |  | sq ft | TRM Version 10.0 | 2026-03-19 | 0 | 2.613 | 0 | 0.705 | 0 | 0 | 900 x n + 1690 | 0 | 15 | Downstream | 0.2 | 1 | 1.0414
COM-DCV-SH-472-01 | Current |  | Commercial | Demand Control Ventilation | Post-Secondary School Classroom | New Construction/Natural Replacement | space heating | Demand Control Ventilation with natural gas-fueled heating | Ventilation rate during the occupied periods of the building schedule is modulated in response to actual CO2 concentrations, as measured with an appropriately located CO2 sensor. | Unscheduled ventilation system with natural gas fueled heating | Provides constant volume ventilation that meets the minimum outdoor air requirement for full occupancy as specified in Table 6-1 of ASHRAE Standard 62.1-2022. |  | sq ft | TRM Version 10.0 | 2026-03-19 | 0 | 2.613 | 0 | 0.705 | 0 | 0 | 900 x n + 590 | 0 | 15 | Downstream | 0.2 | 1 | 1.0414
COM-DCV-SH-473-01 | Current |  | Commercial | Demand Control Ventilation | Primary/Secondary Education Gymnasium | Retrofit | space heating | Demand Control Ventilation with natural gas-fueled heating | Ventilation rate during the occupied periods of the building schedule is modulated in response to actual CO2 concentrations, as measured with an appropriately located CO2 sensor. | Unscheduled ventilation system with natural gas fueled heating | Provides constant volume ventilation that meets the minimum outdoor air requirement for full occupancy as specified in Table 6-1 of ASHRAE Standard 62.1-2022. |  | sq ft | TRM Version 10.0 | 2026-03-19 | 0 | 1.314 | 0 | 0.552 | 0 | 0 | 900 x n + 1690 | 0 | 15 | Downstream | 0.2 | 1 | 1.0414
COM-DCV-SH-474-01 | Current |  | Commercial | Demand Control Ventilation | Primary/Secondary Education Gymnasium | New Construction/Natural Replacement | space heating | Demand Control Ventilation with natural gas-fueled heating | Ventilation rate during the occupied periods of the building schedule is modulated in response to actual CO2 concentrations, as measured with an appropriately located CO2 sensor. | Unscheduled ventilation system with natural gas fueled heating | Provides constant volume ventilation that meets the minimum outdoor air requirement for full occupancy as specified in Table 6-1 of ASHRAE Standard 62.1-2022. |  | sq ft | TRM Version 10.0 | 2026-03-19 | 0 | 1.314 | 0 | 0.552 | 0 | 0 | 900 x n + 590 | 0 | 15 | Downstream | 0.2 | 1 | 1.0414
COM-DCV-SH-475-01 | Current |  | Commercial | Demand Control Ventilation | Senior/Nursing/Long-Term Care Facility (Common Areas) | Retrofit | space heating | Demand Control Ventilation with natural gas-fueled heating | Ventilation rate during the occupied periods of the building schedule is modulated in response to actual CO2 concentrations, as measured with an appropriately located CO2 sensor. | Unscheduled ventilation system with natural gas fueled heating | Provides constant volume ventilation that meets the minimum outdoor air requirement for full occupancy as specified in Table 6-1 of ASHRAE Standard 62.1-2022. |  | sq ft | TRM Version 10.0 | 2026-03-19 | 0 | 1.257 | 0 | 0.316 | 0 | 0 | 900 x n + 1690 | 0 | 15 | Downstream | 0.2 | 1 | 1.0414
COM-DCV-SH-476-01 | Current |  | Commercial | Demand Control Ventilation | Senior/Nursing/Long-Term Care Facility (Common Areas) | New Construction/Natural Replacement | space heating | Demand Control Ventilation with natural gas-fueled heating | Ventilation rate during the occupied periods of the building schedule is modulated in response to actual CO2 concentrations, as measured with an appropriately located CO2 sensor. | Unscheduled ventilation system with natural gas fueled heating | Provides constant volume ventilation that meets the minimum outdoor air requirement for full occupancy as specified in Table 6-1 of ASHRAE Standard 62.1-2022. |  | sq ft | TRM Version 10.0 | 2026-03-19 | 0 | 1.257 | 0 | 0.316 | 0 | 0 | 900 x n + 590 | 0 | 15 | Downstream | 0.2 | 1 | 1.0414
COM-DCV-SH-477-01 | Current |  | Commercial | Demand Control Ventilation | Libraries | Retrofit | space heating | Demand Control Ventilation with natural gas-fueled heating | Ventilation rate during the occupied periods of the building schedule is modulated in response to actual CO2 concentrations, as measured with an appropriately located CO2 sensor. | Unscheduled ventilation system with natural gas fueled heating | Provides constant volume ventilation that meets the minimum outdoor air requirement for full occupancy as specified in Table 6-1 of ASHRAE Standard 62.1-2022. |  | sq ft | TRM Version 10.0 | 2026-03-19 | 0 | 0.548 | 0 | 0.085 | 0 | 0 | 900 x n + 1690 | 0 | 15 | Downstream | 0.2 | 1 | 1.0414
COM-DCV-SH-478-01 | Current |  | Commercial | Demand Control Ventilation | Libraries | New Construction/Natural Replacement | space heating | Demand Control Ventilation with natural gas-fueled heating | Ventilation rate during the occupied periods of the building schedule is modulated in response to actual CO2 concentrations, as measured with an appropriately located CO2 sensor. | Unscheduled ventilation system with natural gas fueled heating | Provides constant volume ventilation that meets the minimum outdoor air requirement for full occupancy as specified in Table 6-1 of ASHRAE Standard 62.1-2022. |  | sq ft | TRM Version 10.0 | 2026-03-19 | 0 | 0.548 | 0 | 0.085 | 0 | 0 | 900 x n + 590 | 0 | 15 | Downstream | 0.2 | 1 | 1.0414
COM-DCV-SH-479-01 | Current |  | Commercial | Demand Control Ventilation | Office Buildings Reception areas | Retrofit | space heating | Demand Control Ventilation with natural gas-fueled heating | Ventilation rate during the occupied periods of the building schedule is modulated in response to actual CO2 concentrations, as measured with an appropriately located CO2 sensor. | Unscheduled ventilation system with natural gas fueled heating | Provides constant volume ventilation that meets the minimum outdoor air requirement for full occupancy as specified in Table 6-1 of ASHRAE Standard 62.1-2022. |  | sq ft | TRM Version 10.0 | 2026-03-19 | 0 | 0.907 | 0 | 0.219 | 0 | 0 | 900 x n + 1690 | 0 | 15 | Downstream | 0.2 | 1 | 1.0414
COM-DCV-SH-480-01 | Current |  | Commercial | Demand Control Ventilation | Office Buildings Reception areas | New Construction/Natural Replacement | space heating | Demand Control Ventilation with natural gas-fueled heating | Ventilation rate during the occupied periods of the building schedule is modulated in response to actual CO2 concentrations, as measured with an appropriately located CO2 sensor. | Unscheduled ventilation system with natural gas fueled heating | Provides constant volume ventilation that meets the minimum outdoor air requirement for full occupancy as specified in Table 6-1 of ASHRAE Standard 62.1-2022. |  | sq ft | TRM Version 10.0 | 2026-03-19 | 0 | 0.907 | 0 | 0.219 | 0 | 0 | 900 x n + 590 | 0 | 15 | Downstream | 0.2 | 1 | 1.0414
COM-DCV-SH-481-01 | Current |  | Commercial | Demand Control Ventilation | Conference/meeting space_Office | Retrofit | space heating | Demand Control Ventilation with natural gas-fueled heating | Ventilation rate during the occupied periods of the building schedule is modulated in response to actual CO2 concentrations, as measured with an appropriately located CO2 sensor. | Unscheduled ventilation system with natural gas fueled heating | Provides constant volume ventilation that meets the minimum outdoor air requirement for full occupancy as specified in Table 6-1 of ASHRAE Standard 62.1-2022. |  | sq ft | TRM Version 10.0 | 2026-03-19 | 0 | 1.525 | 0 | 0.376 | 0 | 0 | 900 x n + 1690 | 0 | 15 | Downstream | 0.2 | 1 | 1.0414
COM-DCV-SH-482-01 | Current |  | Commercial | Demand Control Ventilation | Conference/meeting space_Office | New Construction/Natural Replacement | space heating | Demand Control Ventilation with natural gas-fueled heating | Ventilation rate during the occupied periods of the building schedule is modulated in response to actual CO2 concentrations, as measured with an appropriately located CO2 sensor. | Unscheduled ventilation system with natural gas fueled heating | Provides constant volume ventilation that meets the minimum outdoor air requirement for full occupancy as specified in Table 6-1 of ASHRAE Standard 62.1-2022. |  | sq ft | TRM Version 10.0 | 2026-03-19 | 0 | 1.525 | 0 | 0.376 | 0 | 0 | 900 x n + 590 | 0 | 15 | Downstream | 0.2 | 1 | 1.0414
COM-DCV-SH-483-01 | Current |  | Commercial | Demand Control Ventilation | Conference/meeting space_Other | Retrofit | space heating | Demand Control Ventilation with natural gas-fueled heating | Ventilation rate during the occupied periods of the building schedule is modulated in response to actual CO2 concentrations, as measured with an appropriately located CO2 sensor. | Unscheduled ventilation system with natural gas fueled heating | Provides constant volume ventilation that meets the minimum outdoor air requirement for full occupancy as specified in Table 6-1 of ASHRAE Standard 62.1-2022. |  | sq ft | TRM Version 10.0 | 2026-03-19 | 0 | 1.314 | 0 | 0.376 | 0 | 0 | 900 x n + 1690 | 0 | 15 | Downstream | 0.2 | 1 | 1.0414
COM-DCV-SH-484-01 | Current |  | Commercial | Demand Control Ventilation | Conference/meeting space_Other | New Construction/Natural Replacement | space heating | Demand Control Ventilation with natural gas-fueled heating | Ventilation rate during the occupied periods of the building schedule is modulated in response to actual CO2 concentrations, as measured with an appropriately located CO2 sensor. | Unscheduled ventilation system with natural gas fueled heating | Provides constant volume ventilation that meets the minimum outdoor air requirement for full occupancy as specified in Table 6-1 of ASHRAE Standard 62.1-2022. |  | sq ft | TRM Version 10.0 | 2026-03-19 | 0 | 1.314 | 0 | 0.376 | 0 | 0 | 900 x n + 590 | 0 | 15 | Downstream | 0.2 | 1 | 1.0414
COM-DCV-SH-485-01 | Current |  | Commercial | Demand Control Ventilation | Restaurants dining rooms | Retrofit | space heating | Demand Control Ventilation with natural gas-fueled heating | Ventilation rate during the occupied periods of the building schedule is modulated in response to actual CO2 concentrations, as measured with an appropriately located CO2 sensor. | Unscheduled ventilation system with natural gas fueled heating | Provides constant volume ventilation that meets the minimum outdoor air requirement for full occupancy as specified in Table 6-1 of ASHRAE Standard 62.1-2022. |  | sq ft | TRM Version 10.0 | 2026-03-19 | 0 | 3.43 | 0 | 0.396 | 0 | 0 | 900 x n + 1690 | 0 | 15 | Downstream | 0.2 | 1 | 1.0414
COM-DCV-SH-486-01 | Current |  | Commercial | Demand Control Ventilation | Restaurants dining rooms | New Construction/Natural Replacement | space heating | Demand Control Ventilation with natural gas-fueled heating | Ventilation rate during the occupied periods of the building schedule is modulated in response to actual CO2 concentrations, as measured with an appropriately located CO2 sensor. | Unscheduled ventilation system with natural gas fueled heating | Provides constant volume ventilation that meets the minimum outdoor air requirement for full occupancy as specified in Table 6-1 of ASHRAE Standard 62.1-2022. |  | sq ft | TRM Version 10.0 | 2026-03-19 | 0 | 3.43 | 0 | 0.396 | 0 | 0 | 900 x n + 590 | 0 | 15 | Downstream | 0.2 | 1 | 1.0414
COM-DCV-SH-487-01 | Current |  | Commercial | Demand Control Ventilation | Bowling alley (seating) | Retrofit | space heating | Demand Control Ventilation with natural gas-fueled heating | Ventilation rate during the occupied periods of the building schedule is modulated in response to actual CO2 concentrations, as measured with an appropriately located CO2 sensor. | Unscheduled ventilation system with natural gas fueled heating | Provides constant volume ventilation that meets the minimum outdoor air requirement for full occupancy as specified in Table 6-1 of ASHRAE Standard 62.1-2022. |  | sq ft | TRM Version 10.0 | 2026-03-19 | 0 | 2.059 | 0 | 1.073 | 0 | 0 | 900 x n + 1690 | 0 | 15 | Downstream | 0.2 | 1 | 1.0414
COM-DCV-SH-488-01 | Current |  | Commercial | Demand Control Ventilation | Bowling alley (seating) | New Construction/Natural Replacement | space heating | Demand Control Ventilation with natural gas-fueled heating | Ventilation rate during the occupied periods of the building schedule is modulated in response to actual CO2 concentrations, as measured with an appropriately located CO2 sensor. | Unscheduled ventilation system with natural gas fueled heating | Provides constant volume ventilation that meets the minimum outdoor air requirement for full occupancy as specified in Table 6-1 of ASHRAE Standard 62.1-2022. |  | sq ft | TRM Version 10.0 | 2026-03-19 | 0 | 2.059 | 0 | 1.073 | 0 | 0 | 900 x n + 590 | 0 | 15 | Downstream | 0.2 | 1 | 1.0414
COM-DCV-SH-489-01 | Current |  | Commercial | Demand Control Ventilation | Warehouse | Retrofit | space heating | Demand Control Ventilation with natural gas-fueled heating | Ventilation rate during the occupied periods of the building schedule is modulated in response to actual CO2 concentrations, as measured with an appropriately located CO2 sensor. | Unscheduled ventilation system with natural gas fueled heating | Provides constant volume ventilation that meets the minimum outdoor air requirement for full occupancy as specified in Table 6-1 of ASHRAE Standard 62.1-2022. |  | sq ft | TRM Version 10.0 | 2026-03-19 | 0 | 0.2 | 0 | 0.639 | 0 | 0 | 900 x n + 1690 | 0 | 15 | Downstream | 0.2 | 1 | 1.0414
COM-DCV-SH-490-01 | Current |  | Commercial | Demand Control Ventilation | Warehouse | New Construction/Natural Replacement | space heating | Demand Control Ventilation with natural gas-fueled heating | Ventilation rate during the occupied periods of the building schedule is modulated in response to actual CO2 concentrations, as measured with an appropriately located CO2 sensor. | Unscheduled ventilation system with natural gas fueled heating | Provides constant volume ventilation that meets the minimum outdoor air requirement for full occupancy as specified in Table 6-1 of ASHRAE Standard 62.1-2022. |  | sq ft | TRM Version 10.0 | 2026-03-19 | 0 | 0.2 | 0 | 0.639 | 0 | 0 | 900 x n + 590 | 0 | 15 | Downstream | 0.2 | 1 | 1.0414
COM-DCV-SH-491-01 | Current |  | Commercial | Demand Control Ventilation | Health club aerobics room | Retrofit | space heating | Demand Control Ventilation with natural gas-fueled heating | Ventilation rate during the occupied periods of the building schedule is modulated in response to actual CO2 concentrations, as measured with an appropriately located CO2 sensor. | Unscheduled ventilation system with natural gas fueled heating | Provides constant volume ventilation that meets the minimum outdoor air requirement for full occupancy as specified in Table 6-1 of ASHRAE Standard 62.1-2022. |  | sq ft | TRM Version 10.0 | 2026-03-19 | 0 | 3.755 | 0 | 0.285 | 0 | 0 | 900 x n + 1690 | 0 | 15 | Downstream | 0.2 | 1 | 1.0414
COM-DCV-SH-492-01 | Current |  | Commercial | Demand Control Ventilation | Health club aerobics room | New Construction/Natural Replacement | space heating | Demand Control Ventilation with natural gas-fueled heating | Ventilation rate during the occupied periods of the building schedule is modulated in response to actual CO2 concentrations, as measured with an appropriately located CO2 sensor. | Unscheduled ventilation system with natural gas fueled heating | Provides constant volume ventilation that meets the minimum outdoor air requirement for full occupancy as specified in Table 6-1 of ASHRAE Standard 62.1-2022. |  | sq ft | TRM Version 10.0 | 2026-03-19 | 0 | 3.755 | 0 | 0.285 | 0 | 0 | 900 x n + 590 | 0 | 15 | Downstream | 0.2 | 1 | 1.0414
COM-DCV-SH-493-01 | Current |  | Commercial | Demand Control Ventilation | Sports and Entertainment | Retrofit | space heating | Demand Control Ventilation with natural gas-fueled heating | Ventilation rate during the occupied periods of the building schedule is modulated in response to actual CO2 concentrations, as measured with an appropriately located CO2 sensor. | Unscheduled ventilation system with natural gas fueled heating | Provides constant volume ventilation that meets the minimum outdoor air requirement for full occupancy as specified in Table 6-1 of ASHRAE Standard 62.1-2022. |  | sq ft | TRM Version 10.0 | 2026-03-19 | 0 | 4.842 | 0 | 1.231 | 0 | 0 | 900 x n + 1690 | 0 | 15 | Downstream | 0.2 | 1 | 1.0414
COM-DCV-SH-494-01 | Current |  | Commercial | Demand Control Ventilation | Sports and Entertainment | New Construction/Natural Replacement | space heating | Demand Control Ventilation with natural gas-fueled heating | Ventilation rate during the occupied periods of the building schedule is modulated in response to actual CO2 concentrations, as measured with an appropriately located CO2 sensor. | Unscheduled ventilation system with natural gas fueled heating | Provides constant volume ventilation that meets the minimum outdoor air requirement for full occupancy as specified in Table 6-1 of ASHRAE Standard 62.1-2022. |  | sq ft | TRM Version 10.0 | 2026-03-19 | 0 | 4.842 | 0 | 1.231 | 0 | 0 | 900 x n + 590 | 0 | 15 | Downstream | 0.2 | 1 | 1.0414
COM-DCV-SH-495-01 | Current |  | Commercial | Demand Control Ventilation | Disco/dance floors | Retrofit | space heating | Demand Control Ventilation with natural gas-fueled heating | Ventilation rate during the occupied periods of the building schedule is modulated in response to actual CO2 concentrations, as measured with an appropriately located CO2 sensor. | Unscheduled ventilation system with natural gas fueled heating | Provides constant volume ventilation that meets the minimum outdoor air requirement for full occupancy as specified in Table 6-1 of ASHRAE Standard 62.1-2022. |  | sq ft | TRM Version 10.0 | 2026-03-19 | 0 | 9.207 | 0 | 1.57 | 0 | 0 | 900 x n + 1690 | 0 | 15 | Downstream | 0.2 | 1 | 1.0414
COM-DCV-SH-496-01 | Current |  | Commercial | Demand Control Ventilation | Disco/dance floors | New Construction/Natural Replacement | space heating | Demand Control Ventilation with natural gas-fueled heating | Ventilation rate during the occupied periods of the building schedule is modulated in response to actual CO2 concentrations, as measured with an appropriately located CO2 sensor. | Unscheduled ventilation system with natural gas fueled heating | Provides constant volume ventilation that meets the minimum outdoor air requirement for full occupancy as specified in Table 6-1 of ASHRAE Standard 62.1-2022. |  | sq ft | TRM Version 10.0 | 2026-03-19 | 0 | 9.207 | 0 | 1.57 | 0 | 0 | 900 x n + 590 | 0 | 15 | Downstream | 0.2 | 1 | 1.0414
COM-DCV-SH-497-01 | Current |  | Commercial | Demand Control Ventilation | Public Assembly Spaces | Retrofit | space heating | Demand Control Ventilation with natural gas-fueled heating | Ventilation rate during the occupied periods of the building schedule is modulated in response to actual CO2 concentrations, as measured with an appropriately located CO2 sensor. | Unscheduled ventilation system with natural gas fueled heating | Provides constant volume ventilation that meets the minimum outdoor air requirement for full occupancy as specified in Table 6-1 of ASHRAE Standard 62.1-2022. |  | sq ft | TRM Version 10.0 | 2026-03-19 | 0 | 1.673 | 0 | 3.054 | 0 | 0 | 900 x n + 1690 | 0 | 15 | Downstream | 0.2 | 1 | 1.0414
COM-DCV-SH-498-01 | Current |  | Commercial | Demand Control Ventilation | Public Assembly Spaces | New Construction/Natural Replacement | space heating | Demand Control Ventilation with natural gas-fueled heating | Ventilation rate during the occupied periods of the building schedule is modulated in response to actual CO2 concentrations, as measured with an appropriately located CO2 sensor. | Unscheduled ventilation system with natural gas fueled heating | Provides constant volume ventilation that meets the minimum outdoor air requirement for full occupancy as specified in Table 6-1 of ASHRAE Standard 62.1-2022. |  | sq ft | TRM Version 10.0 | 2026-03-19 | 0 | 1.673 | 0 | 3.054 | 0 | 0 | 900 x n + 590 | 0 | 15 | Downstream | 0.2 | 1 | 1.0414
COM-DCV-SH-499-01 | Current |  | Commercial | Demand Control Ventilation | Public Assembly Spaces_Courtrooms | Retrofit | space heating | Demand Control Ventilation with natural gas-fueled heating | Ventilation rate during the occupied periods of the building schedule is modulated in response to actual CO2 concentrations, as measured with an appropriately located CO2 sensor. | Unscheduled ventilation system with natural gas fueled heating | Provides constant volume ventilation that meets the minimum outdoor air requirement for full occupancy as specified in Table 6-1 of ASHRAE Standard 62.1-2022. |  | sq ft | TRM Version 10.0 | 2026-03-19 | 0 | 1.853 | 0 | 0.4 | 0 | 0 | 900 x n + 1690 | 0 | 15 | Downstream | 0.2 | 1 | 1.0414
COM-DCV-SH-500-01 | Current |  | Commercial | Demand Control Ventilation | Public Assembly Spaces_Courtrooms | New Construction/Natural Replacement | space heating | Demand Control Ventilation with natural gas-fueled heating | Ventilation rate during the occupied periods of the building schedule is modulated in response to actual CO2 concentrations, as measured with an appropriately located CO2 sensor. | Unscheduled ventilation system with natural gas fueled heating | Provides constant volume ventilation that meets the minimum outdoor air requirement for full occupancy as specified in Table 6-1 of ASHRAE Standard 62.1-2022. |  | sq ft | TRM Version 10.0 | 2026-03-19 | 0 | 1.853 | 0 | 0.4 | 0 | 0 | 900 x n + 590 | 0 | 15 | Downstream | 0.2 | 1 | 1.0414
COM-DCV-SH-501-01 | Current |  | Commercial | Demand Control Ventilation | Multipurpose assembly | Retrofit | space heating | Demand Control Ventilation with natural gas-fueled heating | Ventilation rate during the occupied periods of the building schedule is modulated in response to actual CO2 concentrations, as measured with an appropriately located CO2 sensor. | Unscheduled ventilation system with natural gas fueled heating | Provides constant volume ventilation that meets the minimum outdoor air requirement for full occupancy as specified in Table 6-1 of ASHRAE Standard 62.1-2022. |  | sq ft | TRM Version 10.0 | 2026-03-19 | 0 | 2.892 | 0 | 0.468 | 0 | 0 | 900 x n + 1690 | 0 | 15 | Downstream | 0.2 | 1 | 1.0414
COM-DCV-SH-502-01 | Current |  | Commercial | Demand Control Ventilation | Multipurpose assembly | New Construction/Natural Replacement | space heating | Demand Control Ventilation with natural gas-fueled heating | Ventilation rate during the occupied periods of the building schedule is modulated in response to actual CO2 concentrations, as measured with an appropriately located CO2 sensor. | Unscheduled ventilation system with natural gas fueled heating | Provides constant volume ventilation that meets the minimum outdoor air requirement for full occupancy as specified in Table 6-1 of ASHRAE Standard 62.1-2022. |  | sq ft | TRM Version 10.0 | 2026-03-19 | 0 | 2.892 | 0 | 0.468 | 0 | 0 | 900 x n + 590 | 0 | 15 | Downstream | 0.2 | 1 | 1.0414
COM-DCV-SH-503-01 | Current |  | Commercial | Demand Control Ventilation | Multipurpose assembly_ Arts & Sport | Retrofit | space heating | Demand Control Ventilation with natural gas-fueled heating | Ventilation rate during the occupied periods of the building schedule is modulated in response to actual CO2 concentrations, as measured with an appropriately located CO2 sensor. | Unscheduled ventilation system with natural gas fueled heating | Provides constant volume ventilation that meets the minimum outdoor air requirement for full occupancy as specified in Table 6-1 of ASHRAE Standard 62.1-2022. |  | sq ft | TRM Version 10.0 | 2026-03-19 | 0 | 3.69 | 0 | 0.722 | 0 | 0 | 900 x n + 1690 | 0 | 15 | Downstream | 0.2 | 1 | 1.0414
COM-DCV-SH-504-01 | Current |  | Commercial | Demand Control Ventilation | Multipurpose assembly_ Arts & Sport | New Construction/Natural Replacement | space heating | Demand Control Ventilation with natural gas-fueled heating | Ventilation rate during the occupied periods of the building schedule is modulated in response to actual CO2 concentrations, as measured with an appropriately located CO2 sensor. | Unscheduled ventilation system with natural gas fueled heating | Provides constant volume ventilation that meets the minimum outdoor air requirement for full occupancy as specified in Table 6-1 of ASHRAE Standard 62.1-2022. |  | sq ft | TRM Version 10.0 | 2026-03-19 | 0 | 3.69 | 0 | 0.722 | 0 | 0 | 900 x n + 590 | 0 | 15 | Downstream | 0.2 | 1 | 1.0414
COM-DCV-SH-505-01 | Current |  | Commercial | Demand Control Ventilation | Places of religious worship | Retrofit | space heating | Demand Control Ventilation with natural gas-fueled heating | Ventilation rate during the occupied periods of the building schedule is modulated in response to actual CO2 concentrations, as measured with an appropriately located CO2 sensor. | Unscheduled ventilation system with natural gas fueled heating | Provides constant volume ventilation that meets the minimum outdoor air requirement for full occupancy as specified in Table 6-1 of ASHRAE Standard 62.1-2022. |  | sq ft | TRM Version 10.0 | 2026-03-19 | 0 | 3.228 | 0 | 0.955 | 0 | 0 | 900 x n + 1690 | 0 | 15 | Downstream | 0.2 | 1 | 1.0414
COM-DCV-SH-506-01 | Current |  | Commercial | Demand Control Ventilation | Places of religious worship | New Construction/Natural Replacement | space heating | Demand Control Ventilation with natural gas-fueled heating | Ventilation rate during the occupied periods of the building schedule is modulated in response to actual CO2 concentrations, as measured with an appropriately located CO2 sensor. | Unscheduled ventilation system with natural gas fueled heating | Provides constant volume ventilation that meets the minimum outdoor air requirement for full occupancy as specified in Table 6-1 of ASHRAE Standard 62.1-2022. |  | sq ft | TRM Version 10.0 | 2026-03-19 | 0 | 3.228 | 0 | 0.955 | 0 | 0 | 900 x n + 590 | 0 | 15 | Downstream | 0.2 | 1 | 1.0414
COM-DCV-SH-507-01 | Current |  | Commercial | Demand Control Ventilation | Retail_Supermarket/Grocery store | Retrofit | space heating | Demand Control Ventilation with natural gas-fueled heating | Ventilation rate during the occupied periods of the building schedule is modulated in response to actual CO2 concentrations, as measured with an appropriately located CO2 sensor. | Unscheduled ventilation system with natural gas fueled heating | Provides constant volume ventilation that meets the minimum outdoor air requirement for full occupancy as specified in Table 6-1 of ASHRAE Standard 62.1-2022. |  | sq ft | TRM Version 10.0 | 2026-03-19 | 0 | 0.471 | 0 | 0.157 | 0 | 0 | 900 x n + 1690 | 0 | 15 | Downstream | 0.2 | 1 | 1.0414
COM-DCV-SH-508-01 | Current |  | Commercial | Demand Control Ventilation | Retail_Supermarket/Grocery store | New Construction/Natural Replacement | space heating | Demand Control Ventilation with natural gas-fueled heating | Ventilation rate during the occupied periods of the building schedule is modulated in response to actual CO2 concentrations, as measured with an appropriately located CO2 sensor. | Unscheduled ventilation system with natural gas fueled heating | Provides constant volume ventilation that meets the minimum outdoor air requirement for full occupancy as specified in Table 6-1 of ASHRAE Standard 62.1-2022. |  | sq ft | TRM Version 10.0 | 2026-03-19 | 0 | 0.471 | 0 | 0.157 | 0 | 0 | 900 x n + 590 | 0 | 15 | Downstream | 0.2 | 1 | 1.0414
COM-DCV-SH-509-01 | Current |  | Commercial | Demand Control Ventilation | Retail_Coin-operated laundries | Retrofit | space heating | Demand Control Ventilation with natural gas-fueled heating | Ventilation rate during the occupied periods of the building schedule is modulated in response to actual CO2 concentrations, as measured with an appropriately located CO2 sensor. | Unscheduled ventilation system with natural gas fueled heating | Provides constant volume ventilation that meets the minimum outdoor air requirement for full occupancy as specified in Table 6-1 of ASHRAE Standard 62.1-2022. |  | sq ft | TRM Version 10.0 | 2026-03-19 | 0 | 1.085 | 0 | 0.089 | 0 | 0 | 900 x n + 1690 | 0 | 15 | Downstream | 0.2 | 1 | 1.0414
COM-DCV-SH-510-01 | Current |  | Commercial | Demand Control Ventilation | Retail_Coin-operated laundries | New Construction/Natural Replacement | space heating | Demand Control Ventilation with natural gas-fueled heating | Ventilation rate during the occupied periods of the building schedule is modulated in response to actual CO2 concentrations, as measured with an appropriately located CO2 sensor. | Unscheduled ventilation system with natural gas fueled heating | Provides constant volume ventilation that meets the minimum outdoor air requirement for full occupancy as specified in Table 6-1 of ASHRAE Standard 62.1-2022. |  | sq ft | TRM Version 10.0 | 2026-03-19 | 0 | 1.085 | 0 | 0.089 | 0 | 0 | 900 x n + 590 | 0 | 15 | Downstream | 0.2 | 1 | 1.0414
COM-DCV-SH-511-01 | Current |  | Commercial | Demand Control Ventilation | Educational Facilities | Retrofit | space heating | Demand Control Ventilation with natural gas-fueled heating | Ventilation rate during the occupied periods of the building schedule is modulated in response to actual CO2 concentrations, as measured with an appropriately located CO2 sensor. | Unscheduled ventilation system with natural gas fueled heating | Provides constant volume ventilation that meets the minimum outdoor air requirement for full occupancy as specified in Table 6-1 of ASHRAE Standard 62.1-2022. |  | sq ft | TRM Version 10.0 | 2026-03-19 | 0 | 1.633 | 0 | 0.217 | 0 | 0 | 900 x n + 1690 | 0 | 15 | Downstream | 0.2 | 1 | 1.0414
COM-DCV-SH-512-01 | Current |  | Commercial | Demand Control Ventilation | Educational Facilities | New Construction/Natural Replacement | space heating | Demand Control Ventilation with natural gas-fueled heating | Ventilation rate during the occupied periods of the building schedule is modulated in response to actual CO2 concentrations, as measured with an appropriately located CO2 sensor. | Unscheduled ventilation system with natural gas fueled heating | Provides constant volume ventilation that meets the minimum outdoor air requirement for full occupancy as specified in Table 6-1 of ASHRAE Standard 62.1-2022. |  | sq ft | TRM Version 10.0 | 2026-03-19 | 0 | 1.633 | 0 | 0.217 | 0 | 0 | 900 x n + 590 | 0 | 15 | Downstream | 0.2 | 1 | 1.0414
COM-DCV-SH-513-01 | Current |  | Commercial | Demand Control Ventilation | Secondary Education Classroom | Retrofit | space heating | Demand Control Ventilation with natural gas-fueled heating | Ventilation rate during the occupied periods of the building schedule is modulated in response to actual CO2 concentrations, as measured with an appropriately located CO2 sensor. | Unscheduled ventilation system with natural gas fueled heating | Provides constant volume ventilation that meets the minimum outdoor air requirement for full occupancy as specified in Table 6-1 of ASHRAE Standard 62.1-2022. |  | sq ft | TRM Version 10.0 | 2026-03-19 | 0 | 2.142 | 0 | 0.401 | 0 | 0 | 900 x n + 1690 | 0 | 15 | Downstream | 0.2 | 1 | 1.0414
COM-DCV-SH-514-01 | Current |  | Commercial | Demand Control Ventilation | Secondary Education Classroom | New Construction/Natural Replacement | space heating | Demand Control Ventilation with natural gas-fueled heating | Ventilation rate during the occupied periods of the building schedule is modulated in response to actual CO2 concentrations, as measured with an appropriately located CO2 sensor. | Unscheduled ventilation system with natural gas fueled heating | Provides constant volume ventilation that meets the minimum outdoor air requirement for full occupancy as specified in Table 6-1 of ASHRAE Standard 62.1-2022. |  | sq ft | TRM Version 10.0 | 2026-03-19 | 0 | 2.142 | 0 | 0.401 | 0 | 0 | 900 x n + 590 | 0 | 15 | Downstream | 0.2 | 1 | 1.0414
COM-DCV-SH-515-01 | Current |  | Commercial | Demand Control Ventilation | Post-Secondary Education Lecture Hall | Retrofit | space heating | Demand Control Ventilation with natural gas-fueled heating | Ventilation rate during the occupied periods of the building schedule is modulated in response to actual CO2 concentrations, as measured with an appropriately located CO2 sensor. | Unscheduled ventilation system with natural gas fueled heating | Provides constant volume ventilation that meets the minimum outdoor air requirement for full occupancy as specified in Table 6-1 of ASHRAE Standard 62.1-2022. |  | sq ft | TRM Version 10.0 | 2026-03-19 | 0 | 5.758 | 0 | 1.581 | 0 | 0 | 900 x n + 1690 | 0 | 15 | Downstream | 0.2 | 1 | 1.0414
COM-DCV-SH-516-01 | Current |  | Commercial | Demand Control Ventilation | Post-Secondary Education Lecture Hall | New Construction/Natural Replacement | space heating | Demand Control Ventilation with natural gas-fueled heating | Ventilation rate during the occupied periods of the building schedule is modulated in response to actual CO2 concentrations, as measured with an appropriately located CO2 sensor. | Unscheduled ventilation system with natural gas fueled heating | Provides constant volume ventilation that meets the minimum outdoor air requirement for full occupancy as specified in Table 6-1 of ASHRAE Standard 62.1-2022. |  | sq ft | TRM Version 10.0 | 2026-03-19 | 0 | 5.758 | 0 | 1.581 | 0 | 0 | 900 x n + 590 | 0 | 15 | Downstream | 0.2 | 1 | 1.0414
COM-DCV-SH-517-01 | Current |  | Commercial | Demand Control Ventilation | Other Educational Facilities | Retrofit | space heating | Demand Control Ventilation with natural gas-fueled heating | Ventilation rate during the occupied periods of the building schedule is modulated in response to actual CO2 concentrations, as measured with an appropriately located CO2 sensor. | Unscheduled ventilation system with natural gas fueled heating | Provides constant volume ventilation that meets the minimum outdoor air requirement for full occupancy as specified in Table 6-1 of ASHRAE Standard 62.1-2022. |  | sq ft | TRM Version 10.0 | 2026-03-19 | 0 | 1.872 | 0 | 0.463 | 0 | 0 | 900 x n + 1690 | 0 | 15 | Downstream | 0.2 | 1 | 1.0414
COM-DCV-SH-518-01 | Current |  | Commercial | Demand Control Ventilation | Other Educational Facilities | New Construction/Natural Replacement | space heating | Demand Control Ventilation with natural gas-fueled heating | Ventilation rate during the occupied periods of the building schedule is modulated in response to actual CO2 concentrations, as measured with an appropriately located CO2 sensor. | Unscheduled ventilation system with natural gas fueled heating | Provides constant volume ventilation that meets the minimum outdoor air requirement for full occupancy as specified in Table 6-1 of ASHRAE Standard 62.1-2022. |  | sq ft | TRM Version 10.0 | 2026-03-19 | 0 | 1.872 | 0 | 0.463 | 0 | 0 | 900 x n + 590 | 0 | 15 | Downstream | 0.2 | 1 | 1.0414
COM-DCV-SH-519-01 | Current |  | Commercial | Demand Control Ventilation | Hotels, Motels, Resorts, Dormitories | Retrofit | space heating | Demand Control Ventilation with natural gas-fueled heating | Ventilation rate during the occupied periods of the building schedule is modulated in response to actual CO2 concentrations, as measured with an appropriately located CO2 sensor. | Unscheduled ventilation system with natural gas fueled heating | Provides constant volume ventilation that meets the minimum outdoor air requirement for full occupancy as specified in Table 6-1 of ASHRAE Standard 62.1-2022. |  | sq ft | TRM Version 10.0 | 2026-03-19 | 0 | 0.3 | 0 | 0.157 | 0 | 0 | 900 x n + 1690 | 0 | 15 | Downstream | 0.2 | 1 | 1.0414
COM-DCV-SH-520-01 | Current |  | Commercial | Demand Control Ventilation | Hotels, Motels, Resorts, Dormitories | New Construction/Natural Replacement | space heating | Demand Control Ventilation with natural gas-fueled heating | Ventilation rate during the occupied periods of the building schedule is modulated in response to actual CO2 concentrations, as measured with an appropriately located CO2 sensor. | Unscheduled ventilation system with natural gas fueled heating | Provides constant volume ventilation that meets the minimum outdoor air requirement for full occupancy as specified in Table 6-1 of ASHRAE Standard 62.1-2022. |  | sq ft | TRM Version 10.0 | 2026-03-19 | 0 | 0.3 | 0 | 0.157 | 0 | 0 | 900 x n + 590 | 0 | 15 | Downstream | 0.2 | 1 | 1.0414
COM-DCV-SH-521-01 | Current |  | Commercial | Demand Control Ventilation | Multi-Residential | Retrofit | space heating | Demand Control Ventilation with natural gas-fueled heating | Ventilation rate during the occupied periods of the building schedule is modulated in response to actual CO2 concentrations, as measured with an appropriately located CO2 sensor. | Unscheduled ventilation system with natural gas fueled heating | Provides constant volume ventilation that meets the minimum outdoor air requirement for full occupancy as specified in Table 6-1 of ASHRAE Standard 62.1-2022. |  | sq ft | TRM Version 10.0 | 2026-03-19 | 0 | 0.158 | 0 | 0.103 | 0 | 0 | 900 x n + 1690 | 0 | 15 | Downstream | 0.2 | 1 | 1.0414
COM-DCV-SH-522-01 | Current |  | Commercial | Demand Control Ventilation | Multi-Residential | New Construction/Natural Replacement | space heating | Demand Control Ventilation with natural gas-fueled heating | Ventilation rate during the occupied periods of the building schedule is modulated in response to actual CO2 concentrations, as measured with an appropriately located CO2 sensor. | Unscheduled ventilation system with natural gas fueled heating | Provides constant volume ventilation that meets the minimum outdoor air requirement for full occupancy as specified in Table 6-1 of ASHRAE Standard 62.1-2022. |  | sq ft | TRM Version 10.0 | 2026-03-19 | 0 | 0.158 | 0 | 0.103 | 0 | 0 | 900 x n + 590 | 0 | 15 | Downstream | 0.2 | 1 | 1.0414
COM-DCV-SH-523-01 | Current |  | Commercial | Demand Control Ventilation | Laundry room | Retrofit | space heating | Demand Control Ventilation with natural gas-fueled heating | Ventilation rate during the occupied periods of the building schedule is modulated in response to actual CO2 concentrations, as measured with an appropriately located CO2 sensor. | Unscheduled ventilation system with natural gas fueled heating | Provides constant volume ventilation that meets the minimum outdoor air requirement for full occupancy as specified in Table 6-1 of ASHRAE Standard 62.1-2022. |  | sq ft | TRM Version 10.0 | 2026-03-19 | 0 | 0.61 | 0 | 0.089 | 0 | 0 | 900 x n + 1690 | 0 | 15 | Downstream | 0.2 | 1 | 1.0414
COM-DCV-SH-524-01 | Current |  | Commercial | Demand Control Ventilation | Laundry room | New Construction/Natural Replacement | space heating | Demand Control Ventilation with natural gas-fueled heating | Ventilation rate during the occupied periods of the building schedule is modulated in response to actual CO2 concentrations, as measured with an appropriately located CO2 sensor. | Unscheduled ventilation system with natural gas fueled heating | Provides constant volume ventilation that meets the minimum outdoor air requirement for full occupancy as specified in Table 6-1 of ASHRAE Standard 62.1-2022. |  | sq ft | TRM Version 10.0 | 2026-03-19 | 0 | 0.61 | 0 | 0.089 | 0 | 0 | 900 x n + 590 | 0 | 15 | Downstream | 0.2 | 1 | 1.0414
COM-DCV-SH-525-01 | Current |  | Commercial | Demand Control Ventilation | Other Commercial spaces | Retrofit | space heating | Demand Control Ventilation with natural gas-fueled heating | Ventilation rate during the occupied periods of the building schedule is modulated in response to actual CO2 concentrations, as measured with an appropriately located CO2 sensor. | Unscheduled ventilation system with natural gas fueled heating | Provides constant volume ventilation that meets the minimum outdoor air requirement for full occupancy as specified in Table 6-1 of ASHRAE Standard 62.1-2022. |  | sq ft | TRM Version 10.0 | 2026-03-19 | 0 | 0.692 | 0 | 0.155 | 0 | 0 | 900 x n + 1690 | 0 | 15 | Downstream | 0.2 | 1 | 1.0414
COM-DCV-SH-526-01 | Current |  | Commercial | Demand Control Ventilation | Other Commercial spaces | New Construction/Natural Replacement | space heating | Demand Control Ventilation with natural gas-fueled heating | Ventilation rate during the occupied periods of the building schedule is modulated in response to actual CO2 concentrations, as measured with an appropriately located CO2 sensor. | Unscheduled ventilation system with natural gas fueled heating | Provides constant volume ventilation that meets the minimum outdoor air requirement for full occupancy as specified in Table 6-1 of ASHRAE Standard 62.1-2022. |  | sq ft | TRM Version 10.0 | 2026-03-19 | 0 | 0.692 | 0 | 0.155 | 0 | 0 | 900 x n + 590 | 0 | 15 | Downstream | 0.2 | 1 | 1.0414
COM-DCV-SH-527-01 | Current |  | Commercial | Demand Control Ventilation | Office | New Construction/Natural Replacement | space heating | Demand Control Ventilation with natural gas-fueled heating | Ventilation rate during the occupied periods of the building schedule is modulated in response to actual CO2 concentrations, as measured with an appropriately located CO2 sensor. | Scheduled ventilation system with natural gas fueled heating | Designed and operating in a manner that provides the minimum outdoor air requirement as specified in Table 6-1 of ASHRAE Standard 62.1-2022 [1], but is scheduled to turn off ventilation during unoccupied periods. |  | sq ft | TRM Version 10.0 | 2026-03-19 | 0 | 0.034 | 0 | 0.016 | 0 | 0 | 900 x n + 590 | 0 | 15 | Downstream | 0.2 | 1 | 1.0414
COM-DCV-SH-528-01 | Current |  | Commercial | Demand Control Ventilation | Office | Retrofit | space heating | Demand Control Ventilation with natural gas-fueled heating | Ventilation rate during the occupied periods of the building schedule is modulated in response to actual CO2 concentrations, as measured with an appropriately located CO2 sensor. | Scheduled ventilation system with natural gas fueled heating | Designed and operating in a manner that provides the minimum outdoor air requirement as specified in Table 6-1 of ASHRAE Standard 62.1-2022 [1], but is scheduled to turn off ventilation during unoccupied periods. |  | sq ft | TRM Version 10.0 | 2026-03-19 | 0 | 0.034 | 0 | 0.016 | 0 | 0 | 900 x n + 1690 | 0 | 15 | Downstream | 0.2 | 1 | 1.0414
COM-DCV-SH-529-01 | Current |  | Commercial | Demand Control Ventilation | Retail | New Construction/Natural Replacement | space heating | Demand Control Ventilation with natural gas-fueled heating | Ventilation rate during the occupied periods of the building schedule is modulated in response to actual CO2 concentrations, as measured with an appropriately located CO2 sensor. | Scheduled ventilation system with natural gas fueled heating | Designed and operating in a manner that provides the minimum outdoor air requirement as specified in Table 6-1 of ASHRAE Standard 62.1-2022 [1], but is scheduled to turn off ventilation during unoccupied periods. |  | sq ft | TRM Version 10.0 | 2026-03-19 | 0 | 0.163 | 0 | 0.499 | 0 | 0 | 900 x n + 590 | 0 | 15 | Downstream | 0.2 | 1 | 1.0414
COM-DCV-SH-530-01 | Current |  | Commercial | Demand Control Ventilation | Retail | Retrofit | space heating | Demand Control Ventilation with natural gas-fueled heating | Ventilation rate during the occupied periods of the building schedule is modulated in response to actual CO2 concentrations, as measured with an appropriately located CO2 sensor. | Scheduled ventilation system with natural gas fueled heating | Designed and operating in a manner that provides the minimum outdoor air requirement as specified in Table 6-1 of ASHRAE Standard 62.1-2022 [1], but is scheduled to turn off ventilation during unoccupied periods. |  | sq ft | TRM Version 10.0 | 2026-03-19 | 0 | 0.163 | 0 | 0.499 | 0 | 0 | 900 x n + 1690 | 0 | 15 | Downstream | 0.2 | 1 | 1.0414
COM-DCV-SH-535-01 | Current |  | Commercial | Demand Control Ventilation | Exercise Center/Sports Arena | Retrofit | space heating | Demand Control Ventilation with natural gas-fueled heating | Ventilation rate during the occupied periods of the building schedule is modulated in response to actual CO2 concentrations, as measured with an appropriately located CO2 sensor. | Scheduled ventilation system with natural gas fueled heating | Designed and operating in a manner that provides the minimum outdoor air requirement as specified in Table 6-1 of ASHRAE Standard 62.1-2022 [1], but is scheduled to turn off ventilation during unoccupied periods. |  | sq ft | TRM Version 10.0 | 2026-03-19 | 0 | 0.413 | 0 | 0 | 0 | 0 | 900 x n + 1690 | 0 | 15 | Downstream | 0.2 | 1 | 1.0414
COM-DCV-SH-536-01 | Current |  | Commercial | Demand Control Ventilation | Exercise Center/Sports Arena | New Construction/Natural Replacement | space heating | Demand Control Ventilation with natural gas-fueled heating | Ventilation rate during the occupied periods of the building schedule is modulated in response to actual CO2 concentrations, as measured with an appropriately located CO2 sensor. | Scheduled ventilation system with natural gas fueled heating | Designed and operating in a manner that provides the minimum outdoor air requirement as specified in Table 6-1 of ASHRAE Standard 62.1-2022 [1], but is scheduled to turn off ventilation during unoccupied periods. |  | sq ft | TRM Version 10.0 | 2026-03-19 | 0 | 0.413 | 0 | 0 | 0 | 0 | 900 x n + 590 | 0 | 15 | Downstream | 0.2 | 1 | 1.0414
COM-DCV-SH-539-01 | Current |  | Commercial | Demand Control Ventilation | Post-Secondary School Classroom | Retrofit | space heating | Demand Control Ventilation with natural gas-fueled heating | Ventilation rate during the occupied periods of the building schedule is modulated in response to actual CO2 concentrations, as measured with an appropriately located CO2 sensor. | Scheduled ventilation system with natural gas fueled heating | Designed and operating in a manner that provides the minimum outdoor air requirement as specified in Table 6-1 of ASHRAE Standard 62.1-2022 [1], but is scheduled to turn off ventilation during unoccupied periods. |  | sq ft | TRM Version 10.0 | 2026-03-19 | 0 | 0.717 | 0 | 0.381 | 0 | 0 | 900 x n + 1690 | 0 | 15 | Downstream | 0.2 | 1 | 1.0414
COM-DCV-SH-540-01 | Current |  | Commercial | Demand Control Ventilation | Post-Secondary School Classroom | New Construction/Natural Replacement | space heating | Demand Control Ventilation with natural gas-fueled heating | Ventilation rate during the occupied periods of the building schedule is modulated in response to actual CO2 concentrations, as measured with an appropriately located CO2 sensor. | Scheduled ventilation system with natural gas fueled heating | Designed and operating in a manner that provides the minimum outdoor air requirement as specified in Table 6-1 of ASHRAE Standard 62.1-2022 [1], but is scheduled to turn off ventilation during unoccupied periods. |  | sq ft | TRM Version 10.0 | 2026-03-19 | 0 | 0.717 | 0 | 0.381 | 0 | 0 | 900 x n + 590 | 0 | 15 | Downstream | 0.2 | 1 | 1.0414
COM-DCV-SH-541-01 | Current |  | Commercial | Demand Control Ventilation | Primary/Secondary Education Gymnasium | Retrofit | space heating | Demand Control Ventilation with natural gas-fueled heating | Ventilation rate during the occupied periods of the building schedule is modulated in response to actual CO2 concentrations, as measured with an appropriately located CO2 sensor. | Scheduled ventilation system with natural gas fueled heating | Designed and operating in a manner that provides the minimum outdoor air requirement as specified in Table 6-1 of ASHRAE Standard 62.1-2022 [1], but is scheduled to turn off ventilation during unoccupied periods. |  | sq ft | TRM Version 10.0 | 2026-03-19 | 0 | 0.206 | 0 | 0.274 | 0 | 0 | 900 x n + 1690 | 0 | 15 | Downstream | 0.2 | 1 | 1.0414
COM-DCV-SH-542-01 | Current |  | Commercial | Demand Control Ventilation | Primary/Secondary Education Gymnasium | New Construction/Natural Replacement | space heating | Demand Control Ventilation with natural gas-fueled heating | Ventilation rate during the occupied periods of the building schedule is modulated in response to actual CO2 concentrations, as measured with an appropriately located CO2 sensor. | Scheduled ventilation system with natural gas fueled heating | Designed and operating in a manner that provides the minimum outdoor air requirement as specified in Table 6-1 of ASHRAE Standard 62.1-2022 [1], but is scheduled to turn off ventilation during unoccupied periods. |  | sq ft | TRM Version 10.0 | 2026-03-19 | 0 | 0.206 | 0 | 0.274 | 0 | 0 | 900 x n + 590 | 0 | 15 | Downstream | 0.2 | 1 | 1.0414
COM-DCV-SH-543-01 | Current |  | Commercial | Demand Control Ventilation | Senior/Nursing/Long-Term Care Facility (Common Areas) | Retrofit | space heating | Demand Control Ventilation with natural gas-fueled heating | Ventilation rate during the occupied periods of the building schedule is modulated in response to actual CO2 concentrations, as measured with an appropriately located CO2 sensor. | Scheduled ventilation system with natural gas fueled heating | Designed and operating in a manner that provides the minimum outdoor air requirement as specified in Table 6-1 of ASHRAE Standard 62.1-2022 [1], but is scheduled to turn off ventilation during unoccupied periods. |  | sq ft | TRM Version 10.0 | 2026-03-19 | 0 | 0.632 | 0 | 0.254 | 0 | 0 | 900 x n + 1690 | 0 | 15 | Downstream | 0.2 | 1 | 1.0414
COM-DCV-SH-544-01 | Current |  | Commercial | Demand Control Ventilation | Senior/Nursing/Long-Term Care Facility (Common Areas) | New Construction/Natural Replacement | space heating | Demand Control Ventilation with natural gas-fueled heating | Ventilation rate during the occupied periods of the building schedule is modulated in response to actual CO2 concentrations, as measured with an appropriately located CO2 sensor. | Scheduled ventilation system with natural gas fueled heating | Designed and operating in a manner that provides the minimum outdoor air requirement as specified in Table 6-1 of ASHRAE Standard 62.1-2022 [1], but is scheduled to turn off ventilation during unoccupied periods. |  | sq ft | TRM Version 10.0 | 2026-03-19 | 0 | 0.632 | 0 | 0.254 | 0 | 0 | 900 x n + 590 | 0 | 15 | Downstream | 0.2 | 1 | 1.0414
COM-DCV-SH-545-01 | Current |  | Commercial | Demand Control Ventilation | Libraries | Retrofit | space heating | Demand Control Ventilation with natural gas-fueled heating | Ventilation rate during the occupied periods of the building schedule is modulated in response to actual CO2 concentrations, as measured with an appropriately located CO2 sensor. | Scheduled ventilation system with natural gas fueled heating | Designed and operating in a manner that provides the minimum outdoor air requirement as specified in Table 6-1 of ASHRAE Standard 62.1-2022 [1], but is scheduled to turn off ventilation during unoccupied periods. |  | sq ft | TRM Version 10.0 | 2026-03-19 | 0 | 0.082 | 0 | 0.053 | 0 | 0 | 900 x n + 1690 | 0 | 15 | Downstream | 0.2 | 1 | 1.0414
COM-DCV-SH-546-01 | Current |  | Commercial | Demand Control Ventilation | Libraries | New Construction/Natural Replacement | space heating | Demand Control Ventilation with natural gas-fueled heating | Ventilation rate during the occupied periods of the building schedule is modulated in response to actual CO2 concentrations, as measured with an appropriately located CO2 sensor. | Scheduled ventilation system with natural gas fueled heating | Designed and operating in a manner that provides the minimum outdoor air requirement as specified in Table 6-1 of ASHRAE Standard 62.1-2022 [1], but is scheduled to turn off ventilation during unoccupied periods. |  | sq ft | TRM Version 10.0 | 2026-03-19 | 0 | 0.082 | 0 | 0.053 | 0 | 0 | 900 x n + 590 | 0 | 15 | Downstream | 0.2 | 1 | 1.0414
COM-DCV-SH-547-01 | Current |  | Commercial | Demand Control Ventilation | Office Buildings Reception areas | Retrofit | space heating | Demand Control Ventilation with natural gas-fueled heating | Ventilation rate during the occupied periods of the building schedule is modulated in response to actual CO2 concentrations, as measured with an appropriately located CO2 sensor. | Scheduled ventilation system with natural gas fueled heating | Designed and operating in a manner that provides the minimum outdoor air requirement as specified in Table 6-1 of ASHRAE Standard 62.1-2022 [1], but is scheduled to turn off ventilation during unoccupied periods. |  | sq ft | TRM Version 10.0 | 2026-03-19 | 0 | 0.218 | 0 | 0.105 | 0 | 0 | 900 x n + 1690 | 0 | 15 | Downstream | 0.2 | 1 | 1.0414
COM-DCV-SH-548-01 | Current |  | Commercial | Demand Control Ventilation | Office Buildings Reception areas | New Construction/Natural Replacement | space heating | Demand Control Ventilation with natural gas-fueled heating | Ventilation rate during the occupied periods of the building schedule is modulated in response to actual CO2 concentrations, as measured with an appropriately located CO2 sensor. | Scheduled ventilation system with natural gas fueled heating | Designed and operating in a manner that provides the minimum outdoor air requirement as specified in Table 6-1 of ASHRAE Standard 62.1-2022 [1], but is scheduled to turn off ventilation during unoccupied periods. |  | sq ft | TRM Version 10.0 | 2026-03-19 | 0 | 0.218 | 0 | 0.105 | 0 | 0 | 900 x n + 590 | 0 | 15 | Downstream | 0.2 | 1 | 1.0414
COM-DCV-SH-549-01 | Current |  | Commercial | Demand Control Ventilation | Conference/meeting space_Office | Retrofit | space heating | Demand Control Ventilation with natural gas-fueled heating | Ventilation rate during the occupied periods of the building schedule is modulated in response to actual CO2 concentrations, as measured with an appropriately located CO2 sensor. | Scheduled ventilation system with natural gas fueled heating | Designed and operating in a manner that provides the minimum outdoor air requirement as specified in Table 6-1 of ASHRAE Standard 62.1-2022 [1], but is scheduled to turn off ventilation during unoccupied periods. |  | sq ft | TRM Version 10.0 | 2026-03-19 | 0 | 0.387 | 0 | 0.187 | 0 | 0 | 900 x n + 1690 | 0 | 15 | Downstream | 0.2 | 1 | 1.0414
COM-DCV-SH-550-01 | Current |  | Commercial | Demand Control Ventilation | Conference/meeting space_Office | New Construction/Natural Replacement | space heating | Demand Control Ventilation with natural gas-fueled heating | Ventilation rate during the occupied periods of the building schedule is modulated in response to actual CO2 concentrations, as measured with an appropriately located CO2 sensor. | Scheduled ventilation system with natural gas fueled heating | Designed and operating in a manner that provides the minimum outdoor air requirement as specified in Table 6-1 of ASHRAE Standard 62.1-2022 [1], but is scheduled to turn off ventilation during unoccupied periods. |  | sq ft | TRM Version 10.0 | 2026-03-19 | 0 | 0.387 | 0 | 0.187 | 0 | 0 | 900 x n + 590 | 0 | 15 | Downstream | 0.2 | 1 | 1.0414
COM-DCV-SH-551-01 | Current |  | Commercial | Demand Control Ventilation | Conference/meeting space_Other | Retrofit | space heating | Demand Control Ventilation with natural gas-fueled heating | Ventilation rate during the occupied periods of the building schedule is modulated in response to actual CO2 concentrations, as measured with an appropriately located CO2 sensor. | Scheduled ventilation system with natural gas fueled heating | Designed and operating in a manner that provides the minimum outdoor air requirement as specified in Table 6-1 of ASHRAE Standard 62.1-2022 [1], but is scheduled to turn off ventilation during unoccupied periods. |  | sq ft | TRM Version 10.0 | 2026-03-19 | 0 | 0.391 | 0 | 0.187 | 0 | 0 | 900 x n + 1690 | 0 | 15 | Downstream | 0.2 | 1 | 1.0414
COM-DCV-SH-552-01 | Current |  | Commercial | Demand Control Ventilation | Conference/meeting space_Other | New Construction/Natural Replacement | space heating | Demand Control Ventilation with natural gas-fueled heating | Ventilation rate during the occupied periods of the building schedule is modulated in response to actual CO2 concentrations, as measured with an appropriately located CO2 sensor. | Scheduled ventilation system with natural gas fueled heating | Designed and operating in a manner that provides the minimum outdoor air requirement as specified in Table 6-1 of ASHRAE Standard 62.1-2022 [1], but is scheduled to turn off ventilation during unoccupied periods. |  | sq ft | TRM Version 10.0 | 2026-03-19 | 0 | 0.391 | 0 | 0.187 | 0 | 0 | 900 x n + 590 | 0 | 15 | Downstream | 0.2 | 1 | 1.0414
COM-DCV-SH-553-01 | Current |  | Commercial | Demand Control Ventilation | Restaurants dining rooms | Retrofit | space heating | Demand Control Ventilation with natural gas-fueled heating | Ventilation rate during the occupied periods of the building schedule is modulated in response to actual CO2 concentrations, as measured with an appropriately located CO2 sensor. | Scheduled ventilation system with natural gas fueled heating | Designed and operating in a manner that provides the minimum outdoor air requirement as specified in Table 6-1 of ASHRAE Standard 62.1-2022 [1], but is scheduled to turn off ventilation during unoccupied periods. |  | sq ft | TRM Version 10.0 | 2026-03-19 | 0 | 1.705 | 0 | 0.313 | 0 | 0 | 900 x n + 1690 | 0 | 15 | Downstream | 0.2 | 1 | 1.0414
COM-DCV-SH-554-01 | Current |  | Commercial | Demand Control Ventilation | Restaurants dining rooms | New Construction/Natural Replacement | space heating | Demand Control Ventilation with natural gas-fueled heating | Ventilation rate during the occupied periods of the building schedule is modulated in response to actual CO2 concentrations, as measured with an appropriately located CO2 sensor. | Scheduled ventilation system with natural gas fueled heating | Designed and operating in a manner that provides the minimum outdoor air requirement as specified in Table 6-1 of ASHRAE Standard 62.1-2022 [1], but is scheduled to turn off ventilation during unoccupied periods. |  | sq ft | TRM Version 10.0 | 2026-03-19 | 0 | 1.705 | 0 | 0.313 | 0 | 0 | 900 x n + 590 | 0 | 15 | Downstream | 0.2 | 1 | 1.0414
COM-DCV-SH-555-01 | Current |  | Commercial | Demand Control Ventilation | Bowling alley (seating) | Retrofit | space heating | Demand Control Ventilation with natural gas-fueled heating | Ventilation rate during the occupied periods of the building schedule is modulated in response to actual CO2 concentrations, as measured with an appropriately located CO2 sensor. | Scheduled ventilation system with natural gas fueled heating | Designed and operating in a manner that provides the minimum outdoor air requirement as specified in Table 6-1 of ASHRAE Standard 62.1-2022 [1], but is scheduled to turn off ventilation during unoccupied periods. |  | sq ft | TRM Version 10.0 | 2026-03-19 | 0 | 1.01 | 0 | 0.846 | 0 | 0 | 900 x n + 1690 | 0 | 15 | Downstream | 0.2 | 1 | 1.0414
COM-DCV-SH-556-01 | Current |  | Commercial | Demand Control Ventilation | Bowling alley (seating) | New Construction/Natural Replacement | space heating | Demand Control Ventilation with natural gas-fueled heating | Ventilation rate during the occupied periods of the building schedule is modulated in response to actual CO2 concentrations, as measured with an appropriately located CO2 sensor. | Scheduled ventilation system with natural gas fueled heating | Designed and operating in a manner that provides the minimum outdoor air requirement as specified in Table 6-1 of ASHRAE Standard 62.1-2022 [1], but is scheduled to turn off ventilation during unoccupied periods. |  | sq ft | TRM Version 10.0 | 2026-03-19 | 0 | 1.01 | 0 | 0.846 | 0 | 0 | 900 x n + 590 | 0 | 15 | Downstream | 0.2 | 1 | 1.0414
COM-DCV-SH-557-01 | Current |  | Commercial | Demand Control Ventilation | Warehouse | Retrofit | space heating | Demand Control Ventilation with natural gas-fueled heating | Ventilation rate during the occupied periods of the building schedule is modulated in response to actual CO2 concentrations, as measured with an appropriately located CO2 sensor. | Scheduled ventilation system with natural gas fueled heating | Designed and operating in a manner that provides the minimum outdoor air requirement as specified in Table 6-1 of ASHRAE Standard 62.1-2022 [1], but is scheduled to turn off ventilation during unoccupied periods. |  | sq ft | TRM Version 10.0 | 2026-03-19 | 0 | 0.001 | 0 | 0.501 | 0 | 0 | 900 x n + 1690 | 0 | 15 | Downstream | 0.2 | 1 | 1.0414
COM-DCV-SH-558-01 | Current |  | Commercial | Demand Control Ventilation | Warehouse | New Construction/Natural Replacement | space heating | Demand Control Ventilation with natural gas-fueled heating | Ventilation rate during the occupied periods of the building schedule is modulated in response to actual CO2 concentrations, as measured with an appropriately located CO2 sensor. | Scheduled ventilation system with natural gas fueled heating | Designed and operating in a manner that provides the minimum outdoor air requirement as specified in Table 6-1 of ASHRAE Standard 62.1-2022 [1], but is scheduled to turn off ventilation during unoccupied periods. |  | sq ft | TRM Version 10.0 | 2026-03-19 | 0 | 0.001 | 0 | 0.501 | 0 | 0 | 900 x n + 590 | 0 | 15 | Downstream | 0.2 | 1 | 1.0414
COM-DCV-SH-559-01 | Current |  | Commercial | Demand Control Ventilation | Health club aerobics room | Retrofit | space heating | Demand Control Ventilation with natural gas-fueled heating | Ventilation rate during the occupied periods of the building schedule is modulated in response to actual CO2 concentrations, as measured with an appropriately located CO2 sensor. | Scheduled ventilation system with natural gas fueled heating | Designed and operating in a manner that provides the minimum outdoor air requirement as specified in Table 6-1 of ASHRAE Standard 62.1-2022 [1], but is scheduled to turn off ventilation during unoccupied periods. |  | sq ft | TRM Version 10.0 | 2026-03-19 | 0 | 2.021 | 0 | 0.205 | 0 | 0 | 900 x n + 1690 | 0 | 15 | Downstream | 0.2 | 1 | 1.0414
COM-DCV-SH-560-01 | Current |  | Commercial | Demand Control Ventilation | Health club aerobics room | New Construction/Natural Replacement | space heating | Demand Control Ventilation with natural gas-fueled heating | Ventilation rate during the occupied periods of the building schedule is modulated in response to actual CO2 concentrations, as measured with an appropriately located CO2 sensor. | Scheduled ventilation system with natural gas fueled heating | Designed and operating in a manner that provides the minimum outdoor air requirement as specified in Table 6-1 of ASHRAE Standard 62.1-2022 [1], but is scheduled to turn off ventilation during unoccupied periods. |  | sq ft | TRM Version 10.0 | 2026-03-19 | 0 | 2.021 | 0 | 0.205 | 0 | 0 | 900 x n + 590 | 0 | 15 | Downstream | 0.2 | 1 | 1.0414
COM-DCV-SH-561-01 | Current |  | Commercial | Demand Control Ventilation | Sports and Entertainment | Retrofit | space heating | Demand Control Ventilation with natural gas-fueled heating | Ventilation rate during the occupied periods of the building schedule is modulated in response to actual CO2 concentrations, as measured with an appropriately located CO2 sensor. | Scheduled ventilation system with natural gas fueled heating | Designed and operating in a manner that provides the minimum outdoor air requirement as specified in Table 6-1 of ASHRAE Standard 62.1-2022 [1], but is scheduled to turn off ventilation during unoccupied periods. |  | sq ft | TRM Version 10.0 | 2026-03-19 | 0 | 2.558 | 0 | 1.003 | 0 | 0 | 900 x n + 1690 | 0 | 15 | Downstream | 0.2 | 1 | 1.0414
COM-DCV-SH-562-01 | Current |  | Commercial | Demand Control Ventilation | Sports and Entertainment | New Construction/Natural Replacement | space heating | Demand Control Ventilation with natural gas-fueled heating | Ventilation rate during the occupied periods of the building schedule is modulated in response to actual CO2 concentrations, as measured with an appropriately located CO2 sensor. | Scheduled ventilation system with natural gas fueled heating | Designed and operating in a manner that provides the minimum outdoor air requirement as specified in Table 6-1 of ASHRAE Standard 62.1-2022 [1], but is scheduled to turn off ventilation during unoccupied periods. |  | sq ft | TRM Version 10.0 | 2026-03-19 | 0 | 2.558 | 0 | 1.003 | 0 | 0 | 900 x n + 590 | 0 | 15 | Downstream | 0.2 | 1 | 1.0414
COM-DCV-SH-563-01 | Current |  | Commercial | Demand Control Ventilation | Disco/dance floors | Retrofit | space heating | Demand Control Ventilation with natural gas-fueled heating | Ventilation rate during the occupied periods of the building schedule is modulated in response to actual CO2 concentrations, as measured with an appropriately located CO2 sensor. | Scheduled ventilation system with natural gas fueled heating | Designed and operating in a manner that provides the minimum outdoor air requirement as specified in Table 6-1 of ASHRAE Standard 62.1-2022 [1], but is scheduled to turn off ventilation during unoccupied periods. |  | sq ft | TRM Version 10.0 | 2026-03-19 | 0 | 5.052 | 0 | 1.269 | 0 | 0 | 900 x n + 1690 | 0 | 15 | Downstream | 0.2 | 1 | 1.0414
COM-DCV-SH-564-01 | Current |  | Commercial | Demand Control Ventilation | Disco/dance floors | New Construction/Natural Replacement | space heating | Demand Control Ventilation with natural gas-fueled heating | Ventilation rate during the occupied periods of the building schedule is modulated in response to actual CO2 concentrations, as measured with an appropriately located CO2 sensor. | Scheduled ventilation system with natural gas fueled heating | Designed and operating in a manner that provides the minimum outdoor air requirement as specified in Table 6-1 of ASHRAE Standard 62.1-2022 [1], but is scheduled to turn off ventilation during unoccupied periods. |  | sq ft | TRM Version 10.0 | 2026-03-19 | 0 | 5.052 | 0 | 1.269 | 0 | 0 | 900 x n + 590 | 0 | 15 | Downstream | 0.2 | 1 | 1.0414
COM-DCV-SH-565-01 | Current |  | Commercial | Demand Control Ventilation | Public Assembly Spaces | Retrofit | space heating | Demand Control Ventilation with natural gas-fueled heating | Ventilation rate during the occupied periods of the building schedule is modulated in response to actual CO2 concentrations, as measured with an appropriately located CO2 sensor. | Scheduled ventilation system with natural gas fueled heating | Designed and operating in a manner that provides the minimum outdoor air requirement as specified in Table 6-1 of ASHRAE Standard 62.1-2022 [1], but is scheduled to turn off ventilation during unoccupied periods. |  | sq ft | TRM Version 10.0 | 2026-03-19 | 0 | 0.494 | 0 | 2.507 | 0 | 0 | 900 x n + 1690 | 0 | 15 | Downstream | 0.2 | 1 | 1.0414
COM-DCV-SH-566-01 | Current |  | Commercial | Demand Control Ventilation | Public Assembly Spaces | New Construction/Natural Replacement | space heating | Demand Control Ventilation with natural gas-fueled heating | Ventilation rate during the occupied periods of the building schedule is modulated in response to actual CO2 concentrations, as measured with an appropriately located CO2 sensor. | Scheduled ventilation system with natural gas fueled heating | Designed and operating in a manner that provides the minimum outdoor air requirement as specified in Table 6-1 of ASHRAE Standard 62.1-2022 [1], but is scheduled to turn off ventilation during unoccupied periods. |  | sq ft | TRM Version 10.0 | 2026-03-19 | 0 | 0.494 | 0 | 2.507 | 0 | 0 | 900 x n + 590 | 0 | 15 | Downstream | 0.2 | 1 | 1.0414
COM-DCV-SH-567-01 | Current |  | Commercial | Demand Control Ventilation | Public Assembly Spaces_Courtrooms | Retrofit | space heating | Demand Control Ventilation with natural gas-fueled heating | Ventilation rate during the occupied periods of the building schedule is modulated in response to actual CO2 concentrations, as measured with an appropriately located CO2 sensor. | Scheduled ventilation system with natural gas fueled heating | Designed and operating in a manner that provides the minimum outdoor air requirement as specified in Table 6-1 of ASHRAE Standard 62.1-2022 [1], but is scheduled to turn off ventilation during unoccupied periods. |  | sq ft | TRM Version 10.0 | 2026-03-19 | 0 | 0.508 | 0 | 0.321 | 0 | 0 | 900 x n + 1690 | 0 | 15 | Downstream | 0.2 | 1 | 1.0414
COM-DCV-SH-568-01 | Current |  | Commercial | Demand Control Ventilation | Public Assembly Spaces_Courtrooms | New Construction/Natural Replacement | space heating | Demand Control Ventilation with natural gas-fueled heating | Ventilation rate during the occupied periods of the building schedule is modulated in response to actual CO2 concentrations, as measured with an appropriately located CO2 sensor. | Scheduled ventilation system with natural gas fueled heating | Designed and operating in a manner that provides the minimum outdoor air requirement as specified in Table 6-1 of ASHRAE Standard 62.1-2022 [1], but is scheduled to turn off ventilation during unoccupied periods. |  | sq ft | TRM Version 10.0 | 2026-03-19 | 0 | 0.508 | 0 | 0.321 | 0 | 0 | 900 x n + 590 | 0 | 15 | Downstream | 0.2 | 1 | 1.0414
COM-DCV-SH-569-01 | Current |  | Commercial | Demand Control Ventilation | Multipurpose assembly | Retrofit | space heating | Demand Control Ventilation with natural gas-fueled heating | Ventilation rate during the occupied periods of the building schedule is modulated in response to actual CO2 concentrations, as measured with an appropriately located CO2 sensor. | Scheduled ventilation system with natural gas fueled heating | Designed and operating in a manner that provides the minimum outdoor air requirement as specified in Table 6-1 of ASHRAE Standard 62.1-2022 [1], but is scheduled to turn off ventilation during unoccupied periods. |  | sq ft | TRM Version 10.0 | 2026-03-19 | 0 | 0.906 | 0 | 0.245 | 0 | 0 | 900 x n + 1690 | 0 | 15 | Downstream | 0.2 | 1 | 1.0414
COM-DCV-SH-570-01 | Current |  | Commercial | Demand Control Ventilation | Multipurpose assembly | New Construction/Natural Replacement | space heating | Demand Control Ventilation with natural gas-fueled heating | Ventilation rate during the occupied periods of the building schedule is modulated in response to actual CO2 concentrations, as measured with an appropriately located CO2 sensor. | Scheduled ventilation system with natural gas fueled heating | Designed and operating in a manner that provides the minimum outdoor air requirement as specified in Table 6-1 of ASHRAE Standard 62.1-2022 [1], but is scheduled to turn off ventilation during unoccupied periods. |  | sq ft | TRM Version 10.0 | 2026-03-19 | 0 | 0.906 | 0 | 0.245 | 0 | 0 | 900 x n + 590 | 0 | 15 | Downstream | 0.2 | 1 | 1.0414
COM-DCV-SH-571-01 | Current |  | Commercial | Demand Control Ventilation | Multipurpose assembly_ Arts & Sport | Retrofit | space heating | Demand Control Ventilation with natural gas-fueled heating | Ventilation rate during the occupied periods of the building schedule is modulated in response to actual CO2 concentrations, as measured with an appropriately located CO2 sensor. | Scheduled ventilation system with natural gas fueled heating | Designed and operating in a manner that provides the minimum outdoor air requirement as specified in Table 6-1 of ASHRAE Standard 62.1-2022 [1], but is scheduled to turn off ventilation during unoccupied periods. |  | sq ft | TRM Version 10.0 | 2026-03-19 | 0 | 1.215 | 0 | 0.588 | 0 | 0 | 900 x n + 1690 | 0 | 15 | Downstream | 0.2 | 1 | 1.0414
COM-DCV-SH-572-01 | Current |  | Commercial | Demand Control Ventilation | Multipurpose assembly_ Arts & Sport | New Construction/Natural Replacement | space heating | Demand Control Ventilation with natural gas-fueled heating | Ventilation rate during the occupied periods of the building schedule is modulated in response to actual CO2 concentrations, as measured with an appropriately located CO2 sensor. | Scheduled ventilation system with natural gas fueled heating | Designed and operating in a manner that provides the minimum outdoor air requirement as specified in Table 6-1 of ASHRAE Standard 62.1-2022 [1], but is scheduled to turn off ventilation during unoccupied periods. |  | sq ft | TRM Version 10.0 | 2026-03-19 | 0 | 1.215 | 0 | 0.588 | 0 | 0 | 900 x n + 590 | 0 | 15 | Downstream | 0.2 | 1 | 1.0414
COM-DCV-SH-573-01 | Current |  | Commercial | Demand Control Ventilation | Places of religious worship | Retrofit | space heating | Demand Control Ventilation with natural gas-fueled heating | Ventilation rate during the occupied periods of the building schedule is modulated in response to actual CO2 concentrations, as measured with an appropriately located CO2 sensor. | Scheduled ventilation system with natural gas fueled heating | Designed and operating in a manner that provides the minimum outdoor air requirement as specified in Table 6-1 of ASHRAE Standard 62.1-2022 [1], but is scheduled to turn off ventilation during unoccupied periods. |  | sq ft | TRM Version 10.0 | 2026-03-19 | 0 | 0.967 | 0 | 0.789 | 0 | 0 | 900 x n + 1690 | 0 | 15 | Downstream | 0.2 | 1 | 1.0414
COM-DCV-SH-574-01 | Current |  | Commercial | Demand Control Ventilation | Places of religious worship | New Construction/Natural Replacement | space heating | Demand Control Ventilation with natural gas-fueled heating | Ventilation rate during the occupied periods of the building schedule is modulated in response to actual CO2 concentrations, as measured with an appropriately located CO2 sensor. | Scheduled ventilation system with natural gas fueled heating | Designed and operating in a manner that provides the minimum outdoor air requirement as specified in Table 6-1 of ASHRAE Standard 62.1-2022 [1], but is scheduled to turn off ventilation during unoccupied periods. |  | sq ft | TRM Version 10.0 | 2026-03-19 | 0 | 0.967 | 0 | 0.789 | 0 | 0 | 900 x n + 590 | 0 | 15 | Downstream | 0.2 | 1 | 1.0414
COM-DCV-SH-575-01 | Current |  | Commercial | Demand Control Ventilation | Retail_Supermarket/Grocery store | Retrofit | space heating | Demand Control Ventilation with natural gas-fueled heating | Ventilation rate during the occupied periods of the building schedule is modulated in response to actual CO2 concentrations, as measured with an appropriately located CO2 sensor. | Scheduled ventilation system with natural gas fueled heating | Designed and operating in a manner that provides the minimum outdoor air requirement as specified in Table 6-1 of ASHRAE Standard 62.1-2022 [1], but is scheduled to turn off ventilation during unoccupied periods. |  | sq ft | TRM Version 10.0 | 2026-03-19 | 0 | 0.099 | 0 | 0.106 | 0 | 0 | 900 x n + 1690 | 0 | 15 | Downstream | 0.2 | 1 | 1.0414
COM-DCV-SH-576-01 | Current |  | Commercial | Demand Control Ventilation | Retail_Supermarket/Grocery store | New Construction/Natural Replacement | space heating | Demand Control Ventilation with natural gas-fueled heating | Ventilation rate during the occupied periods of the building schedule is modulated in response to actual CO2 concentrations, as measured with an appropriately located CO2 sensor. | Scheduled ventilation system with natural gas fueled heating | Designed and operating in a manner that provides the minimum outdoor air requirement as specified in Table 6-1 of ASHRAE Standard 62.1-2022 [1], but is scheduled to turn off ventilation during unoccupied periods. |  | sq ft | TRM Version 10.0 | 2026-03-19 | 0 | 0.099 | 0 | 0.106 | 0 | 0 | 900 x n + 590 | 0 | 15 | Downstream | 0.2 | 1 | 1.0414
COM-DCV-SH-577-01 | Current |  | Commercial | Demand Control Ventilation | Retail_Coin-operated laundries | Retrofit | space heating | Demand Control Ventilation with natural gas-fueled heating | Ventilation rate during the occupied periods of the building schedule is modulated in response to actual CO2 concentrations, as measured with an appropriately located CO2 sensor. | Scheduled ventilation system with natural gas fueled heating | Designed and operating in a manner that provides the minimum outdoor air requirement as specified in Table 6-1 of ASHRAE Standard 62.1-2022 [1], but is scheduled to turn off ventilation during unoccupied periods. |  | sq ft | TRM Version 10.0 | 2026-03-19 | 0 | 0.247 | 0 | 0.064 | 0 | 0 | 900 x n + 1690 | 0 | 15 | Downstream | 0.2 | 1 | 1.0414
COM-DCV-SH-578-01 | Current |  | Commercial | Demand Control Ventilation | Retail_Coin-operated laundries | New Construction/Natural Replacement | space heating | Demand Control Ventilation with natural gas-fueled heating | Ventilation rate during the occupied periods of the building schedule is modulated in response to actual CO2 concentrations, as measured with an appropriately located CO2 sensor. | Scheduled ventilation system with natural gas fueled heating | Designed and operating in a manner that provides the minimum outdoor air requirement as specified in Table 6-1 of ASHRAE Standard 62.1-2022 [1], but is scheduled to turn off ventilation during unoccupied periods. |  | sq ft | TRM Version 10.0 | 2026-03-19 | 0 | 0.247 | 0 | 0.064 | 0 | 0 | 900 x n + 590 | 0 | 15 | Downstream | 0.2 | 1 | 1.0414
COM-DCV-SH-579-01 | Current |  | Commercial | Demand Control Ventilation | Educational Facilities | Retrofit | space heating | Demand Control Ventilation with natural gas-fueled heating | Ventilation rate during the occupied periods of the building schedule is modulated in response to actual CO2 concentrations, as measured with an appropriately located CO2 sensor. | Scheduled ventilation system with natural gas fueled heating | Designed and operating in a manner that provides the minimum outdoor air requirement as specified in Table 6-1 of ASHRAE Standard 62.1-2022 [1], but is scheduled to turn off ventilation during unoccupied periods. |  | sq ft | TRM Version 10.0 | 2026-03-19 | 0 | 0.338 | 0 | 0.16 | 0 | 0 | 900 x n + 1690 | 0 | 15 | Downstream | 0.2 | 1 | 1.0414
COM-DCV-SH-580-01 | Current |  | Commercial | Demand Control Ventilation | Educational Facilities | New Construction/Natural Replacement | space heating | Demand Control Ventilation with natural gas-fueled heating | Ventilation rate during the occupied periods of the building schedule is modulated in response to actual CO2 concentrations, as measured with an appropriately located CO2 sensor. | Scheduled ventilation system with natural gas fueled heating | Designed and operating in a manner that provides the minimum outdoor air requirement as specified in Table 6-1 of ASHRAE Standard 62.1-2022 [1], but is scheduled to turn off ventilation during unoccupied periods. |  | sq ft | TRM Version 10.0 | 2026-03-19 | 0 | 0.338 | 0 | 0.16 | 0 | 0 | 900 x n + 590 | 0 | 15 | Downstream | 0.2 | 1 | 1.0414
COM-DCV-SH-581-01 | Current |  | Commercial | Demand Control Ventilation | Secondary Education Classroom | Retrofit | space heating | Demand Control Ventilation with natural gas-fueled heating | Ventilation rate during the occupied periods of the building schedule is modulated in response to actual CO2 concentrations, as measured with an appropriately located CO2 sensor. | Scheduled ventilation system with natural gas fueled heating | Designed and operating in a manner that provides the minimum outdoor air requirement as specified in Table 6-1 of ASHRAE Standard 62.1-2022 [1], but is scheduled to turn off ventilation during unoccupied periods. |  | sq ft | TRM Version 10.0 | 2026-03-19 | 0 | 0.515 | 0 | 0.18 | 0 | 0 | 900 x n + 1690 | 0 | 15 | Downstream | 0.2 | 1 | 1.0414
COM-DCV-SH-582-01 | Current |  | Commercial | Demand Control Ventilation | Secondary Education Classroom | New Construction/Natural Replacement | space heating | Demand Control Ventilation with natural gas-fueled heating | Ventilation rate during the occupied periods of the building schedule is modulated in response to actual CO2 concentrations, as measured with an appropriately located CO2 sensor. | Scheduled ventilation system with natural gas fueled heating | Designed and operating in a manner that provides the minimum outdoor air requirement as specified in Table 6-1 of ASHRAE Standard 62.1-2022 [1], but is scheduled to turn off ventilation during unoccupied periods. |  | sq ft | TRM Version 10.0 | 2026-03-19 | 0 | 0.515 | 0 | 0.18 | 0 | 0 | 900 x n + 590 | 0 | 15 | Downstream | 0.2 | 1 | 1.0414
COM-DCV-SH-583-01 | Current |  | Commercial | Demand Control Ventilation | Post-Secondary Education Lecture Hall | Retrofit | space heating | Demand Control Ventilation with natural gas-fueled heating | Ventilation rate during the occupied periods of the building schedule is modulated in response to actual CO2 concentrations, as measured with an appropriately located CO2 sensor. | Scheduled ventilation system with natural gas fueled heating | Designed and operating in a manner that provides the minimum outdoor air requirement as specified in Table 6-1 of ASHRAE Standard 62.1-2022 [1], but is scheduled to turn off ventilation during unoccupied periods. |  | sq ft | TRM Version 10.0 | 2026-03-19 | 0 | 1.654 | 0 | 0.88 | 0 | 0 | 900 x n + 1690 | 0 | 15 | Downstream | 0.2 | 1 | 1.0414
COM-DCV-SH-584-01 | Current |  | Commercial | Demand Control Ventilation | Post-Secondary Education Lecture Hall | New Construction/Natural Replacement | space heating | Demand Control Ventilation with natural gas-fueled heating | Ventilation rate during the occupied periods of the building schedule is modulated in response to actual CO2 concentrations, as measured with an appropriately located CO2 sensor. | Scheduled ventilation system with natural gas fueled heating | Designed and operating in a manner that provides the minimum outdoor air requirement as specified in Table 6-1 of ASHRAE Standard 62.1-2022 [1], but is scheduled to turn off ventilation during unoccupied periods. |  | sq ft | TRM Version 10.0 | 2026-03-19 | 0 | 1.654 | 0 | 0.88 | 0 | 0 | 900 x n + 590 | 0 | 15 | Downstream | 0.2 | 1 | 1.0414
COM-DCV-SH-585-01 | Current |  | Commercial | Demand Control Ventilation | Other Educational Facilities | Retrofit | space heating | Demand Control Ventilation with natural gas-fueled heating | Ventilation rate during the occupied periods of the building schedule is modulated in response to actual CO2 concentrations, as measured with an appropriately located CO2 sensor. | Scheduled ventilation system with natural gas fueled heating | Designed and operating in a manner that provides the minimum outdoor air requirement as specified in Table 6-1 of ASHRAE Standard 62.1-2022 [1], but is scheduled to turn off ventilation during unoccupied periods. |  | sq ft | TRM Version 10.0 | 2026-03-19 | 0 | 0.397 | 0 | 0.211 | 0 | 0 | 900 x n + 1690 | 0 | 15 | Downstream | 0.2 | 1 | 1.0414
COM-DCV-SH-586-01 | Current |  | Commercial | Demand Control Ventilation | Other Educational Facilities | New Construction/Natural Replacement | space heating | Demand Control Ventilation with natural gas-fueled heating | Ventilation rate during the occupied periods of the building schedule is modulated in response to actual CO2 concentrations, as measured with an appropriately located CO2 sensor. | Scheduled ventilation system with natural gas fueled heating | Designed and operating in a manner that provides the minimum outdoor air requirement as specified in Table 6-1 of ASHRAE Standard 62.1-2022 [1], but is scheduled to turn off ventilation during unoccupied periods. |  | sq ft | TRM Version 10.0 | 2026-03-19 | 0 | 0.397 | 0 | 0.211 | 0 | 0 | 900 x n + 590 | 0 | 15 | Downstream | 0.2 | 1 | 1.0414
COM-DCV-SH-587-01 | Current |  | Commercial | Demand Control Ventilation | Hotels, Motels, Resorts, Dormitories | Retrofit | space heating | Demand Control Ventilation with natural gas-fueled heating | Ventilation rate during the occupied periods of the building schedule is modulated in response to actual CO2 concentrations, as measured with an appropriately located CO2 sensor. | Scheduled ventilation system with natural gas fueled heating | Designed and operating in a manner that provides the minimum outdoor air requirement as specified in Table 6-1 of ASHRAE Standard 62.1-2022 [1], but is scheduled to turn off ventilation during unoccupied periods. |  | sq ft | TRM Version 10.0 | 2026-03-19 | 0 | 0.3 | 0 | 0.157 | 0 | 0 | 900 x n + 1690 | 0 | 15 | Downstream | 0.2 | 1 | 1.0414
COM-DCV-SH-588-01 | Current |  | Commercial | Demand Control Ventilation | Hotels, Motels, Resorts, Dormitories | New Construction/Natural Replacement | space heating | Demand Control Ventilation with natural gas-fueled heating | Ventilation rate during the occupied periods of the building schedule is modulated in response to actual CO2 concentrations, as measured with an appropriately located CO2 sensor. | Scheduled ventilation system with natural gas fueled heating | Designed and operating in a manner that provides the minimum outdoor air requirement as specified in Table 6-1 of ASHRAE Standard 62.1-2022 [1], but is scheduled to turn off ventilation during unoccupied periods. |  | sq ft | TRM Version 10.0 | 2026-03-19 | 0 | 0.3 | 0 | 0.157 | 0 | 0 | 900 x n + 590 | 0 | 15 | Downstream | 0.2 | 1 | 1.0414
COM-DCV-SH-589-01 | Current |  | Commercial | Demand Control Ventilation | Multi-Residential | Retrofit | space heating | Demand Control Ventilation with natural gas-fueled heating | Ventilation rate during the occupied periods of the building schedule is modulated in response to actual CO2 concentrations, as measured with an appropriately located CO2 sensor. | Scheduled ventilation system with natural gas fueled heating | Designed and operating in a manner that provides the minimum outdoor air requirement as specified in Table 6-1 of ASHRAE Standard 62.1-2022 [1], but is scheduled to turn off ventilation during unoccupied periods. |  | sq ft | TRM Version 10.0 | 2026-03-19 | 0 | 0.158 | 0 | 0.103 | 0 | 0 | 900 x n + 1690 | 0 | 15 | Downstream | 0.2 | 1 | 1.0414
COM-DCV-SH-590-01 | Current |  | Commercial | Demand Control Ventilation | Multi-Residential | New Construction/Natural Replacement | space heating | Demand Control Ventilation with natural gas-fueled heating | Ventilation rate during the occupied periods of the building schedule is modulated in response to actual CO2 concentrations, as measured with an appropriately located CO2 sensor. | Scheduled ventilation system with natural gas fueled heating | Designed and operating in a manner that provides the minimum outdoor air requirement as specified in Table 6-1 of ASHRAE Standard 62.1-2022 [1], but is scheduled to turn off ventilation during unoccupied periods. |  | sq ft | TRM Version 10.0 | 2026-03-19 | 0 | 0.158 | 0 | 0.103 | 0 | 0 | 900 x n + 590 | 0 | 15 | Downstream | 0.2 | 1 | 1.0414
COM-DCV-SH-591-01 | Current |  | Commercial | Demand Control Ventilation | Laundry room | Retrofit | space heating | Demand Control Ventilation with natural gas-fueled heating | Ventilation rate during the occupied periods of the building schedule is modulated in response to actual CO2 concentrations, as measured with an appropriately located CO2 sensor. | Scheduled ventilation system with natural gas fueled heating | Designed and operating in a manner that provides the minimum outdoor air requirement as specified in Table 6-1 of ASHRAE Standard 62.1-2022 [1], but is scheduled to turn off ventilation during unoccupied periods. |  | sq ft | TRM Version 10.0 | 2026-03-19 | 0 | 0.082 | 0 | 0.053 | 0 | 0 | 900 x n + 1690 | 0 | 15 | Downstream | 0.2 | 1 | 1.0414
COM-DCV-SH-592-01 | Current |  | Commercial | Demand Control Ventilation | Laundry room | New Construction/Natural Replacement | space heating | Demand Control Ventilation with natural gas-fueled heating | Ventilation rate during the occupied periods of the building schedule is modulated in response to actual CO2 concentrations, as measured with an appropriately located CO2 sensor. | Scheduled ventilation system with natural gas fueled heating | Designed and operating in a manner that provides the minimum outdoor air requirement as specified in Table 6-1 of ASHRAE Standard 62.1-2022 [1], but is scheduled to turn off ventilation during unoccupied periods. |  | sq ft | TRM Version 10.0 | 2026-03-19 | 0 | 0.082 | 0 | 0.053 | 0 | 0 | 900 x n + 590 | 0 | 15 | Downstream | 0.2 | 1 | 1.0414
COM-DCV-SH-593-01 | Current |  | Commercial | Demand Control Ventilation | Other Commercial spaces | Retrofit | space heating | Demand Control Ventilation with natural gas-fueled heating | Ventilation rate during the occupied periods of the building schedule is modulated in response to actual CO2 concentrations, as measured with an appropriately located CO2 sensor. | Scheduled ventilation system with natural gas fueled heating | Designed and operating in a manner that provides the minimum outdoor air requirement as specified in Table 6-1 of ASHRAE Standard 62.1-2022 [1], but is scheduled to turn off ventilation during unoccupied periods. |  | sq ft | TRM Version 10.0 | 2026-03-19 | 0 | 0.128 | 0 | 0.062 | 0 | 0 | 900 x n + 1690 | 0 | 15 | Downstream | 0.2 | 1 | 1.0414
COM-DCV-SH-594-01 | Current |  | Commercial | Demand Control Ventilation | Other Commercial spaces | New Construction/Natural Replacement | space heating | Demand Control Ventilation with natural gas-fueled heating | Ventilation rate during the occupied periods of the building schedule is modulated in response to actual CO2 concentrations, as measured with an appropriately located CO2 sensor. | Scheduled ventilation system with natural gas fueled heating | Designed and operating in a manner that provides the minimum outdoor air requirement as specified in Table 6-1 of ASHRAE Standard 62.1-2022 [1], but is scheduled to turn off ventilation during unoccupied periods. |  | sq ft | TRM Version 10.0 | 2026-03-19 | 0 | 0.128 | 0 | 0.062 | 0 | 0 | 900 x n + 590 | 0 | 15 | Downstream | 0.2 | 1 | 1.0414
COM-AC-SH-471-01 | Replaced | Replaced in TRM Version 10.0 | Commercial | Air Curtain |  | New Construction/Retrofit | space heating | Air Curtains | Shipping and Receiving Doors "Dock-In" 10' x 10' | Exterior doorway without air curtain |  | unit |  | TRM Version 5.0 | 2020-11-12 | 5517 | 0 | -2838 | 0 | 0 | 0 | 6345 | 0 | 15 | Downstream | 0.5 | 1 | 1
COM-AC-SH-470-01 | Replaced | Replaced in TRM Version 10.0 | Commercial | Air Curtain |  | New Construction/Retrofit | space heating | Air Curtains | Shipping and Receiving Doors "Dock-In" 8' x 10' | Exterior doorway without air curtain |  | unit |  | TRM Version 5.0 | 2020-11-12 | 4941 | 0 | -1576 | 0 | 0 | 0 | 5663 | 0 | 15 | Downstream | 0.5 | 1 | 1
COM-AC-SH-468-01 | Replaced | Replaced in TRM Version 10.0 | Commercial | Air Curtain |  | New Construction/Retrofit | space heating | Air Curtains | Shipping and Receiving Doors "Dock-In" 8' x 8' | Exterior doorway without air curtain |  | unit |  | TRM Version 5.0 | 2020-11-12 | 4713 | 0 | -1688 | 0 | 0 | 0 | 5663 | 0 | 15 | Downstream | 0.5 | 1 | 1
COM-AC-SH-469-01 | Replaced | Replaced in TRM Version 10.0 | Commercial | Air Curtain |  | New Construction/Retrofit | space heating | Air Curtains | Shipping and Receiving Doors "Dock-In" 8' x 9' | Exterior doorway without air curtain |  | unit |  | TRM Version 5.0 | 2020-11-12 | 4845 | 0 | -1630 | 0 | 0 | 0 | 5663 | 0 | 15 | Downstream | 0.5 | 1 | 1
COM-AC-SH-471-01 | Current | COM-AC-SH-471-01Current | Commercial | Air Curtain |  | New Construction/Retrofit | space heating | Air curtain that meets the minimum standards of the Air Movement and Control Association International, Inc. (AMCA) | Shipping and Receiving Doors "Dock-In" 10' x 10' weekdays only | Doorway without Air Curtain, nor Dock Door Seals |  | unit |  | TRM Version 10.0 | 2026-03-19 | 4101 | 0 | -2384 | 0 | 0 | 0 | 8855 | 0 | 15 | Downstream | 0.5 | 1 | 1
COM-AC-SH-470-01 | Current | COM-AC-SH-470-01Current | Commercial | Air Curtain |  | New Construction/Retrofit | space heating | Air curtain that meets the minimum standards of the Air Movement and Control Association International, Inc. (AMCA) | Shipping and Receiving Doors "Dock-In" 8' x 10' weekdays only | Doorway without Air Curtain, nor Dock Door Seals |  | unit |  | TRM Version 10.0 | 2026-03-19 | 3675 | 0 | -1225 | 0 | 0 | 0 | 7625 | 0 | 15 | Downstream | 0.5 | 1 | 1
COM-AC-SH-468-01 | Current | COM-AC-SH-468-01Current | Commercial | Air Curtain |  | New Construction/Retrofit | space heating | Air curtain that meets the minimum standards of the Air Movement and Control Association International, Inc. (AMCA) | Shipping and Receiving Doors "Dock-In" 8' x 8' weekdays only | Doorway without Air Curtain, nor Dock Door Seals |  | unit |  | TRM Version 10.0 | 2026-03-19 | 3480 | 0 | -1394 | 0 | 0 | 0 | 6962 | 0 | 15 | Downstream | 0.5 | 1 | 1
COM-AC-SH-469-01 | Current | COM-AC-SH-469-01Current | Commercial | Air Curtain |  | New Construction/Retrofit | space heating | Air curtain that meets the minimum standards of the Air Movement and Control Association International, Inc. (AMCA) | Shipping and Receiving Doors "Dock-In" 8' x 9' weekdays only | Doorway without Air Curtain, nor Dock Door Seals |  | unit |  | TRM Version 10.0 | 2026-03-19 | 3588 | 0 | -1310 | 0 | 0 | 0 | 7625 | 0 | 15 | Downstream | 0.5 | 1 | 1
COM-AC-SH-472-01 | Current | COM-AC-SH-472-01Current | Commercial | Air Curtain |  | New Construction/Retrofit | space heating | Air curtain that meets the minimum standards of the Air Movement and Control Association International, Inc. (AMCA) | Shipping and Receiving Doors "Dock-In" 10' x 10' weekdays only | Replacing existing deteriorated dock door seals with Air Curtain |  | unit |  | TRM Version 10.0 | 2026-03-19 | 1793 | 0 | -3278 | 0 | 0 | 0 | 8855 | 0 | 15 | Downstream | 0.5 | 1 | 1
COM-AC-SH-473-01 | Current | COM-AC-SH-473-01Current | Commercial | Air Curtain |  | New Construction/Retrofit | space heating | Air curtain that meets the minimum standards of the Air Movement and Control Association International, Inc. (AMCA) | Shipping and Receiving Doors "Dock-In" 8' x 10' weekdays only | Replacing existing deteriorated dock door seals with Air Curtain |  | unit |  | TRM Version 10.0 | 2026-03-19 | 1671 | 0 | -2001 | 0 | 0 | 0 | 7625 | 0 | 15 | Downstream | 0.5 | 1 | 1
COM-AC-SH-474-01 | Current | COM-AC-SH-474-01Current | Commercial | Air Curtain |  | New Construction/Retrofit | space heating | Air curtain that meets the minimum standards of the Air Movement and Control Association International, Inc. (AMCA) | Shipping and Receiving Doors "Dock-In" 8' x 8' weekdays only | Replacing existing deteriorated dock door seals with Air Curtain |  | unit |  | TRM Version 10.0 | 2026-03-19 | 1538 | 0 | -2094 | 0 | 0 | 0 | 6962 | 0 | 15 | Downstream | 0.5 | 1 | 1
COM-AC-SH-475-01 | Current | COM-AC-SH-475-01Current | Commercial | Air Curtain |  | New Construction/Retrofit | space heating | Air curtain that meets the minimum standards of the Air Movement and Control Association International, Inc. (AMCA) | Shipping and Receiving Doors "Dock-In" 8' x 9' weekdays only | Replacing existing deteriorated dock door seals with Air Curtain |  | unit |  | TRM Version 10.0 | 2026-03-19 | 1610 | 0 | -2048 | 0 | 0 | 0 | 7625 | 0 | 15 | Downstream | 0.5 | 1 | 1
COM-AC-SH-476-01 | Current | COM-AC-SH-476-01Current | Commercial | Air Curtain |  | New Construction/Retrofit | space heating | Air curtain that meets the minimum standards of the Air Movement and Control Association International, Inc. (AMCA) | Shipping and Receiving Doors "Dock-In" 9' x 8' weekdays only | Doorway without Air Curtain, nor Dock Door Seals |  | unit |  | TRM Version 10.0 | 2026-03-19 | 3710 | 0 | -2636 | 0 | 0 | 0 | 7625 | 0 | 15 | Downstream | 0.5 | 1 | 1
COM-AC-SH-477-01 | Current | COM-AC-SH-477-01Current | Commercial | Air Curtain |  | New Construction/Retrofit | space heating | Air curtain that meets the minimum standards of the Air Movement and Control Association International, Inc. (AMCA) | Shipping and Receiving Doors "Dock-In" 9' x 9' weekdays only | Doorway without Air Curtain, nor Dock Door Seals |  | unit |  | TRM Version 10.0 | 2026-03-19 | 3810 | 0 | -2552 | 0 | 0 | 0 | 7625 | 0 | 15 | Downstream | 0.5 | 1 | 1
COM-AC-SH-478-01 | Current | COM-AC-SH-478-01Current | Commercial | Air Curtain |  | New Construction/Retrofit | space heating | Air curtain that meets the minimum standards of the Air Movement and Control Association International, Inc. (AMCA) | Shipping and Receiving Doors "Dock-In" 9' x 10' weekdays only | Doorway without Air Curtain, nor Dock Door Seals |  | unit |  | TRM Version 10.0 | 2026-03-19 | 3888 | 0 | -2467 | 0 | 0 | 0 | 8432 | 0 | 15 | Downstream | 0.5 | 1 | 1
COM-AC-SH-479-01 | Current | COM-AC-SH-479-01Current | Commercial | Air Curtain |  | New Construction/Retrofit | space heating | Air curtain that meets the minimum standards of the Air Movement and Control Association International, Inc. (AMCA) | Shipping and Receiving Doors "Dock-In" 10' x 8' weekdays only | Doorway without Air Curtain, nor Dock Door Seals |  | unit |  | TRM Version 10.0 | 2026-03-19 | 3940 | 0 | -2553 | 0 | 0 | 0 | 8855 | 0 | 15 | Downstream | 0.5 | 1 | 1
COM-AC-SH-480-01 | Current | COM-AC-SH-480-01Current | Commercial | Air Curtain |  | New Construction/Retrofit | space heating | Air curtain that meets the minimum standards of the Air Movement and Control Association International, Inc. (AMCA) | Shipping and Receiving Doors "Dock-In" 10' x 9' weekdays only | Doorway without Air Curtain, nor Dock Door Seals |  | unit |  | TRM Version 10.0 | 2026-03-19 | 4032 | 0 | -2469 | 0 | 0 | 0 | 8855 | 0 | 15 | Downstream | 0.5 | 1 | 1
COM-AC-SH-481-01 | Current | COM-AC-SH-481-01Current | Commercial | Air Curtain |  | New Construction/Retrofit | space heating | Air curtain that meets the minimum standards of the Air Movement and Control Association International, Inc. (AMCA) | Shipping and Receiving Doors "Dock-In" 9' x 8' weekdays only | Replacing existing deteriorated dock door seals with Air Curtain |  | unit |  | TRM Version 10.0 | 2026-03-19 | 1604 | 0 | -3395 | 0 | 0 | 0 | 7625 | 0 | 15 | Downstream | 0.5 | 1 | 1
COM-AC-SH-482-01 | Current | COM-AC-SH-482-01Current | Commercial | Air Curtain |  | New Construction/Retrofit | space heating | Air curtain that meets the minimum standards of the Air Movement and Control Association International, Inc. (AMCA) | Shipping and Receiving Doors "Dock-In" 9' x 9' weekdays only | Replacing existing deteriorated dock door seals with Air Curtain |  | unit |  | TRM Version 10.0 | 2026-03-19 | 1674 | 0 | -3348 | 0 | 0 | 0 | 7625 | 0 | 15 | Downstream | 0.5 | 1 | 1
COM-AC-SH-483-01 | Current | COM-AC-SH-483-01Current | Commercial | Air Curtain |  | New Construction/Retrofit | space heating | Air curtain that meets the minimum standards of the Air Movement and Control Association International, Inc. (AMCA) | Shipping and Receiving Doors "Dock-In" 9' x 10' weekdays only | Replacing existing deteriorated dock door seals with Air Curtain |  | unit |  | TRM Version 10.0 | 2026-03-19 | 1732 | 0 | -3302 | 0 | 0 | 0 | 8432 | 0 | 15 | Downstream | 0.5 | 1 | 1
COM-AC-SH-484-01 | Current | COM-AC-SH-484-01Current | Commercial | Air Curtain |  | New Construction/Retrofit | space heating | Air curtain that meets the minimum standards of the Air Movement and Control Association International, Inc. (AMCA) | Shipping and Receiving Doors "Dock-In" 10' x 8' weekdays only | Replacing existing deteriorated dock door seals with Air Curtain |  | unit |  | TRM Version 10.0 | 2026-03-19 | 1670 | 0 | -3371 | 0 | 0 | 0 | 8855 | 0 | 15 | Downstream | 0.5 | 1 | 1
COM-AC-SH-485-01 | Current | COM-AC-SH-485-01Current | Commercial | Air Curtain |  | New Construction/Retrofit | space heating | Air curtain that meets the minimum standards of the Air Movement and Control Association International, Inc. (AMCA) | Shipping and Receiving Doors "Dock-In" 10' x 9' weekdays only | Replacing existing deteriorated dock door seals with Air Curtain |  | unit |  | TRM Version 10.0 | 2026-03-19 | 1738 | 0 | -3325 | 0 | 0 | 0 | 8855 | 0 | 15 | Downstream | 0.5 | 1 | 1
COM-AC-SH-486-01 | Current | COM-AC-SH-486-01Current | Commercial | Air Curtain |  | New Construction/Retrofit | space heating | Air curtain that meets the minimum standards of the Air Movement and Control Association International, Inc. (AMCA) | Shipping and Receiving Doors "Dock-In" 10' x 10' 24/7 | Doorway without Air Curtain, nor Dock Door Seals |  | unit |  | TRM Version 10.0 | 2026-03-19 | 17272 | 0 | -11927 | 0 | 0 | 0 | 8855 | 0 | 15 | Downstream | 0.5 | 1 | 1
COM-AC-SH-487-01 | Current | COM-AC-SH-487-01Current | Commercial | Air Curtain |  | New Construction/Retrofit | space heating | Air curtain that meets the minimum standards of the Air Movement and Control Association International, Inc. (AMCA) | Shipping and Receiving Doors "Dock-In" 8' x 10' 24/7 | Doorway without Air Curtain, nor Dock Door Seals |  | unit |  | TRM Version 10.0 | 2026-03-19 | 15475 | 0 | -7093 | 0 | 0 | 0 | 7625 | 0 | 15 | Downstream | 0.5 | 1 | 1
COM-AC-SH-488-01 | Current | COM-AC-SH-488-01Current | Commercial | Air Curtain |  | New Construction/Retrofit | space heating | Air curtain that meets the minimum standards of the Air Movement and Control Association International, Inc. (AMCA) | Shipping and Receiving Doors "Dock-In" 8' x 8' 24/7 | Doorway without Air Curtain, nor Dock Door Seals |  | unit |  | TRM Version 10.0 | 2026-03-19 | 14729 | 0 | -7477 | 0 | 0 | 0 | 6962 | 0 | 15 | Downstream | 0.5 | 1 | 1
COM-AC-SH-489-01 | Current | COM-AC-SH-489-01Current | Commercial | Air Curtain |  | New Construction/Retrofit | space heating | Air curtain that meets the minimum standards of the Air Movement and Control Association International, Inc. (AMCA) | Shipping and Receiving Doors "Dock-In" 8' x 9' 24/7 | Doorway without Air Curtain, nor Dock Door Seals |  | unit |  | TRM Version 10.0 | 2026-03-19 | 15155 | 0 | -7284 | 0 | 0 | 0 | 7625 | 0 | 15 | Downstream | 0.5 | 1 | 1
COM-AC-SH-490-01 | Current | COM-AC-SH-490-01Current | Commercial | Air Curtain |  | New Construction/Retrofit | space heating | Air curtain that meets the minimum standards of the Air Movement and Control Association International, Inc. (AMCA) | Shipping and Receiving Doors "Dock-In" 10' x 10' 24/7 | Replacing existing deteriorated dock door seals with Air Curtain |  | unit |  | TRM Version 10.0 | 2026-03-19 | 7552 | 0 | -14035 | 0 | 0 | 0 | 8855 | 0 | 15 | Downstream | 0.5 | 1 | 1
COM-AC-SH-491-01 | Current | COM-AC-SH-491-01Current | Commercial | Air Curtain |  | New Construction/Retrofit | space heating | Air curtain that meets the minimum standards of the Air Movement and Control Association International, Inc. (AMCA) | Shipping and Receiving Doors "Dock-In" 8' x 10' 24/7 | Replacing existing deteriorated dock door seals with Air Curtain |  | unit |  | TRM Version 10.0 | 2026-03-19 | 7036 | 0 | -8922 | 0 | 0 | 0 | 7625 | 0 | 15 | Downstream | 0.5 | 1 | 1
COM-AC-SH-492-01 | Current | COM-AC-SH-492-01Current | Commercial | Air Curtain |  | New Construction/Retrofit | space heating | Air curtain that meets the minimum standards of the Air Movement and Control Association International, Inc. (AMCA) | Shipping and Receiving Doors "Dock-In" 8' x 8' 24/7 | Replacing existing deteriorated dock door seals with Air Curtain |  | unit |  | TRM Version 10.0 | 2026-03-19 | 6510 | 0 | -9135 | 0 | 0 | 0 | 6962 | 0 | 15 | Downstream | 0.5 | 1 | 1
COM-AC-SH-493-01 | Current | COM-AC-SH-493-01Current | Commercial | Air Curtain |  | New Construction/Retrofit | space heating | Air curtain that meets the minimum standards of the Air Movement and Control Association International, Inc. (AMCA) | Shipping and Receiving Doors "Dock-In" 8' x 9' 24/7 | Replacing existing deteriorated dock door seals with Air Curtain |  | unit |  | TRM Version 10.0 | 2026-03-19 | 6801 | 0 | -9028 | 0 | 0 | 0 | 7625 | 0 | 15 | Downstream | 0.5 | 1 | 1
COM-AC-SH-494-01 | Current | COM-AC-SH-494-01Current | Commercial | Air Curtain |  | New Construction/Retrofit | space heating | Air curtain that meets the minimum standards of the Air Movement and Control Association International, Inc. (AMCA) | Shipping and Receiving Doors "Dock-In" 9' x 8' 24/7 | Doorway without Air Curtain, nor Dock Door Seals |  | unit |  | TRM Version 10.0 | 2026-03-19 | 15703 | 0 | -12505 | 0 | 0 | 0 | 7625 | 0 | 15 | Downstream | 0.5 | 1 | 1
COM-AC-SH-495-01 | Current | COM-AC-SH-495-01Current | Commercial | Air Curtain |  | New Construction/Retrofit | space heating | Air curtain that meets the minimum standards of the Air Movement and Control Association International, Inc. (AMCA) | Shipping and Receiving Doors "Dock-In" 9' x 9' 24/7 | Doorway without Air Curtain, nor Dock Door Seals |  | unit |  | TRM Version 10.0 | 2026-03-19 | 16092 | 0 | -12312 | 0 | 0 | 0 | 7625 | 0 | 15 | Downstream | 0.5 | 1 | 1
COM-AC-SH-496-01 | Current | COM-AC-SH-496-01Current | Commercial | Air Curtain |  | New Construction/Retrofit | space heating | Air curtain that meets the minimum standards of the Air Movement and Control Association International, Inc. (AMCA) | Shipping and Receiving Doors "Dock-In" 9' x 10' 24/7 | Doorway without Air Curtain, nor Dock Door Seals |  | unit |  | TRM Version 10.0 | 2026-03-19 | 16374 | 0 | -12122 | 0 | 0 | 0 | 8432 | 0 | 15 | Downstream | 0.5 | 1 | 1
COM-AC-SH-497-01 | Current | COM-AC-SH-497-01Current | Commercial | Air Curtain |  | New Construction/Retrofit | space heating | Air curtain that meets the minimum standards of the Air Movement and Control Association International, Inc. (AMCA) | Shipping and Receiving Doors "Dock-In" 10' x 8' 24/7 | Doorway without Air Curtain, nor Dock Door Seals |  | unit |  | TRM Version 10.0 | 2026-03-19 | 16677 | 0 | -12308 | 0 | 0 | 0 | 8855 | 0 | 15 | Downstream | 0.5 | 1 | 1
COM-AC-SH-498-01 | Current | COM-AC-SH-498-01Current | Commercial | Air Curtain |  | New Construction/Retrofit | space heating | Air curtain that meets the minimum standards of the Air Movement and Control Association International, Inc. (AMCA) | Shipping and Receiving Doors "Dock-In" 10' x 9' 24/7 | Doorway without Air Curtain, nor Dock Door Seals |  | unit |  | TRM Version 10.0 | 2026-03-19 | 17029 | 0 | -12117 | 0 | 0 | 0 | 8855 | 0 | 15 | Downstream | 0.5 | 1 | 1
COM-AC-SH-499-01 | Current | COM-AC-SH-499-01Current | Commercial | Air Curtain |  | New Construction/Retrofit | space heating | Air curtain that meets the minimum standards of the Air Movement and Control Association International, Inc. (AMCA) | Shipping and Receiving Doors "Dock-In" 9' x 8' 24/7 | Replacing existing deteriorated dock door seals with Air Curtain |  | unit |  | TRM Version 10.0 | 2026-03-19 | 6789 | 0 | -14302 | 0 | 0 | 0 | 7625 | 0 | 15 | Downstream | 0.5 | 1 | 1
COM-AC-SH-500-01 | Current | COM-AC-SH-500-01Current | Commercial | Air Curtain |  | New Construction/Retrofit | space heating | Air curtain that meets the minimum standards of the Air Movement and Control Association International, Inc. (AMCA) | Shipping and Receiving Doors "Dock-In" 9' x 9' 24/7 | Replacing existing deteriorated dock door seals with Air Curtain |  | unit |  | TRM Version 10.0 | 2026-03-19 | 7070 | 0 | -14196 | 0 | 0 | 0 | 7625 | 0 | 15 | Downstream | 0.5 | 1 | 1
COM-AC-SH-501-01 | Current | COM-AC-SH-501-01Current | Commercial | Air Curtain |  | New Construction/Retrofit | space heating | Air curtain that meets the minimum standards of the Air Movement and Control Association International, Inc. (AMCA) | Shipping and Receiving Doors "Dock-In" 9' x 10' 24/7 | Replacing existing deteriorated dock door seals with Air Curtain |  | unit |  | TRM Version 10.0 | 2026-03-19 | 7294 | 0 | -14090 | 0 | 0 | 0 | 8432 | 0 | 15 | Downstream | 0.5 | 1 | 1
COM-AC-SH-502-01 | Current | COM-AC-SH-502-01Current | Commercial | Air Curtain |  | New Construction/Retrofit | space heating | Air curtain that meets the minimum standards of the Air Movement and Control Association International, Inc. (AMCA) | Shipping and Receiving Doors "Dock-In" 10' x 8' 24/7 | Replacing existing deteriorated dock door seals with Air Curtain |  | unit |  | TRM Version 10.0 | 2026-03-19 | 7069 | 0 | -14246 | 0 | 0 | 0 | 8855 | 0 | 15 | Downstream | 0.5 | 1 | 1
COM-AC-SH-503-01 | Current | COM-AC-SH-503-01Current | Commercial | Air Curtain |  | New Construction/Retrofit | space heating | Air curtain that meets the minimum standards of the Air Movement and Control Association International, Inc. (AMCA) | Shipping and Receiving Doors "Dock-In" 10' x 9' 24/7 | Replacing existing deteriorated dock door seals with Air Curtain |  | unit |  | TRM Version 10.0 | 2026-03-19 | 7339 | 0 | -14140 | 0 | 0 | 0 | 8855 | 0 | 15 | Downstream | 0.5 | 1 | 1
COM-AC-SH-472-01 | Replaced | Replaced in TRM Version 10.0 | Commercial | Air Curtain |  | New Construction/Retrofit | space heating | Air Curtains | Shipping and Receiving Doors "Drive-In" 10' x 10' | Exterior doorway without air curtain |  | unit |  | TRM Version 5.0 | 2020-11-12 | 4844 | 0 | 540 | 0 | 0 | 0 | 6345 | 0 | 15 | Downstream | 0.5 | 1 | 1
COM-AC-SH-473-01 | Replaced | Replaced in TRM Version 10.0 | Commercial | Air Curtain |  | New Construction/Retrofit | space heating | Air Curtains | Shipping and Receiving Doors "Drive-In" 12' x 12' | Exterior doorway without air curtain |  | unit |  | TRM Version 5.0 | 2020-11-12 | 5753 | 0 | 843 | 0 | 0 | 0 | 11158 | 0 | 15 | Downstream | 0.5 | 1 | 1
COM-AC-SH-474-01 | Replaced | Replaced in TRM Version 10.0 | Commercial | Air Curtain |  | New Construction/Retrofit | space heating | Air Curtains | Shipping and Receiving Doors "Drive-In" 14' x 14' | Exterior doorway without air curtain |  | unit |  | TRM Version 5.0 | 2020-11-12 | 6504 | 0 | 772 | 0 | 0 | 0 | 14159 | 0 | 15 | Downstream | 0.5 | 1 | 1
COM-AC-SH-475-01 | Replaced | Replaced in TRM Version 10.0 | Commercial | Air Curtain |  | New Construction/Retrofit | space heating | Air Curtains | Shipping and Receiving Doors "Drive-In" 16' x 16' | Exterior doorway without air curtain |  | unit |  | TRM Version 5.0 | 2020-11-12 | 7081 | 0 | 987 | 0 | 0 | 0 | 22226 | 0 | 15 | Downstream | 0.5 | 1 | 1
COM-AC-SH-476-01 | Replaced | Replaced in TRM Version 10.0 | Commercial | Air Curtain |  | New Construction/Retrofit | space heating | Air Curtains | Shipping and Receiving Doors "Drive-In" 18' x 18' | Exterior doorway without air curtain |  | unit |  | TRM Version 5.0 | 2020-11-12 | 7459 | 0 | 488 | 0 | 0 | 0 | 24699 | 0 | 15 | Downstream | 0.5 | 1 | 1
COM-AC-SH-477-01 | Replaced | Replaced in TRM Version 10.0 | Commercial | Air Curtain |  | New Construction/Retrofit | space heating | Air Curtains | Shipping and Receiving Doors "Drive-In" 20' x 20' | Exterior doorway without air curtain |  | unit |  | TRM Version 5.0 | 2020-11-12 | 7605 | 0 | 596 | 0 | 0 | 0 | 45256 | 0 | 15 | Downstream | 0.5 | 1 | 1
COM-AC-SH-300-01 | Current | COM-AC-SH-300-01Current | Commercial | Air Curtain |  | New Construction/Retrofit | space heating | Air curtain that meets the minimum standards of the Air Movement and Control Association International, Inc. (AMCA) | Shipping and Receiving Doors "Drive-In" 10' x 10' weekdays only | No Air Curtain |  | unit |  | TRM Version 10.0 | 2026-03-19 | 3927 | 0 | 290 | 0 | 0 | 0 | 8855 | 0 | 15 | Downstream | 0.5 | 1 | 1
COM-AC-SH-301-01 | Current | COM-AC-SH-301-01Current | Commercial | Air Curtain |  | New Construction/Retrofit | space heating | Air curtain that meets the minimum standards of the Air Movement and Control Association International, Inc. (AMCA) | Shipping and Receiving Doors "Drive-In" 12' x 12' weekdays only | No Air Curtain |  | unit |  | TRM Version 10.0 | 2026-03-19 | 4682 | 0 | 587 | 0 | 0 | 0 | 11703 | 0 | 15 | Downstream | 0.5 | 1 | 1
COM-AC-SH-302-01 | Current | COM-AC-SH-302-01Current | Commercial | Air Curtain |  | New Construction/Retrofit | space heating | Air curtain that meets the minimum standards of the Air Movement and Control Association International, Inc. (AMCA) | Shipping and Receiving Doors "Drive-In" 14' x 14' weekdays only | No Air Curtain |  | unit |  | TRM Version 10.0 | 2026-03-19 | 5325 | 0 | 574 | 0 | 0 | 0 | 13599 | 0 | 15 | Downstream | 0.5 | 1 | 1
COM-AC-SH-303-01 | Current | COM-AC-SH-303-01Current | Commercial | Air Curtain |  | New Construction/Retrofit | space heating | Air curtain that meets the minimum standards of the Air Movement and Control Association International, Inc. (AMCA) | Shipping and Receiving Doors "Drive-In" 16' x 16' weekdays only | No Air Curtain |  | unit |  | TRM Version 10.0 | 2026-03-19 | 5842 | 0 | 873 | 0 | 0 | 0 | 22840 | 0 | 15 | Downstream | 0.5 | 1 | 1
COM-AC-SH-304-01 | Current | COM-AC-SH-304-01Current | Commercial | Air Curtain |  | New Construction/Retrofit | space heating | Air curtain that meets the minimum standards of the Air Movement and Control Association International, Inc. (AMCA) | Shipping and Receiving Doors "Drive-In" 18' x 18' weekdays only | No Air Curtain |  | unit |  | TRM Version 10.0 | 2026-03-19 | 6212 | 0 | 551 | 0 | 0 | 0 | 26621 | 0 | 15 | Downstream | 0.5 | 1 | 1
COM-AC-SH-305-01 | Current | COM-AC-SH-305-01Current | Commercial | Air Curtain |  | New Construction/Retrofit | space heating | Air curtain that meets the minimum standards of the Air Movement and Control Association International, Inc. (AMCA) | Shipping and Receiving Doors "Drive-In" 20' x 20' weekdays only | No Air Curtain |  | unit |  | TRM Version 10.0 | 2026-03-19 | 6440 | 0 | 856 | 0 | 0 | 0 | 32862 | 0 | 15 | Downstream | 0.5 | 1 | 1
COM-AC-SH-306-01 | Current | COM-AC-SH-306-01Current | Commercial | Air Curtain |  | New Construction/Retrofit | space heating | Air curtain that meets the minimum standards of the Air Movement and Control Association International, Inc. (AMCA) | Shipping and Receiving Doors "Drive-In" 10' x 10' 24/7 | No Air Curtain |  | unit |  | TRM Version 10.0 | 2026-03-19 | 5599 | 0 | 380 | 0 | 0 | 0 | 8855 | 0 | 15 | Downstream | 0.5 | 1 | 1
COM-AC-SH-307-01 | Current | COM-AC-SH-307-01Current | Commercial | Air Curtain |  | New Construction/Retrofit | space heating | Air curtain that meets the minimum standards of the Air Movement and Control Association International, Inc. (AMCA) | Shipping and Receiving Doors "Drive-In" 12' x 12' 24/7 | No Air Curtain |  | unit |  | TRM Version 10.0 | 2026-03-19 | 6678 | 0 | 784 | 0 | 0 | 0 | 11703 | 0 | 15 | Downstream | 0.5 | 1 | 1
COM-AC-SH-308-01 | Current | COM-AC-SH-308-01Current | Commercial | Air Curtain |  | New Construction/Retrofit | space heating | Air curtain that meets the minimum standards of the Air Movement and Control Association International, Inc. (AMCA) | Shipping and Receiving Doors "Drive-In" 14' x 14' 24/7 | No Air Curtain |  | unit |  | TRM Version 10.0 | 2026-03-19 | 7595 | 0 | 767 | 0 | 0 | 0 | 13599 | 0 | 15 | Downstream | 0.5 | 1 | 1
COM-AC-SH-309-01 | Current | COM-AC-SH-309-01Current | Commercial | Air Curtain |  | New Construction/Retrofit | space heating | Air curtain that meets the minimum standards of the Air Movement and Control Association International, Inc. (AMCA) | Shipping and Receiving Doors "Drive-In" 16' x 16' 24/7 | No Air Curtain |  | unit |  | TRM Version 10.0 | 2026-03-19 | 8331 | 0 | 1173 | 0 | 0 | 0 | 22840 | 0 | 15 | Downstream | 0.5 | 1 | 1
COM-AC-SH-310-01 | Current | COM-AC-SH-310-01Current | Commercial | Air Curtain |  | New Construction/Retrofit | space heating | Air curtain that meets the minimum standards of the Air Movement and Control Association International, Inc. (AMCA) | Shipping and Receiving Doors "Drive-In" 18' x 18' 24/7 | No Air Curtain |  | unit |  | TRM Version 10.0 | 2026-03-19 | 8857 | 0 | 735 | 0 | 0 | 0 | 26621 | 0 | 15 | Downstream | 0.5 | 1 | 1
COM-AC-SH-311-01 | Current | COM-AC-SH-311-01Current | Commercial | Air Curtain |  | New Construction/Retrofit | space heating | Air curtain that meets the minimum standards of the Air Movement and Control Association International, Inc. (AMCA) | Shipping and Receiving Doors "Drive-In" 20' x 20' 24/7 | No Air Curtain |  | unit |  | TRM Version 10.0 | 2026-03-19 | 9175 | 0 | 1150 | 0 | 0 | 0 | 32862 | 0 | 15 | Downstream | 0.5 | 1 | 1
COM-ERV-SH-300-01 | Replaced | Replaced in TRM Version 10.0 | Commercial | Energy Recovery Ventilation | High Use Group | New Construction/Retrofit | space heating | High Efficient 55% Energy Recovery Ventilation High Use Group (Multi-Residential, Health Care, Nursing Homes) | Ventilation with ERV Integrated | Ventilation without ERV |  |  | CFM | TRM Version 5.0 | 2020-11-12 | 0 | 4.52 | 0 | 0 | 0 | 0 | 0 | 4.86 | 14 | Downstream | 0.7 | 1 | 1
COM-ERV-SH-302-01 | Replaced | Replaced in TRM Version 10.0 | Commercial | Energy Recovery Ventilation | Medium Use Group | New Construction/Retrofit | space heating | High Efficient 55% Energy Recovery Ventilation Medium Use Group (Hotel, Restaurant, Retail) | Ventilation with ERV Integrated | Ventilation without ERV |  |  | CFM | TRM Version 5.0 | 2020-11-12 | 0 | 2.51 | 0 | 0 | 0 | 0 | 0 | 4.86 | 14 | Downstream | 0.7 | 1 | 1
COM-ERV-SH-304-01 | Replaced | Replaced in TRM Version 10.0 | Commercial | Energy Recovery Ventilation | Low Use Group | New Construction/Retrofit | space heating | High Efficient 55% Energy Recovery Ventilation Low Use Group (Office, Warehouse, School) | Ventilation with ERV Integrated | Ventilation without ERV |  |  | CFM | TRM Version 5.0 | 2020-11-12 | 0 | 1.6 | 0 | 0 | 0 | 0 | 0 | 4.86 | 14 | Downstream | 0.7 | 1 | 1
COM-ERV-SH-306-01 | Replaced | Replaced in TRM Version 10.0 | Commercial | Energy Recovery Ventilation | Multi-Residential, Health Care, Nursing Homes | New Construction/Retrofit | space heating | High Efficient 55% Energy Recovery Ventilation High Use Group (Multi-Residential, Health Care, Nursing Homes) | Ventilation with ERV Integrated | Ventilation without ERV |  |  | CFM | TRM Version 5.0 | 2020-11-12 | 0 | 4.52 | 0 | 0 | 0 | 0 | 0 | 4.86 | 14 | Downstream | 0.7 | 1 | 1
COM-ERV-SH-308-01 | Replaced | Replaced in TRM Version 10.0 | Commercial | Energy Recovery Ventilation | Hotel | New Construction/Retrofit | space heating | High Efficient 55% Energy Recovery Ventilation Medium Use Group (Hotel, Restaurant, Retail) | Ventilation with ERV Integrated | Ventilation without ERV |  |  | CFM | TRM Version 5.0 | 2020-11-12 | 0 | 3.23 | 0 | 0 | 0 | 0 | 0 | 4.86 | 14 | Downstream | 0.7 | 1 | 1
COM-ERV-SH-310-01 | Replaced | Replaced in TRM Version 10.0 | Commercial | Energy Recovery Ventilation | Restaurant | New Construction/Retrofit | space heating | High Efficient 55% Energy Recovery Ventilation Medium Use Group (Hotel, Restaurant, Retail) | Ventilation with ERV Integrated | Ventilation without ERV |  |  | CFM | TRM Version 5.0 | 2020-11-12 | 0 | 2.34 | 0 | 0 | 0 | 0 | 0 | 4.86 | 14 | Downstream | 0.7 | 1 | 1
COM-ERV-SH-312-01 | Replaced | Replaced in TRM Version 10.0 | Commercial | Energy Recovery Ventilation | Retail | New Construction/Retrofit | space heating | High Efficient 55% Energy Recovery Ventilation Medium Use Group (Hotel, Restaurant, Retail) | Ventilation with ERV Integrated | Ventilation without ERV |  |  | CFM | TRM Version 5.0 | 2020-11-12 | 0 | 1.96 | 0 | 0 | 0 | 0 | 0 | 4.86 | 14 | Downstream | 0.7 | 1 | 1
COM-ERV-SH-314-01 | Replaced | Replaced in TRM Version 10.0 | Commercial | Energy Recovery Ventilation | Office | New Construction/Retrofit | space heating | High Efficient 55% Energy Recovery Ventilation Low Use Group (Office, Warehouse, School) | Ventilation with ERV Integrated | Ventilation without ERV |  |  | CFM | TRM Version 5.0 | 2020-11-12 | 0 | 1.72 | 0 | 0 | 0 | 0 | 0 | 4.86 | 14 | Downstream | 0.7 | 1 | 1
COM-ERV-SH-316-01 | Replaced | Replaced in TRM Version 10.0 | Commercial | Energy Recovery Ventilation | Warehouse | New Construction/Retrofit | space heating | High Efficient 55% Energy Recovery Ventilation Low Use Group (Office, Warehouse, School) | Ventilation with ERV Integrated | Ventilation without ERV |  |  | CFM | TRM Version 5.0 | 2020-11-12 | 0 | 1.64 | 0 | 0 | 0 | 0 | 0 | 4.86 | 14 | Downstream | 0.7 | 1 | 1
COM-ERV-SH-318-01 | Replaced | Replaced in TRM Version 10.0 | Commercial | Energy Recovery Ventilation | School | New Construction/Retrofit | space heating | High Efficient 55% Energy Recovery Ventilation Low Use Group (Office, Warehouse, School) | Ventilation with ERV Integrated | Ventilation without ERV |  |  | CFM | TRM Version 5.0 | 2020-11-12 | 0 | 1.45 | 0 | 0 | 0 | 0 | 0 | 4.86 | 14 | Downstream | 0.7 | 1 | 1
COM-ERV-SH-320-01 | Replaced | Replaced in TRM Version 10.0 | Commercial | Energy Recovery Ventilation | High Use Group | New Construction/Retrofit | space heating | High Efficient 65% Energy Recovery Ventilation High Use Group (Multi-Residential, Health Care, Nursing Homes) | Ventilation with ERV Integrated | Ventilation without ERV |  |  | CFM | TRM Version 5.0 | 2020-11-12 | 0 | 5.37 | 0 | 0 | 0 | 0 | 0 | 5.86 | 14 | Downstream | 0.7 | 1 | 1
COM-ERV-SH-322-01 | Replaced | Replaced in TRM Version 10.0 | Commercial | Energy Recovery Ventilation | Medium Use Group | New Construction/Retrofit | space heating | High Efficient 65% Energy Recovery Ventilation Medium Use Group (Hotel, Restaurant, Retail) | Ventilation with ERV Integrated | Ventilation without ERV |  |  | CFM | TRM Version 5.0 | 2020-11-12 | 0 | 2.98 | 0 | 0 | 0 | 0 | 0 | 5.86 | 14 | Downstream | 0.7 | 1 | 1
COM-ERV-SH-324-01 | Replaced | Replaced in TRM Version 10.0 | Commercial | Energy Recovery Ventilation | Low Use Group | New Construction/Retrofit | space heating | High Efficient 65% Energy Recovery Ventilation Low Use Group (Office, Warehouse, School) | Ventilation with ERV Integrated | Ventilation without ERV |  |  | CFM | TRM Version 5.0 | 2020-11-12 | 0 | 1.91 | 0 | 0 | 0 | 0 | 0 | 5.86 | 14 | Downstream | 0.7 | 1 | 1
COM-ERV-SH-326-01 | Replaced | Replaced in TRM Version 10.0 | Commercial | Energy Recovery Ventilation | Multi-Residential, Health Care, Nursing Homes | New Construction/Retrofit | space heating | High Efficient 65% Energy Recovery Ventilation High Use Group (Multi-Residential, Health Care, Nursing Homes) | Ventilation with ERV Integrated | Ventilation without ERV |  |  | CFM | TRM Version 5.0 | 2020-11-12 | 0 | 5.37 | 0 | 0 | 0 | 0 | 0 | 5.86 | 14 | Downstream | 0.7 | 1 | 1
COM-ERV-SH-328-01 | Replaced | Replaced in TRM Version 10.0 | Commercial | Energy Recovery Ventilation | Hotel | New Construction/Retrofit | space heating | High Efficient 65% Energy Recovery Ventilation Medium Use Group (Hotel, Restaurant, Retail) | Ventilation with ERV Integrated | Ventilation without ERV |  |  | CFM | TRM Version 5.0 | 2020-11-12 | 0 | 3.84 | 0 | 0 | 0 | 0 | 0 | 5.86 | 14 | Downstream | 0.7 | 1 | 1
COM-ERV-SH-330-01 | Replaced | Replaced in TRM Version 10.0 | Commercial | Energy Recovery Ventilation | Restaurant | New Construction/Retrofit | space heating | High Efficient 65% Energy Recovery Ventilation Medium Use Group (Hotel, Restaurant, Retail) | Ventilation with ERV Integrated | Ventilation without ERV |  |  | CFM | TRM Version 5.0 | 2020-11-12 | 0 | 2.78 | 0 | 0 | 0 | 0 | 0 | 5.86 | 14 | Downstream | 0.7 | 1 | 1
COM-ERV-SH-332-01 | Replaced | Replaced in TRM Version 10.0 | Commercial | Energy Recovery Ventilation | Retail | New Construction/Retrofit | space heating | High Efficient 65% Energy Recovery Ventilation Medium Use Group (Hotel, Restaurant, Retail) | Ventilation with ERV Integrated | Ventilation without ERV |  |  | CFM | TRM Version 5.0 | 2020-11-12 | 0 | 2.33 | 0 | 0 | 0 | 0 | 0 | 5.86 | 14 | Downstream | 0.7 | 1 | 1
COM-ERV-SH-334-01 | Replaced | Replaced in TRM Version 10.0 | Commercial | Energy Recovery Ventilation | Office | New Construction/Retrofit | space heating | High Efficient 65% Energy Recovery Ventilation Low Use Group (Office, Warehouse, School) | Ventilation with ERV Integrated | Ventilation without ERV |  |  | CFM | TRM Version 5.0 | 2020-11-12 | 0 | 2.05 | 0 | 0 | 0 | 0 | 0 | 5.86 | 14 | Downstream | 0.7 | 1 | 1
COM-ERV-SH-336-01 | Replaced | Replaced in TRM Version 10.0 | Commercial | Energy Recovery Ventilation | Warehouse | New Construction/Retrofit | space heating | High Efficient 65% Energy Recovery Ventilation Low Use Group (Office, Warehouse, School) | Ventilation with ERV Integrated | Ventilation without ERV |  |  | CFM | TRM Version 5.0 | 2020-11-12 | 0 | 1.95 | 0 | 0 | 0 | 0 | 0 | 5.86 | 14 | Downstream | 0.7 | 1 | 1
COM-ERV-SH-338-01 | Replaced | Replaced in TRM Version 10.0 | Commercial | Energy Recovery Ventilation | School | New Construction/Retrofit | space heating | High Efficient 65% Energy Recovery Ventilation Low Use Group (Office, Warehouse, School) | Ventilation with ERV Integrated | Ventilation without ERV |  |  | CFM | TRM Version 5.0 | 2020-11-12 | 0 | 1.73 | 0 | 0 | 0 | 0 | 0 | 5.86 | 14 | Downstream | 0.7 | 1 | 1
COM-ERV-SH-340-01 | Replaced | Replaced in TRM Version 10.0 | Commercial | Energy Recovery Ventilation | High Use Group | New Construction/Retrofit | space heating | High Efficient 75% Energy Recovery Ventilation High Use Group (Multi-Residential, Health Care, Nursing Homes) | Ventilation with ERV Integrated | Ventilation without ERV |  |  | CFM | TRM Version 5.0 | 2020-11-12 | 0 | 6.22 | 0 | 0 | 0 | 0 | 0 | 6.86 | 14 | Downstream | 0.7 | 1 | 1
COM-ERV-SH-342-01 | Replaced | Replaced in TRM Version 10.0 | Commercial | Energy Recovery Ventilation | Medium Use Group | New Construction/Retrofit | space heating | High Efficient 75% Energy Recovery Ventilation Medium Use Group (Hotel, Restaurant, and Retail) | Ventilation with ERV Integrated | Ventilation without ERV |  |  | CFM | TRM Version 5.0 | 2020-11-12 | 0 | 3.45 | 0 | 0 | 0 | 0 | 0 | 6.86 | 14 | Downstream | 0.7 | 1 | 1
COM-ERV-SH-344-01 | Replaced | Replaced in TRM Version 10.0 | Commercial | Energy Recovery Ventilation | Low Use Group | New Construction/Retrofit | space heating | High Efficient 75% Energy Recovery Ventilation Low Use Group (Office, Warehouse, School) | Ventilation with ERV Integrated | Ventilation without ERV |  |  | CFM | TRM Version 5.0 | 2020-11-12 | 0 | 2.21 | 0 | 0 | 0 | 0 | 0 | 6.86 | 14 | Downstream | 0.7 | 1 | 1
COM-ERV-SH-346-01 | Replaced | Replaced in TRM Version 10.0 | Commercial | Energy Recovery Ventilation | Multi-Residential, Health Care, Nursing Homes | New Construction/Retrofit | space heating | High Efficient 75% Energy Recovery Ventilation High Use Group (Multi-Residential, Health Care, Nursing Homes) | Ventilation with ERV Integrated | Ventilation without ERV |  |  | CFM | TRM Version 5.0 | 2020-11-12 | 0 | 6.22 | 0 | 0 | 0 | 0 | 0 | 6.86 | 14 | Downstream | 0.7 | 1 | 1
COM-ERV-SH-348-01 | Replaced | Replaced in TRM Version 10.0 | Commercial | Energy Recovery Ventilation | Hotel | New Construction/Retrofit | space heating | High Efficient 75% Energy Recovery Ventilation Medium Use Group (Hotel, Restaurant, and Retail) | Ventilation with ERV Integrated | Ventilation without ERV |  |  | CFM | TRM Version 5.0 | 2020-11-12 | 0 | 4.44 | 0 | 0 | 0 | 0 | 0 | 6.86 | 14 | Downstream | 0.7 | 1 | 1
COM-ERV-SH-350-01 | Replaced | Replaced in TRM Version 10.0 | Commercial | Energy Recovery Ventilation | Restaurant | New Construction/Retrofit | space heating | High Efficient 75% Energy Recovery Ventilation Medium Use Group (Hotel, Restaurant, and Retail) | Ventilation with ERV Integrated | Ventilation without ERV |  |  | CFM | TRM Version 5.0 | 2020-11-12 | 0 | 3.22 | 0 | 0 | 0 | 0 | 0 | 6.86 | 14 | Downstream | 0.7 | 1 | 1
COM-ERV-SH-352-01 | Replaced | Replaced in TRM Version 10.0 | Commercial | Energy Recovery Ventilation | Retail | New Construction/Retrofit | space heating | High Efficient 75% Energy Recovery Ventilation Medium Use Group (Hotel, Restaurant, and Retail) | Ventilation with ERV Integrated | Ventilation without ERV |  |  | CFM | TRM Version 5.0 | 2020-11-12 | 0 | 2.7 | 0 | 0 | 0 | 0 | 0 | 6.86 | 14 | Downstream | 0.7 | 1 | 1
COM-ERV-SH-354-01 | Replaced | Replaced in TRM Version 10.0 | Commercial | Energy Recovery Ventilation | Office | New Construction/Retrofit | space heating | High Efficient 75% Energy Recovery Ventilation Low Use Group (Office, Warehouse, School) | Ventilation with ERV Integrated | Ventilation without ERV |  |  | CFM | TRM Version 5.0 | 2020-11-12 | 0 | 2.37 | 0 | 0 | 0 | 0 | 0 | 6.86 | 14 | Downstream | 0.7 | 1 | 1
COM-ERV-SH-356-01 | Replaced | Replaced in TRM Version 10.0 | Commercial | Energy Recovery Ventilation | Warehouse | New Construction/Retrofit | space heating | High Efficient 75% Energy Recovery Ventilation Low Use Group (Office, Warehouse, School) | Ventilation with ERV Integrated | Ventilation without ERV |  |  | CFM | TRM Version 5.0 | 2020-11-12 | 0 | 2.26 | 0 | 0 | 0 | 0 | 0 | 6.86 | 14 | Downstream | 0.7 | 1 | 1
COM-ERV-SH-358-01 | Replaced | Replaced in TRM Version 10.0 | Commercial | Energy Recovery Ventilation | School | New Construction/Retrofit | space heating | High Efficient 75% Energy Recovery Ventilation Low Use Group (Office, Warehouse, School) | Ventilation with ERV Integrated | Ventilation without ERV |  |  | CFM | TRM Version 5.0 | 2020-11-12 | 0 | 2 | 0 | 0 | 0 | 0 | 0 | 6.86 | 14 | Downstream | 0.7 | 1 | 1
COM-ERV-SH-360-01 | Replaced | Replaced in TRM Version 10.0 | Commercial | Energy Recovery Ventilation | High Use Group | New Construction/Retrofit | space heating | High Efficient 85% Energy Recovery Ventilation High Use Group (Multi-Residential, Health Care, Nursing Homes) | Ventilation with ERV Integrated | Ventilation without ERV |  |  | CFM | TRM Version 5.0 | 2020-11-12 | 0 | 7.07 | 0 | 0 | 0 | 0 | 0 | 7.86 | 14 | Downstream | 0.7 | 1 | 1
COM-ERV-SH-362-01 | Replaced | Replaced in TRM Version 10.0 | Commercial | Energy Recovery Ventilation | Medium Use Group | New Construction/Retrofit | space heating | High Efficient 85% Energy Recovery Ventilation Medium Use Group (Hotel, Restaurant, Retail) | Ventilation with ERV Integrated | Ventilation without ERV |  |  | CFM | TRM Version 5.0 | 2020-11-12 | 0 | 3.93 | 0 | 0 | 0 | 0 | 0 | 7.86 | 14 | Downstream | 0.7 | 1 | 1
COM-ERV-SH-364-01 | Replaced | Replaced in TRM Version 10.0 | Commercial | Energy Recovery Ventilation | Low Use Group | New Construction/Retrofit | space heating | High Efficient 85% Energy Recovery Ventilation Low Use Group (Office, Warehouse, School) | Ventilation with ERV Integrated | Ventilation without ERV |  |  | CFM | TRM Version 5.0 | 2020-11-12 | 0 | 2.51 | 0 | 0 | 0 | 0 | 0 | 7.86 | 14 | Downstream | 0.7 | 1 | 1
COM-ERV-SH-366-01 | Replaced | Replaced in TRM Version 10.0 | Commercial | Energy Recovery Ventilation | Multi-Residential, Health Care, Nursing Homes | New Construction/Retrofit | space heating | High Efficient 85% Energy Recovery Ventilation High Use Group (Multi-Residential, Health Care, Nursing Homes) | Ventilation with ERV Integrated | Ventilation without ERV |  |  | CFM | TRM Version 5.0 | 2020-11-12 | 0 | 7.07 | 0 | 0 | 0 | 0 | 0 | 7.86 | 14 | Downstream | 0.7 | 1 | 1
COM-ERV-SH-368-01 | Replaced | Replaced in TRM Version 10.0 | Commercial | Energy Recovery Ventilation | Hotel | New Construction/Retrofit | space heating | High Efficient 85% Energy Recovery Ventilation Medium Use Group (Hotel, Restaurant, Retail) | Ventilation with ERV Integrated | Ventilation without ERV |  |  | CFM | TRM Version 5.0 | 2020-11-12 | 0 | 5.05 | 0 | 0 | 0 | 0 | 0 | 7.86 | 14 | Downstream | 0.7 | 1 | 1
COM-ERV-SH-370-01 | Replaced | Replaced in TRM Version 10.0 | Commercial | Energy Recovery Ventilation | Restaurant | New Construction/Retrofit | space heating | High Efficient 85% Energy Recovery Ventilation Medium Use Group (Hotel, Restaurant, Retail) | Ventilation with ERV Integrated | Ventilation without ERV |  |  | CFM | TRM Version 5.0 | 2020-11-12 | 0 | 3.66 | 0 | 0 | 0 | 0 | 0 | 7.86 | 14 | Downstream | 0.7 | 1 | 1
COM-ERV-SH-372-01 | Replaced | Replaced in TRM Version 10.0 | Commercial | Energy Recovery Ventilation | Retail | New Construction/Retrofit | space heating | High Efficient 85% Energy Recovery Ventilation Medium Use Group (Hotel, Restaurant, Retail) | Ventilation with ERV Integrated | Ventilation without ERV |  |  | CFM | TRM Version 5.0 | 2020-11-12 | 0 | 3.07 | 0 | 0 | 0 | 0 | 0 | 7.86 | 14 | Downstream | 0.7 | 1 | 1
COM-ERV-SH-374-01 | Replaced | Replaced in TRM Version 10.0 | Commercial | Energy Recovery Ventilation | Office | New Construction/Retrofit | space heating | High Efficient 85% Energy Recovery Ventilation Low Use Group (Office, Warehouse, School) | Ventilation with ERV Integrated | Ventilation without ERV |  |  | CFM | TRM Version 5.0 | 2020-11-12 | 0 | 2.69 | 0 | 0 | 0 | 0 | 0 | 7.86 | 14 | Downstream | 0.7 | 1 | 1
COM-ERV-SH-376-01 | Replaced | Replaced in TRM Version 10.0 | Commercial | Energy Recovery Ventilation | Warehouse | New Construction/Retrofit | space heating | High Efficient 85% Energy Recovery Ventilation Low Use Group (Office, Warehouse, School) | Ventilation with ERV Integrated | Ventilation without ERV |  |  | CFM | TRM Version 5.0 | 2020-11-12 | 0 | 2.57 | 0 | 0 | 0 | 0 | 0 | 7.86 | 14 | Downstream | 0.7 | 1 | 1
COM-ERV-SH-378-01 | Replaced | Replaced in TRM Version 10.0 | Commercial | Energy Recovery Ventilation | School | New Construction/Retrofit | space heating | High Efficient 85% Energy Recovery Ventilation Low Use Group (Office, Warehouse, School) | Ventilation with ERV Integrated | Ventilation without ERV |  |  | CFM | TRM Version 5.0 | 2020-11-12 | 0 | 2.27 | 0 | 0 | 0 | 0 | 0 | 7.86 | 14 | Downstream | 0.7 | 1 | 1
COM-ERV-SH-301-01 | Replaced | Replaced in TRM Version 10.0 | Commercial | Energy Recovery Ventilation | High Use Group | New Construction/Retrofit | space heating | High Efficient 55% Energy Recovery Ventilation High Use Group (Multi-Residential, Health Care, Nursing Homes) | Ventilation with ERV Standalone | Ventilation without ERV |  |  | CFM | TRM Version 5.0 | 2020-11-12 | 0 | 4.52 | 0 | -4.39 | 0 | 0 | 0 | 7.8 | 14 | Downstream | 0.7 | 1 | 1
COM-ERV-SH-303-01 | Replaced | Replaced in TRM Version 10.0 | Commercial | Energy Recovery Ventilation | Medium Use Group | New Construction/Retrofit | space heating | High Efficient 55% Energy Recovery Ventilation Medium Use Group (Hotel, Restaurant, Retail) | Ventilation with ERV Standalone | Ventilation without ERV |  |  | CFM | TRM Version 5.0 | 2020-11-12 | 0 | 2.51 | 0 | -2.44 | 0 | 0 | 0 | 7.8 | 14 | Downstream | 0.7 | 1 | 1
COM-ERV-SH-305-01 | Replaced | Replaced in TRM Version 10.0 | Commercial | Energy Recovery Ventilation | Low Use Group | New Construction/Retrofit | space heating | High Efficient 55% Energy Recovery Ventilation Low Use Group (Office, Warehouse, School) | Ventilation with ERV Standalone | Ventilation without ERV |  |  | CFM | TRM Version 5.0 | 2020-11-12 | 0 | 1.6 | 0 | -1.56 | 0 | 0 | 0 | 7.8 | 14 | Downstream | 0.7 | 1 | 1
COM-ERV-SH-307-01 | Replaced | Replaced in TRM Version 10.0 | Commercial | Energy Recovery Ventilation | Multi-Residential, Health Care, Nursing Homes | New Construction/Retrofit | space heating | High Efficient 55% Energy Recovery Ventilation High Use Group (Multi-Residential, Health Care, Nursing Homes) | Ventilation with ERV Standalone | Ventilation without ERV |  |  | CFM | TRM Version 5.0 | 2020-11-12 | 0 | 4.52 | 0 | -4.39 | 0 | 0 | 0 | 7.8 | 14 | Downstream | 0.7 | 1 | 1
COM-ERV-SH-309-01 | Replaced | Replaced in TRM Version 10.0 | Commercial | Energy Recovery Ventilation | Hotel | New Construction/Retrofit | space heating | High Efficient 55% Energy Recovery Ventilation Medium Use Group (Hotel, Restaurant, Retail) | Ventilation with ERV Standalone | Ventilation without ERV |  |  | CFM | TRM Version 5.0 | 2020-11-12 | 0 | 3.23 | 0 | -3.14 | 0 | 0 | 0 | 7.8 | 14 | Downstream | 0.7 | 1 | 1
COM-ERV-SH-311-01 | Replaced | Replaced in TRM Version 10.0 | Commercial | Energy Recovery Ventilation | Restaurant | New Construction/Retrofit | space heating | High Efficient 55% Energy Recovery Ventilation Medium Use Group (Hotel, Restaurant, Retail) | Ventilation with ERV Standalone | Ventilation without ERV |  |  | CFM | TRM Version 5.0 | 2020-11-12 | 0 | 2.34 | 0 | -2.28 | 0 | 0 | 0 | 7.8 | 14 | Downstream | 0.7 | 1 | 1
COM-ERV-SH-313-01 | Replaced | Replaced in TRM Version 10.0 | Commercial | Energy Recovery Ventilation | Retail | New Construction/Retrofit | space heating | High Efficient 55% Energy Recovery Ventilation Medium Use Group (Hotel, Restaurant, Retail) | Ventilation with ERV Standalone | Ventilation without ERV |  |  | CFM | TRM Version 5.0 | 2020-11-12 | 0 | 1.96 | 0 | -1.91 | 0 | 0 | 0 | 7.8 | 14 | Downstream | 0.7 | 1 | 1
COM-ERV-SH-315-01 | Replaced | Replaced in TRM Version 10.0 | Commercial | Energy Recovery Ventilation | Office | New Construction/Retrofit | space heating | High Efficient 55% Energy Recovery Ventilation Low Use Group (Office, Warehouse, School) | Ventilation with ERV Standalone | Ventilation without ERV |  |  | CFM | TRM Version 5.0 | 2020-11-12 | 0 | 1.72 | 0 | -1.67 | 0 | 0 | 0 | 7.8 | 14 | Downstream | 0.7 | 1 | 1
COM-ERV-SH-317-01 | Replaced | Replaced in TRM Version 10.0 | Commercial | Energy Recovery Ventilation | Warehouse | New Construction/Retrofit | space heating | High Efficient 55% Energy Recovery Ventilation Low Use Group (Office, Warehouse, School) | Ventilation with ERV Standalone | Ventilation without ERV |  |  | CFM | TRM Version 5.0 | 2020-11-12 | 0 | 1.64 | 0 | -1.6 | 0 | 0 | 0 | 7.8 | 14 | Downstream | 0.7 | 1 | 1
COM-ERV-SH-319-01 | Replaced | Replaced in TRM Version 10.0 | Commercial | Energy Recovery Ventilation | School | New Construction/Retrofit | space heating | High Efficient 55% Energy Recovery Ventilation Low Use Group (Office, Warehouse, School) | Ventilation with ERV Standalone | Ventilation without ERV |  |  | CFM | TRM Version 5.0 | 2020-11-12 | 0 | 1.45 | 0 | -1.41 | 0 | 0 | 0 | 7.8 | 14 | Downstream | 0.7 | 1 | 1
COM-ERV-SH-321-01 | Replaced | Replaced in TRM Version 10.0 | Commercial | Energy Recovery Ventilation | High Use Group | New Construction/Retrofit | space heating | High Efficient 65% Energy Recovery Ventilation High Use Group (Multi-Residential, Health Care, Nursing Homes) | Ventilation with ERV Standalone | Ventilation without ERV |  |  | CFM | TRM Version 5.0 | 2020-11-12 | 0 | 5.37 | 0 | -4.39 | 0 | 0 | 0 | 8.8 | 14 | Downstream | 0.7 | 1 | 1
COM-ERV-SH-323-01 | Replaced | Replaced in TRM Version 10.0 | Commercial | Energy Recovery Ventilation | Medium Use Group | New Construction/Retrofit | space heating | High Efficient 65% Energy Recovery Ventilation Medium Use Group (Hotel, Restaurant, Retail) | Ventilation with ERV Standalone | Ventilation without ERV |  |  | CFM | TRM Version 5.0 | 2020-11-12 | 0 | 2.98 | 0 | -2.44 | 0 | 0 | 0 | 8.8 | 14 | Downstream | 0.7 | 1 | 1
COM-ERV-SH-325-01 | Replaced | Replaced in TRM Version 10.0 | Commercial | Energy Recovery Ventilation | Low Use Group | New Construction/Retrofit | space heating | High Efficient 65% Energy Recovery Ventilation Low Use Group (Office, Warehouse, School) | Ventilation with ERV Standalone | Ventilation without ERV |  |  | CFM | TRM Version 5.0 | 2020-11-12 | 0 | 1.91 | 0 | -1.56 | 0 | 0 | 0 | 8.8 | 14 | Downstream | 0.7 | 1 | 1
COM-ERV-SH-327-01 | Replaced | Replaced in TRM Version 10.0 | Commercial | Energy Recovery Ventilation | Multi-Residential, Health Care, Nursing Homes | New Construction/Retrofit | space heating | High Efficient 65% Energy Recovery Ventilation High Use Group (Multi-Residential, Health Care, Nursing Homes) | Ventilation with ERV Standalone | Ventilation without ERV |  |  | CFM | TRM Version 5.0 | 2020-11-12 | 0 | 5.37 | 0 | -4.39 | 0 | 0 | 0 | 8.8 | 14 | Downstream | 0.7 | 1 | 1
COM-ERV-SH-329-01 | Replaced | Replaced in TRM Version 10.0 | Commercial | Energy Recovery Ventilation | Hotel | New Construction/Retrofit | space heating | High Efficient 65% Energy Recovery Ventilation Medium Use Group (Hotel, Restaurant, Retail) | Ventilation with ERV Standalone | Ventilation without ERV |  |  | CFM | TRM Version 5.0 | 2020-11-12 | 0 | 3.84 | 0 | -3.14 | 0 | 0 | 0 | 8.8 | 14 | Downstream | 0.7 | 1 | 1
COM-ERV-SH-331-01 | Replaced | Replaced in TRM Version 10.0 | Commercial | Energy Recovery Ventilation | Restaurant | New Construction/Retrofit | space heating | High Efficient 65% Energy Recovery Ventilation Medium Use Group (Hotel, Restaurant, Retail) | Ventilation with ERV Standalone | Ventilation without ERV |  |  | CFM | TRM Version 5.0 | 2020-11-12 | 0 | 2.78 | 0 | -2.28 | 0 | 0 | 0 | 8.8 | 14 | Downstream | 0.7 | 1 | 1
COM-ERV-SH-333-01 | Replaced | Replaced in TRM Version 10.0 | Commercial | Energy Recovery Ventilation | Retail | New Construction/Retrofit | space heating | High Efficient 65% Energy Recovery Ventilation Medium Use Group (Hotel, Restaurant, Retail) | Ventilation with ERV Standalone | Ventilation without ERV |  |  | CFM | TRM Version 5.0 | 2020-11-12 | 0 | 2.33 | 0 | -1.91 | 0 | 0 | 0 | 8.8 | 14 | Downstream | 0.7 | 1 | 1
COM-ERV-SH-335-01 | Replaced | Replaced in TRM Version 10.0 | Commercial | Energy Recovery Ventilation | Office | New Construction/Retrofit | space heating | High Efficient 65% Energy Recovery Ventilation Low Use Group (Office, Warehouse, School) | Ventilation with ERV Standalone | Ventilation without ERV |  |  | CFM | TRM Version 5.0 | 2020-11-12 | 0 | 2.05 | 0 | -1.67 | 0 | 0 | 0 | 8.8 | 14 | Downstream | 0.7 | 1 | 1
COM-ERV-SH-337-01 | Replaced | Replaced in TRM Version 10.0 | Commercial | Energy Recovery Ventilation | Warehouse | New Construction/Retrofit | space heating | High Efficient 65% Energy Recovery Ventilation Low Use Group (Office, Warehouse, School) | Ventilation with ERV Standalone | Ventilation without ERV |  |  | CFM | TRM Version 5.0 | 2020-11-12 | 0 | 1.95 | 0 | -1.6 | 0 | 0 | 0 | 8.8 | 14 | Downstream | 0.7 | 1 | 1
COM-ERV-SH-339-01 | Replaced | Replaced in TRM Version 10.0 | Commercial | Energy Recovery Ventilation | School | New Construction/Retrofit | space heating | High Efficient 65% Energy Recovery Ventilation Low Use Group (Office, Warehouse, School) | Ventilation with ERV Standalone | Ventilation without ERV |  |  | CFM | TRM Version 5.0 | 2020-11-12 | 0 | 1.73 | 0 | -1.41 | 0 | 0 | 0 | 8.8 | 14 | Downstream | 0.7 | 1 | 1
COM-ERV-SH-341-01 | Replaced | Replaced in TRM Version 10.0 | Commercial | Energy Recovery Ventilation | High Use Group | New Construction/Retrofit | space heating | High Efficient 75% Energy Recovery Ventilation High Use Group (Multi-Residential, Health Care, Nursing Homes) | Ventilation with ERV Standalone | Ventilation without ERV |  |  | CFM | TRM Version 5.0 | 2020-11-12 | 0 | 6.22 | 0 | -4.39 | 0 | 0 | 0 | 9.8 | 14 | Downstream | 0.7 | 1 | 1
COM-ERV-SH-343-01 | Replaced | Replaced in TRM Version 10.0 | Commercial | Energy Recovery Ventilation | Medium Use Group | New Construction/Retrofit | space heating | High Efficient 75% Energy Recovery Ventilation Medium Use Group (Hotel, Restaurant, and Retail) | Ventilation with ERV Standalone | Ventilation without ERV |  |  | CFM | TRM Version 5.0 | 2020-11-12 | 0 | 3.45 | 0 | -2.44 | 0 | 0 | 0 | 9.8 | 14 | Downstream | 0.7 | 1 | 1
COM-ERV-SH-345-01 | Replaced | Replaced in TRM Version 10.0 | Commercial | Energy Recovery Ventilation | Low Use Group | New Construction/Retrofit | space heating | High Efficient 75% Energy Recovery Ventilation Low Use Group (Office, Warehouse, School) | Ventilation with ERV Standalone | Ventilation without ERV |  |  | CFM | TRM Version 5.0 | 2020-11-12 | 0 | 2.21 | 0 | -1.56 | 0 | 0 | 0 | 9.8 | 14 | Downstream | 0.7 | 1 | 1
COM-ERV-SH-347-01 | Replaced | Replaced in TRM Version 10.0 | Commercial | Energy Recovery Ventilation | Multi-Residential, Health Care, Nursing Homes | New Construction/Retrofit | space heating | High Efficient 75% Energy Recovery Ventilation High Use Group (Multi-Residential, Health Care, Nursing Homes) | Ventilation with ERV Standalone | Ventilation without ERV |  |  | CFM | TRM Version 5.0 | 2020-11-12 | 0 | 6.22 | 0 | -4.39 | 0 | 0 | 0 | 9.8 | 14 | Downstream | 0.7 | 1 | 1
COM-ERV-SH-349-01 | Replaced | Replaced in TRM Version 10.0 | Commercial | Energy Recovery Ventilation | Hotel | New Construction/Retrofit | space heating | High Efficient 75% Energy Recovery Ventilation Medium Use Group (Hotel, Restaurant, and Retail) | Ventilation with ERV Standalone | Ventilation without ERV |  |  | CFM | TRM Version 5.0 | 2020-11-12 | 0 | 4.44 | 0 | -3.14 | 0 | 0 | 0 | 9.8 | 14 | Downstream | 0.7 | 1 | 1
COM-ERV-SH-351-01 | Replaced | Replaced in TRM Version 10.0 | Commercial | Energy Recovery Ventilation | Restaurant | New Construction/Retrofit | space heating | High Efficient 75% Energy Recovery Ventilation Medium Use Group (Hotel, Restaurant, and Retail) | Ventilation with ERV Standalone | Ventilation without ERV |  |  | CFM | TRM Version 5.0 | 2020-11-12 | 0 | 3.22 | 0 | -2.28 | 0 | 0 | 0 | 9.8 | 14 | Downstream | 0.7 | 1 | 1
COM-ERV-SH-353-01 | Replaced | Replaced in TRM Version 10.0 | Commercial | Energy Recovery Ventilation | Retail | New Construction/Retrofit | space heating | High Efficient 75% Energy Recovery Ventilation Medium Use Group (Hotel, Restaurant, and Retail) | Ventilation with ERV Standalone | Ventilation without ERV |  |  | CFM | TRM Version 5.0 | 2020-11-12 | 0 | 2.7 | 0 | -1.91 | 0 | 0 | 0 | 9.8 | 14 | Downstream | 0.7 | 1 | 1
COM-ERV-SH-355-01 | Replaced | Replaced in TRM Version 10.0 | Commercial | Energy Recovery Ventilation | Office | New Construction/Retrofit | space heating | High Efficient 75% Energy Recovery Ventilation Low Use Group (Office, Warehouse, School) | Ventilation with ERV Standalone | Ventilation without ERV |  |  | CFM | TRM Version 5.0 | 2020-11-12 | 0 | 2.37 | 0 | -1.67 | 0 | 0 | 0 | 9.8 | 14 | Downstream | 0.7 | 1 | 1
COM-ERV-SH-357-01 | Replaced | Replaced in TRM Version 10.0 | Commercial | Energy Recovery Ventilation | Warehouse | New Construction/Retrofit | space heating | High Efficient 75% Energy Recovery Ventilation Low Use Group (Office, Warehouse, School) | Ventilation with ERV Standalone | Ventilation without ERV |  |  | CFM | TRM Version 5.0 | 2020-11-12 | 0 | 2.26 | 0 | -1.6 | 0 | 0 | 0 | 9.8 | 14 | Downstream | 0.7 | 1 | 1
COM-ERV-SH-359-01 | Replaced | Replaced in TRM Version 10.0 | Commercial | Energy Recovery Ventilation | School | New Construction/Retrofit | space heating | High Efficient 75% Energy Recovery Ventilation Low Use Group (Office, Warehouse, School) | Ventilation with ERV Standalone | Ventilation without ERV |  |  | CFM | TRM Version 5.0 | 2020-11-12 | 0 | 2 | 0 | -1.41 | 0 | 0 | 0 | 9.8 | 14 | Downstream | 0.7 | 1 | 1
COM-ERV-SH-361-01 | Replaced | Replaced in TRM Version 10.0 | Commercial | Energy Recovery Ventilation | High Use Group | New Construction/Retrofit | space heating | High Efficient 85% Energy Recovery Ventilation High Use Group (Multi-Residential, Health Care, Nursing Homes) | Ventilation with ERV Standalone | Ventilation without ERV |  |  | CFM | TRM Version 5.0 | 2020-11-12 | 0 | 7.07 | 0 | -4.39 | 0 | 0 | 0 | 10.8 | 14 | Downstream | 0.7 | 1 | 1
COM-ERV-SH-363-01 | Replaced | Replaced in TRM Version 10.0 | Commercial | Energy Recovery Ventilation | Medium Use Group | New Construction/Retrofit | space heating | High Efficient 85% Energy Recovery Ventilation Medium Use Group (Hotel, Restaurant, Retail) | Ventilation with ERV Standalone | Ventilation without ERV |  |  | CFM | TRM Version 5.0 | 2020-11-12 | 0 | 3.93 | 0 | -2.44 | 0 | 0 | 0 | 10.8 | 14 | Downstream | 0.7 | 1 | 1
COM-ERV-SH-365-01 | Replaced | Replaced in TRM Version 10.0 | Commercial | Energy Recovery Ventilation | Low Use Group | New Construction/Retrofit | space heating | High Efficient 85% Energy Recovery Ventilation Low Use Group (Office, Warehouse, School) | Ventilation with ERV Standalone | Ventilation without ERV |  |  | CFM | TRM Version 5.0 | 2020-11-12 | 0 | 2.51 | 0 | -1.56 | 0 | 0 | 0 | 10.8 | 14 | Downstream | 0.7 | 1 | 1
COM-ERV-SH-367-01 | Replaced | Replaced in TRM Version 10.0 | Commercial | Energy Recovery Ventilation | Multi-Residential, Health Care, Nursing Homes | New Construction/Retrofit | space heating | High Efficient 85% Energy Recovery Ventilation High Use Group (Multi-Residential, Health Care, Nursing Homes) | Ventilation with ERV Standalone | Ventilation without ERV |  |  | CFM | TRM Version 5.0 | 2020-11-12 | 0 | 7.07 | 0 | -4.39 | 0 | 0 | 0 | 10.8 | 14 | Downstream | 0.7 | 1 | 1
COM-ERV-SH-369-01 | Replaced | Replaced in TRM Version 10.0 | Commercial | Energy Recovery Ventilation | Hotel | New Construction/Retrofit | space heating | High Efficient 85% Energy Recovery Ventilation Medium Use Group (Hotel, Restaurant, Retail) | Ventilation with ERV Standalone | Ventilation without ERV |  |  | CFM | TRM Version 5.0 | 2020-11-12 | 0 | 5.05 | 0 | -3.14 | 0 | 0 | 0 | 10.8 | 14 | Downstream | 0.7 | 1 | 1
COM-ERV-SH-371-01 | Replaced | Replaced in TRM Version 10.0 | Commercial | Energy Recovery Ventilation | Restaurant | New Construction/Retrofit | space heating | High Efficient 85% Energy Recovery Ventilation Medium Use Group (Hotel, Restaurant, Retail) | Ventilation with ERV Standalone | Ventilation without ERV |  |  | CFM | TRM Version 5.0 | 2020-11-12 | 0 | 3.66 | 0 | -2.28 | 0 | 0 | 0 | 10.8 | 14 | Downstream | 0.7 | 1 | 1
COM-ERV-SH-373-01 | Replaced | Replaced in TRM Version 10.0 | Commercial | Energy Recovery Ventilation | Retail | New Construction/Retrofit | space heating | High Efficient 85% Energy Recovery Ventilation Medium Use Group (Hotel, Restaurant, Retail) | Ventilation with ERV Standalone | Ventilation without ERV |  |  | CFM | TRM Version 5.0 | 2020-11-12 | 0 | 3.07 | 0 | -1.91 | 0 | 0 | 0 | 10.8 | 14 | Downstream | 0.7 | 1 | 1
COM-ERV-SH-375-01 | Replaced | Replaced in TRM Version 10.0 | Commercial | Energy Recovery Ventilation | Office | New Construction/Retrofit | space heating | High Efficient 85% Energy Recovery Ventilation Low Use Group (Office, Warehouse, School) | Ventilation with ERV Standalone | Ventilation without ERV |  |  | CFM | TRM Version 5.0 | 2020-11-12 | 0 | 2.69 | 0 | -1.67 | 0 | 0 | 0 | 10.8 | 14 | Downstream | 0.7 | 1 | 1
COM-ERV-SH-377-01 | Replaced | Replaced in TRM Version 10.0 | Commercial | Energy Recovery Ventilation | Warehouse | New Construction/Retrofit | space heating | High Efficient 85% Energy Recovery Ventilation Low Use Group (Office, Warehouse, School) | Ventilation with ERV Standalone | Ventilation without ERV |  |  | CFM | TRM Version 5.0 | 2020-11-12 | 0 | 2.57 | 0 | -1.6 | 0 | 0 | 0 | 10.8 | 14 | Downstream | 0.7 | 1 | 1
COM-ERV-SH-379-01 | Replaced | Replaced in TRM Version 10.0 | Commercial | Energy Recovery Ventilation | School | New Construction/Retrofit | space heating | High Efficient 85% Energy Recovery Ventilation Low Use Group (Office, Warehouse, School) | Ventilation with ERV Standalone | Ventilation without ERV |  |  | CFM | TRM Version 5.0 | 2020-11-12 | 0 | 2.27 | 0 | -1.41 | 0 | 0 | 0 | 10.8 | 14 | Downstream | 0.7 | 1 | 1
COM-ERV-SH-300-01 | Current |  | Commercial | Energy Recovery Ventilation | High Use Group | New Construction/Retrofit | space heating | High Efficient 55% Energy Recovery Ventilation High Use Group (Multi-Residential, Health Care, Nursing Homes) | Ventilation with ERV Integrated | No ERV |  |  | CFM | TRM Version 10.0 | 2026-03-19 | 0 | 5.14 | 0 | 0 | 0 | 0 | 0 | 4.86 | 14 | Downstream | 0.7 | 1 | 1
COM-ERV-SH-302-01 | Current |  | Commercial | Energy Recovery Ventilation | Medium Use Group | New Construction/Retrofit | space heating | High Efficient 55% Energy Recovery Ventilation Medium Use Group (Hotel, Restaurant, Retail) | Ventilation with ERV Integrated | No ERV |  |  | CFM | TRM Version 10.0 | 2026-03-19 | 0 | 2.85 | 0 | 0 | 0 | 0 | 0 | 4.86 | 14 | Downstream | 0.7 | 1 | 1
COM-ERV-SH-304-01 | Current |  | Commercial | Energy Recovery Ventilation | Low Use Group | New Construction/Retrofit | space heating | High Efficient 55% Energy Recovery Ventilation Low Use Group (Office, Warehouse, School) | Ventilation with ERV Integrated | No ERV |  |  | CFM | TRM Version 10.0 | 2026-03-19 | 0 | 1.82 | 0 | 0 | 0 | 0 | 0 | 4.86 | 14 | Downstream | 0.7 | 1 | 1
COM-ERV-SH-306-01 | Current |  | Commercial | Energy Recovery Ventilation | Multi-Residential, Health Care, Nursing Homes | New Construction/Retrofit | space heating | High Efficient 55% Energy Recovery Ventilation High Use Group (Multi-Residential, Health Care, Nursing Homes) | Ventilation with ERV Integrated | No ERV |  |  | CFM | TRM Version 10.0 | 2026-03-19 | 0 | 5.14 | 0 | 0 | 0 | 0 | 0 | 4.86 | 14 | Downstream | 0.7 | 1 | 1
COM-ERV-SH-308-01 | Current |  | Commercial | Energy Recovery Ventilation | Hotels | New Construction/Retrofit | space heating | High Efficient 55% Energy Recovery Ventilation Medium Use Group (Hotel, Restaurant, Retail) | Ventilation with ERV Integrated | No ERV |  |  | CFM | TRM Version 10.0 | 2026-03-19 | 0 | 3.67 | 0 | 0 | 0 | 0 | 0 | 4.86 | 14 | Downstream | 0.7 | 1 | 1
COM-ERV-SH-310-01 | Current |  | Commercial | Energy Recovery Ventilation | Restaurant | New Construction/Retrofit | space heating | High Efficient 55% Energy Recovery Ventilation Medium Use Group (Hotel, Restaurant, Retail) | Ventilation with ERV Integrated | No ERV |  |  | CFM | TRM Version 10.0 | 2026-03-19 | 0 | 2.66 | 0 | 0 | 0 | 0 | 0 | 4.86 | 14 | Downstream | 0.7 | 1 | 1
COM-ERV-SH-312-01 | Current |  | Commercial | Energy Recovery Ventilation | Retail | New Construction/Retrofit | space heating | High Efficient 55% Energy Recovery Ventilation Medium Use Group (Hotel, Restaurant, Retail) | Ventilation with ERV Integrated | No ERV |  |  | CFM | TRM Version 10.0 | 2026-03-19 | 0 | 2.23 | 0 | 0 | 0 | 0 | 0 | 4.86 | 14 | Downstream | 0.7 | 1 | 1
COM-ERV-SH-314-01 | Current |  | Commercial | Energy Recovery Ventilation | Office | New Construction/Retrofit | space heating | High Efficient 55% Energy Recovery Ventilation Low Use Group (Office, Warehouse, School) | Ventilation with ERV Integrated | No ERV |  |  | CFM | TRM Version 10.0 | 2026-03-19 | 0 | 1.96 | 0 | 0 | 0 | 0 | 0 | 4.86 | 14 | Downstream | 0.7 | 1 | 1
COM-ERV-SH-316-01 | Current |  | Commercial | Energy Recovery Ventilation | Warehouse | New Construction/Retrofit | space heating | High Efficient 55% Energy Recovery Ventilation Low Use Group (Office, Warehouse, School) | Ventilation with ERV Integrated | No ERV |  |  | CFM | TRM Version 10.0 | 2026-03-19 | 0 | 1.87 | 0 | 0 | 0 | 0 | 0 | 4.86 | 14 | Downstream | 0.7 | 1 | 1
COM-ERV-SH-318-01 | Current |  | Commercial | Energy Recovery Ventilation | School | New Construction/Retrofit | space heating | High Efficient 55% Energy Recovery Ventilation Low Use Group (Office, Warehouse, School) | Ventilation with ERV Integrated | No ERV |  |  | CFM | TRM Version 10.0 | 2026-03-19 | 0 | 1.65 | 0 | 0 | 0 | 0 | 0 | 4.86 | 14 | Downstream | 0.7 | 1 | 1
COM-ERV-SH-320-01 | Current |  | Commercial | Energy Recovery Ventilation | High Use Group | New Construction/Retrofit | space heating | High Efficient 65% Energy Recovery Ventilation High Use Group (Multi-Residential, Health Care, Nursing Homes) | Ventilation with ERV Integrated | No ERV |  |  | CFM | TRM Version 10.0 | 2026-03-19 | 0 | 6.11 | 0 | 0 | 0 | 0 | 0 | 5.86 | 14 | Downstream | 0.7 | 1 | 1
COM-ERV-SH-322-01 | Current |  | Commercial | Energy Recovery Ventilation | Medium Use Group | New Construction/Retrofit | space heating | High Efficient 65% Energy Recovery Ventilation Medium Use Group (Hotel, Restaurant, Retail) | Ventilation with ERV Integrated | No ERV |  |  | CFM | TRM Version 10.0 | 2026-03-19 | 0 | 3.39 | 0 | 0 | 0 | 0 | 0 | 5.86 | 14 | Downstream | 0.7 | 1 | 1
COM-ERV-SH-324-01 | Current |  | Commercial | Energy Recovery Ventilation | Low Use Group | New Construction/Retrofit | space heating | High Efficient 65% Energy Recovery Ventilation Low Use Group (Office, Warehouse, School) | Ventilation with ERV Integrated | No ERV |  |  | CFM | TRM Version 10.0 | 2026-03-19 | 0 | 2.17 | 0 | 0 | 0 | 0 | 0 | 5.86 | 14 | Downstream | 0.7 | 1 | 1
COM-ERV-SH-326-01 | Current |  | Commercial | Energy Recovery Ventilation | Multi-Residential, Health Care, Nursing Homes | New Construction/Retrofit | space heating | High Efficient 65% Energy Recovery Ventilation High Use Group (Multi-Residential, Health Care, Nursing Homes) | Ventilation with ERV Integrated | No ERV |  |  | CFM | TRM Version 10.0 | 2026-03-19 | 0 | 6.11 | 0 | 0 | 0 | 0 | 0 | 5.86 | 14 | Downstream | 0.7 | 1 | 1
COM-ERV-SH-328-01 | Current |  | Commercial | Energy Recovery Ventilation | Hotels | New Construction/Retrofit | space heating | High Efficient 65% Energy Recovery Ventilation Medium Use Group (Hotel, Restaurant, Retail) | Ventilation with ERV Integrated | No ERV |  |  | CFM | TRM Version 10.0 | 2026-03-19 | 0 | 4.36 | 0 | 0 | 0 | 0 | 0 | 5.86 | 14 | Downstream | 0.7 | 1 | 1
COM-ERV-SH-330-01 | Current |  | Commercial | Energy Recovery Ventilation | Restaurant | New Construction/Retrofit | space heating | High Efficient 65% Energy Recovery Ventilation Medium Use Group (Hotel, Restaurant, Retail) | Ventilation with ERV Integrated | No ERV |  |  | CFM | TRM Version 10.0 | 2026-03-19 | 0 | 3.16 | 0 | 0 | 0 | 0 | 0 | 5.86 | 14 | Downstream | 0.7 | 1 | 1
COM-ERV-SH-332-01 | Current |  | Commercial | Energy Recovery Ventilation | Retail | New Construction/Retrofit | space heating | High Efficient 65% Energy Recovery Ventilation Medium Use Group (Hotel, Restaurant, Retail) | Ventilation with ERV Integrated | No ERV |  |  | CFM | TRM Version 10.0 | 2026-03-19 | 0 | 2.65 | 0 | 0 | 0 | 0 | 0 | 5.86 | 14 | Downstream | 0.7 | 1 | 1
COM-ERV-SH-334-01 | Current |  | Commercial | Energy Recovery Ventilation | Office | New Construction/Retrofit | space heating | High Efficient 65% Energy Recovery Ventilation Low Use Group (Office, Warehouse, School) | Ventilation with ERV Integrated | No ERV |  |  | CFM | TRM Version 10.0 | 2026-03-19 | 0 | 2.33 | 0 | 0 | 0 | 0 | 0 | 5.86 | 14 | Downstream | 0.7 | 1 | 1
COM-ERV-SH-336-01 | Current |  | Commercial | Energy Recovery Ventilation | Warehouse | New Construction/Retrofit | space heating | High Efficient 65% Energy Recovery Ventilation Low Use Group (Office, Warehouse, School) | Ventilation with ERV Integrated | No ERV |  |  | CFM | TRM Version 10.0 | 2026-03-19 | 0 | 2.22 | 0 | 0 | 0 | 0 | 0 | 5.86 | 14 | Downstream | 0.7 | 1 | 1
COM-ERV-SH-338-01 | Current |  | Commercial | Energy Recovery Ventilation | School | New Construction/Retrofit | space heating | High Efficient 65% Energy Recovery Ventilation Low Use Group (Office, Warehouse, School) | Ventilation with ERV Integrated | No ERV |  |  | CFM | TRM Version 10.0 | 2026-03-19 | 0 | 1.96 | 0 | 0 | 0 | 0 | 0 | 5.86 | 14 | Downstream | 0.7 | 1 | 1
COM-ERV-SH-340-01 | Current |  | Commercial | Energy Recovery Ventilation | High Use Group | New Construction/Retrofit | space heating | High Efficient 75% Energy Recovery Ventilation High Use Group (Multi-Residential, Health Care, Nursing Homes) | Ventilation with ERV Integrated | No ERV |  |  | CFM | TRM Version 10.0 | 2026-03-19 | 0 | 7.08 | 0 | 0 | 0 | 0 | 0 | 6.86 | 14 | Downstream | 0.7 | 1 | 1
COM-ERV-SH-342-01 | Current |  | Commercial | Energy Recovery Ventilation | Medium Use Group | New Construction/Retrofit | space heating | High Efficient 75% Energy Recovery Ventilation Medium Use Group (Hotel, Restaurant, and Retail) | Ventilation with ERV Integrated | No ERV |  |  | CFM | TRM Version 10.0 | 2026-03-19 | 0 | 3.93 | 0 | 0 | 0 | 0 | 0 | 6.86 | 14 | Downstream | 0.7 | 1 | 1
COM-ERV-SH-344-01 | Current |  | Commercial | Energy Recovery Ventilation | Low Use Group | New Construction/Retrofit | space heating | High Efficient 75% Energy Recovery Ventilation Low Use Group (Office, Warehouse, School) | Ventilation with ERV Integrated | No ERV |  |  | CFM | TRM Version 10.0 | 2026-03-19 | 0 | 2.51 | 0 | 0 | 0 | 0 | 0 | 6.86 | 14 | Downstream | 0.7 | 1 | 1
COM-ERV-SH-346-01 | Current |  | Commercial | Energy Recovery Ventilation | Multi-Residential, Health Care, Nursing Homes | New Construction/Retrofit | space heating | High Efficient 75% Energy Recovery Ventilation High Use Group (Multi-Residential, Health Care, Nursing Homes) | Ventilation with ERV Integrated | No ERV |  |  | CFM | TRM Version 10.0 | 2026-03-19 | 0 | 7.08 | 0 | 0 | 0 | 0 | 0 | 6.86 | 14 | Downstream | 0.7 | 1 | 1
COM-ERV-SH-348-01 | Current |  | Commercial | Energy Recovery Ventilation | Hotels | New Construction/Retrofit | space heating | High Efficient 75% Energy Recovery Ventilation Medium Use Group (Hotel, Restaurant, and Retail) | Ventilation with ERV Integrated | No ERV |  |  | CFM | TRM Version 10.0 | 2026-03-19 | 0 | 5.05 | 0 | 0 | 0 | 0 | 0 | 6.86 | 14 | Downstream | 0.7 | 1 | 1
COM-ERV-SH-350-01 | Current |  | Commercial | Energy Recovery Ventilation | Restaurant | New Construction/Retrofit | space heating | High Efficient 75% Energy Recovery Ventilation Medium Use Group (Hotel, Restaurant, and Retail) | Ventilation with ERV Integrated | No ERV |  |  | CFM | TRM Version 10.0 | 2026-03-19 | 0 | 3.66 | 0 | 0 | 0 | 0 | 0 | 6.86 | 14 | Downstream | 0.7 | 1 | 1
COM-ERV-SH-352-01 | Current |  | Commercial | Energy Recovery Ventilation | Retail | New Construction/Retrofit | space heating | High Efficient 75% Energy Recovery Ventilation Medium Use Group (Hotel, Restaurant, and Retail) | Ventilation with ERV Integrated | No ERV |  |  | CFM | TRM Version 10.0 | 2026-03-19 | 0 | 3.07 | 0 | 0 | 0 | 0 | 0 | 6.86 | 14 | Downstream | 0.7 | 1 | 1
COM-ERV-SH-354-01 | Current |  | Commercial | Energy Recovery Ventilation | Office | New Construction/Retrofit | space heating | High Efficient 75% Energy Recovery Ventilation Low Use Group (Office, Warehouse, School) | Ventilation with ERV Integrated | No ERV |  |  | CFM | TRM Version 10.0 | 2026-03-19 | 0 | 2.7 | 0 | 0 | 0 | 0 | 0 | 6.86 | 14 | Downstream | 0.7 | 1 | 1
COM-ERV-SH-356-01 | Current |  | Commercial | Energy Recovery Ventilation | Warehouse | New Construction/Retrofit | space heating | High Efficient 75% Energy Recovery Ventilation Low Use Group (Office, Warehouse, School) | Ventilation with ERV Integrated | No ERV |  |  | CFM | TRM Version 10.0 | 2026-03-19 | 0 | 2.57 | 0 | 0 | 0 | 0 | 0 | 6.86 | 14 | Downstream | 0.7 | 1 | 1
COM-ERV-SH-358-01 | Current |  | Commercial | Energy Recovery Ventilation | School | New Construction/Retrofit | space heating | High Efficient 75% Energy Recovery Ventilation Low Use Group (Office, Warehouse, School) | Ventilation with ERV Integrated | No ERV |  |  | CFM | TRM Version 10.0 | 2026-03-19 | 0 | 2.27 | 0 | 0 | 0 | 0 | 0 | 6.86 | 14 | Downstream | 0.7 | 1 | 1
COM-ERV-SH-360-01 | Current |  | Commercial | Energy Recovery Ventilation | High Use Group | New Construction/Retrofit | space heating | High Efficient 85% Energy Recovery Ventilation High Use Group (Multi-Residential, Health Care, Nursing Homes) | Ventilation with ERV Integrated | No ERV |  |  | CFM | TRM Version 10.0 | 2026-03-19 | 0 | 8.04 | 0 | 0 | 0 | 0 | 0 | 7.86 | 14 | Downstream | 0.7 | 1 | 1
COM-ERV-SH-362-01 | Current |  | Commercial | Energy Recovery Ventilation | Medium Use Group | New Construction/Retrofit | space heating | High Efficient 85% Energy Recovery Ventilation Medium Use Group (Hotel, Restaurant, Retail) | Ventilation with ERV Integrated | No ERV |  |  | CFM | TRM Version 10.0 | 2026-03-19 | 0 | 4.47 | 0 | 0 | 0 | 0 | 0 | 7.86 | 14 | Downstream | 0.7 | 1 | 1
COM-ERV-SH-364-01 | Current |  | Commercial | Energy Recovery Ventilation | Low Use Group | New Construction/Retrofit | space heating | High Efficient 85% Energy Recovery Ventilation Low Use Group (Office, Warehouse, School) | Ventilation with ERV Integrated | No ERV |  |  | CFM | TRM Version 10.0 | 2026-03-19 | 0 | 2.86 | 0 | 0 | 0 | 0 | 0 | 7.86 | 14 | Downstream | 0.7 | 1 | 1
COM-ERV-SH-366-01 | Current |  | Commercial | Energy Recovery Ventilation | Multi-Residential, Health Care, Nursing Homes | New Construction/Retrofit | space heating | High Efficient 85% Energy Recovery Ventilation High Use Group (Multi-Residential, Health Care, Nursing Homes) | Ventilation with ERV Integrated | No ERV |  |  | CFM | TRM Version 10.0 | 2026-03-19 | 0 | 8.04 | 0 | 0 | 0 | 0 | 0 | 7.86 | 14 | Downstream | 0.7 | 1 | 1
COM-ERV-SH-368-01 | Current |  | Commercial | Energy Recovery Ventilation | Hotels | New Construction/Retrofit | space heating | High Efficient 85% Energy Recovery Ventilation Medium Use Group (Hotel, Restaurant, Retail) | Ventilation with ERV Integrated | No ERV |  |  | CFM | TRM Version 10.0 | 2026-03-19 | 0 | 5.75 | 0 | 0 | 0 | 0 | 0 | 7.86 | 14 | Downstream | 0.7 | 1 | 1
COM-ERV-SH-370-01 | Current |  | Commercial | Energy Recovery Ventilation | Restaurant | New Construction/Retrofit | space heating | High Efficient 85% Energy Recovery Ventilation Medium Use Group (Hotel, Restaurant, Retail) | Ventilation with ERV Integrated | No ERV |  |  | CFM | TRM Version 10.0 | 2026-03-19 | 0 | 4.17 | 0 | 0 | 0 | 0 | 0 | 7.86 | 14 | Downstream | 0.7 | 1 | 1
COM-ERV-SH-372-01 | Current |  | Commercial | Energy Recovery Ventilation | Retail | New Construction/Retrofit | space heating | High Efficient 85% Energy Recovery Ventilation Medium Use Group (Hotel, Restaurant, Retail) | Ventilation with ERV Integrated | No ERV |  |  | CFM | TRM Version 10.0 | 2026-03-19 | 0 | 3.5 | 0 | 0 | 0 | 0 | 0 | 7.86 | 14 | Downstream | 0.7 | 1 | 1
COM-ERV-SH-374-01 | Current |  | Commercial | Energy Recovery Ventilation | Office | New Construction/Retrofit | space heating | High Efficient 85% Energy Recovery Ventilation Low Use Group (Office, Warehouse, School) | Ventilation with ERV Integrated | No ERV |  |  | CFM | TRM Version 10.0 | 2026-03-19 | 0 | 3.06 | 0 | 0 | 0 | 0 | 0 | 7.86 | 14 | Downstream | 0.7 | 1 | 1
COM-ERV-SH-376-01 | Current |  | Commercial | Energy Recovery Ventilation | Warehouse | New Construction/Retrofit | space heating | High Efficient 85% Energy Recovery Ventilation Low Use Group (Office, Warehouse, School) | Ventilation with ERV Integrated | No ERV |  |  | CFM | TRM Version 10.0 | 2026-03-19 | 0 | 2.92 | 0 | 0 | 0 | 0 | 0 | 7.86 | 14 | Downstream | 0.7 | 1 | 1
COM-ERV-SH-378-01 | Current |  | Commercial | Energy Recovery Ventilation | School | New Construction/Retrofit | space heating | High Efficient 85% Energy Recovery Ventilation Low Use Group (Office, Warehouse, School) | Ventilation with ERV Integrated | No ERV |  |  | CFM | TRM Version 10.0 | 2026-03-19 | 0 | 2.59 | 0 | 0 | 0 | 0 | 0 | 7.86 | 14 | Downstream | 0.7 | 1 | 1
COM-ERV-SH-301-01 | Current |  | Commercial | Energy Recovery Ventilation | High Use Group | New Construction/Retrofit | space heating | High Efficient 55% Energy Recovery Ventilation High Use Group (Multi-Residential, Health Care, Nursing Homes) | Ventilation with ERV Standalone | No ERV |  |  | CFM | TRM Version 10.0 | 2026-03-19 | 0 | 5.14 | 0 | -5 | 0 | 0 | 0 | 7.8 | 14 | Downstream | 0.7 | 1 | 1
COM-ERV-SH-303-01 | Current |  | Commercial | Energy Recovery Ventilation | Medium Use Group | New Construction/Retrofit | space heating | High Efficient 55% Energy Recovery Ventilation Medium Use Group (Hotel, Restaurant, Retail) | Ventilation with ERV Standalone | No ERV |  |  | CFM | TRM Version 10.0 | 2026-03-19 | 0 | 2.85 | 0 | -2.78 | 0 | 0 | 0 | 7.8 | 14 | Downstream | 0.7 | 1 | 1
COM-ERV-SH-305-01 | Current |  | Commercial | Energy Recovery Ventilation | Low Use Group | New Construction/Retrofit | space heating | High Efficient 55% Energy Recovery Ventilation Low Use Group (Office, Warehouse, School) | Ventilation with ERV Standalone | No ERV |  |  | CFM | TRM Version 10.0 | 2026-03-19 | 0 | 1.82 | 0 | -1.77 | 0 | 0 | 0 | 7.8 | 14 | Downstream | 0.7 | 1 | 1
COM-ERV-SH-307-01 | Current |  | Commercial | Energy Recovery Ventilation | Multi-Residential, Health Care, Nursing Homes | New Construction/Retrofit | space heating | High Efficient 55% Energy Recovery Ventilation High Use Group (Multi-Residential, Health Care, Nursing Homes) | Ventilation with ERV Standalone | No ERV |  |  | CFM | TRM Version 10.0 | 2026-03-19 | 0 | 5.14 | 0 | -5 | 0 | 0 | 0 | 7.8 | 14 | Downstream | 0.7 | 1 | 1
COM-ERV-SH-309-01 | Current |  | Commercial | Energy Recovery Ventilation | Hotels | New Construction/Retrofit | space heating | High Efficient 55% Energy Recovery Ventilation Medium Use Group (Hotel, Restaurant, Retail) | Ventilation with ERV Standalone | No ERV |  |  | CFM | TRM Version 10.0 | 2026-03-19 | 0 | 3.67 | 0 | -3.57 | 0 | 0 | 0 | 7.8 | 14 | Downstream | 0.7 | 1 | 1
COM-ERV-SH-311-01 | Current |  | Commercial | Energy Recovery Ventilation | Restaurant | New Construction/Retrofit | space heating | High Efficient 55% Energy Recovery Ventilation Medium Use Group (Hotel, Restaurant, Retail) | Ventilation with ERV Standalone | No ERV |  |  | CFM | TRM Version 10.0 | 2026-03-19 | 0 | 2.66 | 0 | -2.59 | 0 | 0 | 0 | 7.8 | 14 | Downstream | 0.7 | 1 | 1
COM-ERV-SH-313-01 | Current |  | Commercial | Energy Recovery Ventilation | Retail | New Construction/Retrofit | space heating | High Efficient 55% Energy Recovery Ventilation Medium Use Group (Hotel, Restaurant, Retail) | Ventilation with ERV Standalone | No ERV |  |  | CFM | TRM Version 10.0 | 2026-03-19 | 0 | 2.23 | 0 | -2.17 | 0 | 0 | 0 | 7.8 | 14 | Downstream | 0.7 | 1 | 1
COM-ERV-SH-315-01 | Current |  | Commercial | Energy Recovery Ventilation | Office | New Construction/Retrofit | space heating | High Efficient 55% Energy Recovery Ventilation Low Use Group (Office, Warehouse, School) | Ventilation with ERV Standalone | No ERV |  |  | CFM | TRM Version 10.0 | 2026-03-19 | 0 | 1.96 | 0 | -1.9 | 0 | 0 | 0 | 7.8 | 14 | Downstream | 0.7 | 1 | 1
COM-ERV-SH-317-01 | Current |  | Commercial | Energy Recovery Ventilation | Warehouse | New Construction/Retrofit | space heating | High Efficient 55% Energy Recovery Ventilation Low Use Group (Office, Warehouse, School) | Ventilation with ERV Standalone | No ERV |  |  | CFM | TRM Version 10.0 | 2026-03-19 | 0 | 1.87 | 0 | -1.81 | 0 | 0 | 0 | 7.8 | 14 | Downstream | 0.7 | 1 | 1
COM-ERV-SH-319-01 | Current |  | Commercial | Energy Recovery Ventilation | School | New Construction/Retrofit | space heating | High Efficient 55% Energy Recovery Ventilation Low Use Group (Office, Warehouse, School) | Ventilation with ERV Standalone | No ERV |  |  | CFM | TRM Version 10.0 | 2026-03-19 | 0 | 1.65 | 0 | -1.61 | 0 | 0 | 0 | 7.8 | 14 | Downstream | 0.7 | 1 | 1
COM-ERV-SH-321-01 | Current |  | Commercial | Energy Recovery Ventilation | High Use Group | New Construction/Retrofit | space heating | High Efficient 65% Energy Recovery Ventilation High Use Group (Multi-Residential, Health Care, Nursing Homes) | Ventilation with ERV Standalone | No ERV |  |  | CFM | TRM Version 10.0 | 2026-03-19 | 0 | 6.11 | 0 | -5 | 0 | 0 | 0 | 8.8 | 14 | Downstream | 0.7 | 1 | 1
COM-ERV-SH-323-01 | Current |  | Commercial | Energy Recovery Ventilation | Medium Use Group | New Construction/Retrofit | space heating | High Efficient 65% Energy Recovery Ventilation Medium Use Group (Hotel, Restaurant, Retail) | Ventilation with ERV Standalone | No ERV |  |  | CFM | TRM Version 10.0 | 2026-03-19 | 0 | 3.39 | 0 | -2.78 | 0 | 0 | 0 | 8.8 | 14 | Downstream | 0.7 | 1 | 1
COM-ERV-SH-325-01 | Current |  | Commercial | Energy Recovery Ventilation | Low Use Group | New Construction/Retrofit | space heating | High Efficient 65% Energy Recovery Ventilation Low Use Group (Office, Warehouse, School) | Ventilation with ERV Standalone | No ERV |  |  | CFM | TRM Version 10.0 | 2026-03-19 | 0 | 2.17 | 0 | -1.77 | 0 | 0 | 0 | 8.8 | 14 | Downstream | 0.7 | 1 | 1
COM-ERV-SH-327-01 | Current |  | Commercial | Energy Recovery Ventilation | Multi-Residential, Health Care, Nursing Homes | New Construction/Retrofit | space heating | High Efficient 65% Energy Recovery Ventilation High Use Group (Multi-Residential, Health Care, Nursing Homes) | Ventilation with ERV Standalone | No ERV |  |  | CFM | TRM Version 10.0 | 2026-03-19 | 0 | 6.11 | 0 | -5 | 0 | 0 | 0 | 8.8 | 14 | Downstream | 0.7 | 1 | 1
COM-ERV-SH-329-01 | Current |  | Commercial | Energy Recovery Ventilation | Hotels | New Construction/Retrofit | space heating | High Efficient 65% Energy Recovery Ventilation Medium Use Group (Hotel, Restaurant, Retail) | Ventilation with ERV Standalone | No ERV |  |  | CFM | TRM Version 10.0 | 2026-03-19 | 0 | 4.36 | 0 | -3.57 | 0 | 0 | 0 | 8.8 | 14 | Downstream | 0.7 | 1 | 1
COM-ERV-SH-331-01 | Current |  | Commercial | Energy Recovery Ventilation | Restaurant | New Construction/Retrofit | space heating | High Efficient 65% Energy Recovery Ventilation Medium Use Group (Hotel, Restaurant, Retail) | Ventilation with ERV Standalone | No ERV |  |  | CFM | TRM Version 10.0 | 2026-03-19 | 0 | 3.16 | 0 | -2.59 | 0 | 0 | 0 | 8.8 | 14 | Downstream | 0.7 | 1 | 1
COM-ERV-SH-333-01 | Current |  | Commercial | Energy Recovery Ventilation | Retail | New Construction/Retrofit | space heating | High Efficient 65% Energy Recovery Ventilation Medium Use Group (Hotel, Restaurant, Retail) | Ventilation with ERV Standalone | No ERV |  |  | CFM | TRM Version 10.0 | 2026-03-19 | 0 | 2.65 | 0 | -2.17 | 0 | 0 | 0 | 8.8 | 14 | Downstream | 0.7 | 1 | 1
COM-ERV-SH-335-01 | Current |  | Commercial | Energy Recovery Ventilation | Office | New Construction/Retrofit | space heating | High Efficient 65% Energy Recovery Ventilation Low Use Group (Office, Warehouse, School) | Ventilation with ERV Standalone | No ERV |  |  | CFM | TRM Version 10.0 | 2026-03-19 | 0 | 2.33 | 0 | -1.9 | 0 | 0 | 0 | 8.8 | 14 | Downstream | 0.7 | 1 | 1
COM-ERV-SH-337-01 | Current |  | Commercial | Energy Recovery Ventilation | Warehouse | New Construction/Retrofit | space heating | High Efficient 65% Energy Recovery Ventilation Low Use Group (Office, Warehouse, School) | Ventilation with ERV Standalone | No ERV |  |  | CFM | TRM Version 10.0 | 2026-03-19 | 0 | 2.22 | 0 | -1.81 | 0 | 0 | 0 | 8.8 | 14 | Downstream | 0.7 | 1 | 1
COM-ERV-SH-339-01 | Current |  | Commercial | Energy Recovery Ventilation | School | New Construction/Retrofit | space heating | High Efficient 65% Energy Recovery Ventilation Low Use Group (Office, Warehouse, School) | Ventilation with ERV Standalone | No ERV |  |  | CFM | TRM Version 10.0 | 2026-03-19 | 0 | 1.96 | 0 | -1.61 | 0 | 0 | 0 | 8.8 | 14 | Downstream | 0.7 | 1 | 1
COM-ERV-SH-341-01 | Current |  | Commercial | Energy Recovery Ventilation | High Use Group | New Construction/Retrofit | space heating | High Efficient 75% Energy Recovery Ventilation High Use Group (Multi-Residential, Health Care, Nursing Homes) | Ventilation with ERV Standalone | No ERV |  |  | CFM | TRM Version 10.0 | 2026-03-19 | 0 | 7.08 | 0 | -5 | 0 | 0 | 0 | 9.8 | 14 | Downstream | 0.7 | 1 | 1
COM-ERV-SH-343-01 | Current |  | Commercial | Energy Recovery Ventilation | Medium Use Group | New Construction/Retrofit | space heating | High Efficient 75% Energy Recovery Ventilation Medium Use Group (Hotel, Restaurant, and Retail) | Ventilation with ERV Standalone | No ERV |  |  | CFM | TRM Version 10.0 | 2026-03-19 | 0 | 3.93 | 0 | -2.78 | 0 | 0 | 0 | 9.8 | 14 | Downstream | 0.7 | 1 | 1
COM-ERV-SH-345-01 | Current |  | Commercial | Energy Recovery Ventilation | Low Use Group | New Construction/Retrofit | space heating | High Efficient 75% Energy Recovery Ventilation Low Use Group (Office, Warehouse, School) | Ventilation with ERV Standalone | No ERV |  |  | CFM | TRM Version 10.0 | 2026-03-19 | 0 | 2.51 | 0 | -1.77 | 0 | 0 | 0 | 9.8 | 14 | Downstream | 0.7 | 1 | 1
COM-ERV-SH-347-01 | Current |  | Commercial | Energy Recovery Ventilation | Multi-Residential, Health Care, Nursing Homes | New Construction/Retrofit | space heating | High Efficient 75% Energy Recovery Ventilation High Use Group (Multi-Residential, Health Care, Nursing Homes) | Ventilation with ERV Standalone | No ERV |  |  | CFM | TRM Version 10.0 | 2026-03-19 | 0 | 7.08 | 0 | -5 | 0 | 0 | 0 | 9.8 | 14 | Downstream | 0.7 | 1 | 1
COM-ERV-SH-349-01 | Current |  | Commercial | Energy Recovery Ventilation | Hotels | New Construction/Retrofit | space heating | High Efficient 75% Energy Recovery Ventilation Medium Use Group (Hotel, Restaurant, and Retail) | Ventilation with ERV Standalone | No ERV |  |  | CFM | TRM Version 10.0 | 2026-03-19 | 0 | 5.05 | 0 | -3.57 | 0 | 0 | 0 | 9.8 | 14 | Downstream | 0.7 | 1 | 1
COM-ERV-SH-351-01 | Current |  | Commercial | Energy Recovery Ventilation | Restaurant | New Construction/Retrofit | space heating | High Efficient 75% Energy Recovery Ventilation Medium Use Group (Hotel, Restaurant, and Retail) | Ventilation with ERV Standalone | No ERV |  |  | CFM | TRM Version 10.0 | 2026-03-19 | 0 | 3.66 | 0 | -2.59 | 0 | 0 | 0 | 9.8 | 14 | Downstream | 0.7 | 1 | 1
COM-ERV-SH-353-01 | Current |  | Commercial | Energy Recovery Ventilation | Retail | New Construction/Retrofit | space heating | High Efficient 75% Energy Recovery Ventilation Medium Use Group (Hotel, Restaurant, and Retail) | Ventilation with ERV Standalone | No ERV |  |  | CFM | TRM Version 10.0 | 2026-03-19 | 0 | 3.07 | 0 | -2.17 | 0 | 0 | 0 | 9.8 | 14 | Downstream | 0.7 | 1 | 1
COM-ERV-SH-355-01 | Current |  | Commercial | Energy Recovery Ventilation | Office | New Construction/Retrofit | space heating | High Efficient 75% Energy Recovery Ventilation Low Use Group (Office, Warehouse, School) | Ventilation with ERV Standalone | No ERV |  |  | CFM | TRM Version 10.0 | 2026-03-19 | 0 | 2.7 | 0 | -1.9 | 0 | 0 | 0 | 9.8 | 14 | Downstream | 0.7 | 1 | 1
COM-ERV-SH-357-01 | Current |  | Commercial | Energy Recovery Ventilation | Warehouse | New Construction/Retrofit | space heating | High Efficient 75% Energy Recovery Ventilation Low Use Group (Office, Warehouse, School) | Ventilation with ERV Standalone | No ERV |  |  | CFM | TRM Version 10.0 | 2026-03-19 | 0 | 2.57 | 0 | -1.81 | 0 | 0 | 0 | 9.8 | 14 | Downstream | 0.7 | 1 | 1
COM-ERV-SH-359-01 | Current |  | Commercial | Energy Recovery Ventilation | School | New Construction/Retrofit | space heating | High Efficient 75% Energy Recovery Ventilation Low Use Group (Office, Warehouse, School) | Ventilation with ERV Standalone | No ERV |  |  | CFM | TRM Version 10.0 | 2026-03-19 | 0 | 2.27 | 0 | -1.61 | 0 | 0 | 0 | 9.8 | 14 | Downstream | 0.7 | 1 | 1
COM-ERV-SH-361-01 | Current |  | Commercial | Energy Recovery Ventilation | High Use Group | New Construction/Retrofit | space heating | High Efficient 85% Energy Recovery Ventilation High Use Group (Multi-Residential, Health Care, Nursing Homes) | Ventilation with ERV Standalone | No ERV |  |  | CFM | TRM Version 10.0 | 2026-03-19 | 0 | 8.04 | 0 | -5 | 0 | 0 | 0 | 10.8 | 14 | Downstream | 0.7 | 1 | 1
COM-ERV-SH-363-01 | Current |  | Commercial | Energy Recovery Ventilation | Medium Use Group | New Construction/Retrofit | space heating | High Efficient 85% Energy Recovery Ventilation Medium Use Group (Hotel, Restaurant, Retail) | Ventilation with ERV Standalone | No ERV |  |  | CFM | TRM Version 10.0 | 2026-03-19 | 0 | 4.47 | 0 | -2.78 | 0 | 0 | 0 | 10.8 | 14 | Downstream | 0.7 | 1 | 1
COM-ERV-SH-365-01 | Current |  | Commercial | Energy Recovery Ventilation | Low Use Group | New Construction/Retrofit | space heating | High Efficient 85% Energy Recovery Ventilation Low Use Group (Office, Warehouse, School) | Ventilation with ERV Standalone | No ERV |  |  | CFM | TRM Version 10.0 | 2026-03-19 | 0 | 2.86 | 0 | -1.77 | 0 | 0 | 0 | 10.8 | 14 | Downstream | 0.7 | 1 | 1
COM-ERV-SH-367-01 | Current |  | Commercial | Energy Recovery Ventilation | Multi-Residential, Health Care, Nursing Homes | New Construction/Retrofit | space heating | High Efficient 85% Energy Recovery Ventilation High Use Group (Multi-Residential, Health Care, Nursing Homes) | Ventilation with ERV Standalone | No ERV |  |  | CFM | TRM Version 10.0 | 2026-03-19 | 0 | 8.04 | 0 | -5 | 0 | 0 | 0 | 10.8 | 14 | Downstream | 0.7 | 1 | 1
COM-ERV-SH-369-01 | Current |  | Commercial | Energy Recovery Ventilation | Hotels | New Construction/Retrofit | space heating | High Efficient 85% Energy Recovery Ventilation Medium Use Group (Hotel, Restaurant, Retail) | Ventilation with ERV Standalone | No ERV |  |  | CFM | TRM Version 10.0 | 2026-03-19 | 0 | 5.75 | 0 | -3.57 | 0 | 0 | 0 | 10.8 | 14 | Downstream | 0.7 | 1 | 1
COM-ERV-SH-371-01 | Current |  | Commercial | Energy Recovery Ventilation | Restaurant | New Construction/Retrofit | space heating | High Efficient 85% Energy Recovery Ventilation Medium Use Group (Hotel, Restaurant, Retail) | Ventilation with ERV Standalone | No ERV |  |  | CFM | TRM Version 10.0 | 2026-03-19 | 0 | 4.17 | 0 | -2.59 | 0 | 0 | 0 | 10.8 | 14 | Downstream | 0.7 | 1 | 1
COM-ERV-SH-373-01 | Current |  | Commercial | Energy Recovery Ventilation | Retail | New Construction/Retrofit | space heating | High Efficient 85% Energy Recovery Ventilation Medium Use Group (Hotel, Restaurant, Retail) | Ventilation with ERV Standalone | No ERV |  |  | CFM | TRM Version 10.0 | 2026-03-19 | 0 | 3.5 | 0 | -2.17 | 0 | 0 | 0 | 10.8 | 14 | Downstream | 0.7 | 1 | 1
COM-ERV-SH-375-01 | Current |  | Commercial | Energy Recovery Ventilation | Office | New Construction/Retrofit | space heating | High Efficient 85% Energy Recovery Ventilation Low Use Group (Office, Warehouse, School) | Ventilation with ERV Standalone | No ERV |  |  | CFM | TRM Version 10.0 | 2026-03-19 | 0 | 3.06 | 0 | -1.9 | 0 | 0 | 0 | 10.8 | 14 | Downstream | 0.7 | 1 | 1
COM-ERV-SH-377-01 | Current |  | Commercial | Energy Recovery Ventilation | Warehouse | New Construction/Retrofit | space heating | High Efficient 85% Energy Recovery Ventilation Low Use Group (Office, Warehouse, School) | Ventilation with ERV Standalone | No ERV |  |  | CFM | TRM Version 10.0 | 2026-03-19 | 0 | 2.92 | 0 | -1.81 | 0 | 0 | 0 | 10.8 | 14 | Downstream | 0.7 | 1 | 1
COM-ERV-SH-379-01 | Current |  | Commercial | Energy Recovery Ventilation | School | New Construction/Retrofit | space heating | High Efficient 85% Energy Recovery Ventilation Low Use Group (Office, Warehouse, School) | Ventilation with ERV Standalone | No ERV |  |  | CFM | TRM Version 10.0 | 2026-03-19 | 0 | 2.59 | 0 | -1.61 | 0 | 0 | 0 | 10.8 | 14 | Downstream | 0.7 | 1 | 1
COM-HRV-SH-366-01 | Replaced | Replaced in TRM Version 10.0 | Commercial | Heat Recovery Ventialation | High Use | New Construction/Retrofit | space heating | High Efficient 55% Heat Recovery Ventilation High Use Group (Multi-Residential, Health Care, Nursing Homes) | Ventilation with HRV Integrated | Ventilation without HRV |  |  | CFM | TRM Version 5.0 | 2020-11-12 | 0 | 3.84 | 0 | 0 | 0 | 0 | 0 | 5.35 | 14 | Downstream | 0.05 | 1 | 1
COM-HRV-SH-368-01 | Replaced | Replaced in TRM Version 10.0 | Commercial | Heat Recovery Ventialation | Low Use | New Construction/Retrofit | space heating | High Efficient 55% Heat Recovery Ventilation Low Use Group (Office, Warehouse, School) | Ventilation with HRV Integrated | Ventilation without HRV |  |  | CFM | TRM Version 5.0 | 2020-11-12 | 0 | 1.36 | 0 | 0 | 0 | 0 | 0 | 5.35 | 14 | Downstream | 0.05 | 1 | 1
COM-HRV-SH-370-01 | Replaced | Replaced in TRM Version 10.0 | Commercial | Heat Recovery Ventialation | Medium Use | New Construction/Retrofit | space heating | High Efficient 55% Heat Recovery Ventilation Medium Use Group (Hotel, Restaurant, Retail) | Ventilation with HRV Integrated | Ventilation without HRV |  |  | CFM | TRM Version 5.0 | 2020-11-12 | 0 | 2.13 | 0 | 0 | 0 | 0 | 0 | 5.35 | 14 | Downstream | 0.05 | 1 | 1
COM-HRV-SH-372-01 | Replaced | Replaced in TRM Version 10.0 | Commercial | Heat Recovery Ventialation | High Use | New Construction/Retrofit | space heating | High Efficient 65% Heat Recovery Ventilation High Use Group (Multi-Residential, Health Care, Nursing Homes) | Ventilation with HRV Integrated | Ventilation without HRV |  |  | CFM | TRM Version 5.0 | 2020-11-12 | 0 | 4.54 | 0 | 0 | 0 | 0 | 0 | 6.35 | 14 | Downstream | 0.05 | 1 | 1
COM-HRV-SH-374-01 | Replaced | Replaced in TRM Version 10.0 | Commercial | Heat Recovery Ventialation | Low Use | New Construction/Retrofit | space heating | High Efficient 65% Heat Recovery Ventilation Low Use Group (Office, Warehouse, School) | Ventilation with HRV Integrated | Ventilation without HRV |  |  | CFM | TRM Version 5.0 | 2020-11-12 | 0 | 1.61 | 0 | 0 | 0 | 0 | 0 | 6.35 | 14 | Downstream | 0.05 | 1 | 1
COM-HRV-SH-376-01 | Replaced | Replaced in TRM Version 10.0 | Commercial | Heat Recovery Ventialation | Medium Use | New Construction/Retrofit | space heating | High Efficient 65% Heat Recovery Ventilation Medium Use Group (Hotel, Restaurant, Retail) | Ventilation with HRV Integrated | Ventilation without HRV |  |  | CFM | TRM Version 5.0 | 2020-11-12 | 0 | 2.52 | 0 | 0 | 0 | 0 | 0 | 6.35 | 14 | Downstream | 0.05 | 1 | 1
COM-HRV-SH-378-01 | Replaced | Replaced in TRM Version 10.0 | Commercial | Heat Recovery Ventialation | High Use | New Construction/Retrofit | space heating | High Efficient 75% Heat Recovery Ventilation High Use Group (Multi-Residential, Health Care, Nursing Homes) | Ventilation with HRV Integrated | Ventilation without HRV |  |  | CFM | TRM Version 5.0 | 2020-11-12 | 0 | 5.24 | 0 | 0 | 0 | 0 | 0 | 7.35 | 14 | Downstream | 0.05 | 1 | 1
COM-HRV-SH-380-01 | Replaced | Replaced in TRM Version 10.0 | Commercial | Heat Recovery Ventialation | Low Use | New Construction/Retrofit | space heating | High Efficient 75% Heat Recovery Ventilation Low Use Group (Office, Warehouse, School) | Ventilation with HRV Integrated | Ventilation without HRV |  |  | CFM | TRM Version 5.0 | 2020-11-12 | 0 | 1.86 | 0 | 0 | 0 | 0 | 0 | 7.35 | 14 | Downstream | 0.05 | 1 | 1
COM-HRV-SH-382-01 | Replaced | Replaced in TRM Version 10.0 | Commercial | Heat Recovery Ventialation | Medium Use | New Construction/Retrofit | space heating | High Efficient 75% Heat Recovery Ventilation Medium Use Group (Hotel, Restaurant, Retail) | Ventilation with HRV Integrated | Ventilation without HRV |  |  | CFM | TRM Version 5.0 | 2020-11-12 | 0 | 2.91 | 0 | 0 | 0 | 0 | 0 | 7.35 | 14 | Downstream | 0.05 | 1 | 1
COM-HRV-SH-384-01 | Replaced | Replaced in TRM Version 10.0 | Commercial | Heat Recovery Ventialation | High Use | New Construction/Retrofit | space heating | High Efficient 85% Heat Recovery Ventilation High Use Group (Multi-Residential, Health Care, Nursing Homes) | Ventilation with HRV Integrated | Ventilation without HRV |  |  | CFM | TRM Version 5.0 | 2020-11-12 | 0 | 5.93 | 0 | 0 | 0 | 0 | 0 | 8.35 | 14 | Downstream | 0.05 | 1 | 1
COM-HRV-SH-386-01 | Replaced | Replaced in TRM Version 10.0 | Commercial | Heat Recovery Ventialation | Low Use | New Construction/Retrofit | space heating | High Efficient 85% Heat Recovery Ventilation Low Use Group (Office, Warehouse, School) | Ventilation with HRV Integrated | Ventilation without HRV |  |  | CFM | TRM Version 5.0 | 2020-11-12 | 0 | 2.11 | 0 | 0 | 0 | 0 | 0 | 8.35 | 14 | Downstream | 0.05 | 1 | 1
COM-HRV-SH-388-01 | Replaced | Replaced in TRM Version 10.0 | Commercial | Heat Recovery Ventialation | Medium Use | New Construction/Retrofit | space heating | High Efficient 85% Heat Recovery Ventilation Medium Use Group (Hotel, Restaurant, Retail) | Ventilation with HRV Integrated | Ventilation without HRV |  |  | CFM | TRM Version 5.0 | 2020-11-12 | 0 | 3.3 | 0 | 0 | 0 | 0 | 0 | 8.35 | 14 | Downstream | 0.05 | 1 | 1
COM-HRV-SH-390-01 | Replaced | Replaced in TRM Version 10.0 | Commercial | Heat Recovery Ventialation | Multi-Family, Health Care and Nursing Homes | New Construction/Retrofit | space heating | High Efficient 55% Heat Recovery Ventilation High Use Group (Multi-Residential, Health Care, Nursing Homes) | Ventilation with HRV Integrated | Ventilation without HRV |  |  | CFM | TRM Version 5.0 | 2020-11-12 | 0 | 3.84 | 0 | 0 | 0 | 0 | 0 | 5.35 | 14 | Downstream | 0.05 | 1 | 1
COM-HRV-SH-392-01 | Replaced | Replaced in TRM Version 10.0 | Commercial | Heat Recovery Ventialation | Hotels | New Construction/Retrofit | space heating | High Efficient 55% Heat Recovery Ventilation Medium Use Group (Hotel, Restaurant, Retail) | Ventilation with HRV Integrated | Ventilation without HRV |  |  | CFM | TRM Version 5.0 | 2020-11-12 | 0 | 2.74 | 0 | 0 | 0 | 0 | 0 | 5.35 | 14 | Downstream | 0.05 | 1 | 1
COM-HRV-SH-394-01 | Replaced | Replaced in TRM Version 10.0 | Commercial | Heat Recovery Ventialation | Restaurant | New Construction/Retrofit | space heating | High Efficient 55% Heat Recovery Ventilation Medium Use Group (Hotel, Restaurant, Retail) | Ventilation with HRV Integrated | Ventilation without HRV |  |  | CFM | TRM Version 5.0 | 2020-11-12 | 0 | 1.99 | 0 | 0 | 0 | 0 | 0 | 5.35 | 14 | Downstream | 0.05 | 1 | 1
COM-HRV-SH-396-01 | Replaced | Replaced in TRM Version 10.0 | Commercial | Heat Recovery Ventialation | Retail | New Construction/Retrofit | space heating | High Efficient 55% Heat Recovery Ventilation Medium Use Group (Hotel, Restaurant, Retail) | Ventilation with HRV Integrated | Ventilation without HRV |  |  | CFM | TRM Version 5.0 | 2020-11-12 | 0 | 1.67 | 0 | 0 | 0 | 0 | 0 | 5.35 | 14 | Downstream | 0.05 | 1 | 1
COM-HRV-SH-398-01 | Replaced | Replaced in TRM Version 10.0 | Commercial | Heat Recovery Ventialation | Office | New Construction/Retrofit | space heating | High Efficient 55% Heat Recovery Ventilation Low Use Group (Office, Warehouse, School) | Ventilation with HRV Integrated | Ventilation without HRV |  |  | CFM | TRM Version 5.0 | 2020-11-12 | 0 | 1.46 | 0 | 0 | 0 | 0 | 0 | 5.35 | 14 | Downstream | 0.05 | 1 | 1
COM-HRV-SH-400-01 | Replaced | Replaced in TRM Version 10.0 | Commercial | Heat Recovery Ventialation | Warehouse | New Construction/Retrofit | space heating | High Efficient 55% Heat Recovery Ventilation Low Use Group (Office, Warehouse, School) | Ventilation with HRV Integrated | Ventilation without HRV |  |  | CFM | TRM Version 5.0 | 2020-11-12 | 0 | 1.39 | 0 | 0 | 0 | 0 | 0 | 5.35 | 14 | Downstream | 0.05 | 1 | 1
COM-HRV-SH-402-01 | Replaced | Replaced in TRM Version 10.0 | Commercial | Heat Recovery Ventialation | School | New Construction/Retrofit | space heating | High Efficient 55% Heat Recovery Ventilation Low Use Group (Office, Warehouse, School) | Ventilation with HRV Integrated | Ventilation without HRV |  |  | CFM | TRM Version 5.0 | 2020-11-12 | 0 | 1.23 | 0 | 0 | 0 | 0 | 0 | 5.35 | 14 | Downstream | 0.05 | 1 | 1
COM-HRV-SH-404-01 | Replaced | Replaced in TRM Version 10.0 | Commercial | Heat Recovery Ventialation | Multi-Family, Health Care and Nursing Homes | New Construction/Retrofit | space heating | High Efficient 65% Heat Recovery Ventilation High Use Group (Multi-Residential, Health Care, Nursing Homes) | Ventilation with HRV Integrated | Ventilation without HRV |  |  | CFM | TRM Version 5.0 | 2020-11-12 | 0 | 4.54 | 0 | 0 | 0 | 0 | 0 | 6.35 | 14 | Downstream | 0.05 | 1 | 1
COM-HRV-SH-406-01 | Replaced | Replaced in TRM Version 10.0 | Commercial | Heat Recovery Ventialation | Hotels | New Construction/Retrofit | space heating | High Efficient 65% Heat Recovery Ventilation Medium Use Group (Hotel, Restaurant, Retail) | Ventilation with HRV Integrated | Ventilation without HRV |  |  | CFM | TRM Version 5.0 | 2020-11-12 | 0 | 3.24 | 0 | 0 | 0 | 0 | 0 | 6.35 | 14 | Downstream | 0.05 | 1 | 1
COM-HRV-SH-408-01 | Replaced | Replaced in TRM Version 10.0 | Commercial | Heat Recovery Ventialation | Restaurant | New Construction/Retrofit | space heating | High Efficient 65% Heat Recovery Ventilation Medium Use Group (Hotel, Restaurant, Retail) | Ventilation with HRV Integrated | Ventilation without HRV |  |  | CFM | TRM Version 5.0 | 2020-11-12 | 0 | 2.35 | 0 | 0 | 0 | 0 | 0 | 6.35 | 14 | Downstream | 0.05 | 1 | 1
COM-HRV-SH-410-01 | Replaced | Replaced in TRM Version 10.0 | Commercial | Heat Recovery Ventialation | Retail | New Construction/Retrofit | space heating | High Efficient 65% Heat Recovery Ventilation Medium Use Group (Hotel, Restaurant, Retail) | Ventilation with HRV Integrated | Ventilation without HRV |  |  | CFM | TRM Version 5.0 | 2020-11-12 | 0 | 1.97 | 0 | 0 | 0 | 0 | 0 | 6.35 | 14 | Downstream | 0.05 | 1 | 1
COM-HRV-SH-412-01 | Replaced | Replaced in TRM Version 10.0 | Commercial | Heat Recovery Ventialation | Office | New Construction/Retrofit | space heating | High Efficient 65% Heat Recovery Ventilation Low Use Group (Office, Warehouse, School) | Ventilation with HRV Integrated | Ventilation without HRV |  |  | CFM | TRM Version 5.0 | 2020-11-12 | 0 | 1.73 | 0 | 0 | 0 | 0 | 0 | 6.35 | 14 | Downstream | 0.05 | 1 | 1
COM-HRV-SH-414-01 | Replaced | Replaced in TRM Version 10.0 | Commercial | Heat Recovery Ventialation | Warehouse | New Construction/Retrofit | space heating | High Efficient 65% Heat Recovery Ventilation Low Use Group (Office, Warehouse, School) | Ventilation with HRV Integrated | Ventilation without HRV |  |  | CFM | TRM Version 5.0 | 2020-11-12 | 0 | 1.65 | 0 | 0 | 0 | 0 | 0 | 6.35 | 14 | Downstream | 0.05 | 1 | 1
COM-HRV-SH-416-01 | Replaced | Replaced in TRM Version 10.0 | Commercial | Heat Recovery Ventialation | School | New Construction/Retrofit | space heating | High Efficient 65% Heat Recovery Ventilation Low Use Group (Office, Warehouse, School) | Ventilation with HRV Integrated | Ventilation without HRV |  |  | CFM | TRM Version 5.0 | 2020-11-12 | 0 | 1.46 | 0 | 0 | 0 | 0 | 0 | 6.35 | 14 | Downstream | 0.05 | 1 | 1
COM-HRV-SH-418-01 | Replaced | Replaced in TRM Version 10.0 | Commercial | Heat Recovery Ventialation | Multi-Family, Health Care and Nursing Homes | New Construction/Retrofit | space heating | High Efficient 75% Heat Recovery Ventilation High Use Group (Multi-Residential, Health Care, Nursing Homes) | Ventilation with HRV Integrated | Ventilation without HRV |  |  | CFM | TRM Version 5.0 | 2020-11-12 | 0 | 5.24 | 0 | 0 | 0 | 0 | 0 | 7.35 | 14 | Downstream | 0.05 | 1 | 1
COM-HRV-SH-420-01 | Replaced | Replaced in TRM Version 10.0 | Commercial | Heat Recovery Ventialation | Hotels | New Construction/Retrofit | space heating | High Efficient 75% Heat Recovery Ventilation Medium Use Group (Hotel, Restaurant, Retail) | Ventilation with HRV Integrated | Ventilation without HRV |  |  | CFM | TRM Version 5.0 | 2020-11-12 | 0 | 3.74 | 0 | 0 | 0 | 0 | 0 | 7.35 | 14 | Downstream | 0.05 | 1 | 1
COM-HRV-SH-422-01 | Replaced | Replaced in TRM Version 10.0 | Commercial | Heat Recovery Ventialation | Restaurant | New Construction/Retrofit | space heating | High Efficient 75% Heat Recovery Ventilation Medium Use Group (Hotel, Restaurant, Retail) | Ventilation with HRV Integrated | Ventilation without HRV |  |  | CFM | TRM Version 5.0 | 2020-11-12 | 0 | 2.71 | 0 | 0 | 0 | 0 | 0 | 7.35 | 14 | Downstream | 0.05 | 1 | 1
COM-HRV-SH-424-01 | Replaced | Replaced in TRM Version 10.0 | Commercial | Heat Recovery Ventialation | Retail | New Construction/Retrofit | space heating | High Efficient 75% Heat Recovery Ventilation Medium Use Group (Hotel, Restaurant, Retail) | Ventilation with HRV Integrated | Ventilation without HRV |  |  | CFM | TRM Version 5.0 | 2020-11-12 | 0 | 2.28 | 0 | 0 | 0 | 0 | 0 | 7.35 | 14 | Downstream | 0.05 | 1 | 1
COM-HRV-SH-426-01 | Replaced | Replaced in TRM Version 10.0 | Commercial | Heat Recovery Ventialation | Office | New Construction/Retrofit | space heating | High Efficient 75% Heat Recovery Ventilation Low Use Group (Office, Warehouse, School) | Ventilation with HRV Integrated | Ventilation without HRV |  |  | CFM | TRM Version 5.0 | 2020-11-12 | 0 | 1.99 | 0 | 0 | 0 | 0 | 0 | 7.35 | 14 | Downstream | 0.05 | 1 | 1
COM-HRV-SH-428-01 | Replaced | Replaced in TRM Version 10.0 | Commercial | Heat Recovery Ventialation | Warehouse | New Construction/Retrofit | space heating | High Efficient 75% Heat Recovery Ventilation Low Use Group (Office, Warehouse, School) | Ventilation with HRV Integrated | Ventilation without HRV |  |  | CFM | TRM Version 5.0 | 2020-11-12 | 0 | 1.9 | 0 | 0 | 0 | 0 | 0 | 7.35 | 14 | Downstream | 0.05 | 1 | 1
COM-HRV-SH-430-01 | Replaced | Replaced in TRM Version 10.0 | Commercial | Heat Recovery Ventialation | School | New Construction/Retrofit | space heating | High Efficient 75% Heat Recovery Ventilation Low Use Group (Office, Warehouse, School) | Ventilation with HRV Integrated | Ventilation without HRV |  |  | CFM | TRM Version 5.0 | 2020-11-12 | 0 | 1.68 | 0 | 0 | 0 | 0 | 0 | 7.35 | 14 | Downstream | 0.05 | 1 | 1
COM-HRV-SH-432-01 | Replaced | Replaced in TRM Version 10.0 | Commercial | Heat Recovery Ventialation | Multi-Family, Health Care and Nursing Homes | New Construction/Retrofit | space heating | High Efficient 85% Heat Recovery Ventilation High Use Group (Multi-Residential, Health Care, Nursing Homes) | Ventilation with HRV Integrated | Ventilation without HRV |  |  | CFM | TRM Version 5.0 | 2020-11-12 | 0 | 5.93 | 0 | 0 | 0 | 0 | 0 | 8.35 | 14 | Downstream | 0.05 | 1 | 1
COM-HRV-SH-434-01 | Replaced | Replaced in TRM Version 10.0 | Commercial | Heat Recovery Ventialation | Hotels | New Construction/Retrofit | space heating | High Efficient 85% Heat Recovery Ventilation Medium Use Group (Hotel, Restaurant, Retail) | Ventilation with HRV Integrated | Ventilation without HRV |  |  | CFM | TRM Version 5.0 | 2020-11-12 | 0 | 4.24 | 0 | 0 | 0 | 0 | 0 | 8.35 | 14 | Downstream | 0.05 | 1 | 1
COM-HRV-SH-436-01 | Replaced | Replaced in TRM Version 10.0 | Commercial | Heat Recovery Ventialation | Restaurant | New Construction/Retrofit | space heating | High Efficient 85% Heat Recovery Ventilation Medium Use Group (Hotel, Restaurant, Retail) | Ventilation with HRV Integrated | Ventilation without HRV |  |  | CFM | TRM Version 5.0 | 2020-11-12 | 0 | 3.07 | 0 | 0 | 0 | 0 | 0 | 8.35 | 14 | Downstream | 0.05 | 1 | 1
COM-HRV-SH-438-01 | Replaced | Replaced in TRM Version 10.0 | Commercial | Heat Recovery Ventialation | Retail | New Construction/Retrofit | space heating | High Efficient 85% Heat Recovery Ventilation Medium Use Group (Hotel, Restaurant, Retail) | Ventilation with HRV Integrated | Ventilation without HRV |  |  | CFM | TRM Version 5.0 | 2020-11-12 | 0 | 2.58 | 0 | 0 | 0 | 0 | 0 | 8.35 | 14 | Downstream | 0.05 | 1 | 1
COM-HRV-SH-440-01 | Replaced | Replaced in TRM Version 10.0 | Commercial | Heat Recovery Ventialation | Office | New Construction/Retrofit | space heating | High Efficient 85% Heat Recovery Ventilation Low Use Group (Office, Warehouse, School) | Ventilation with HRV Integrated | Ventilation without HRV |  |  | CFM | TRM Version 5.0 | 2020-11-12 | 0 | 2.26 | 0 | 0 | 0 | 0 | 0 | 8.35 | 14 | Downstream | 0.05 | 1 | 1
COM-HRV-SH-442-01 | Replaced | Replaced in TRM Version 10.0 | Commercial | Heat Recovery Ventialation | Warehouse | New Construction/Retrofit | space heating | High Efficient 85% Heat Recovery Ventilation Low Use Group (Office, Warehouse, School) | Ventilation with HRV Integrated | Ventilation without HRV |  |  | CFM | TRM Version 5.0 | 2020-11-12 | 0 | 2.15 | 0 | 0 | 0 | 0 | 0 | 8.35 | 14 | Downstream | 0.05 | 1 | 1
COM-HRV-SH-444-01 | Replaced | Replaced in TRM Version 10.0 | Commercial | Heat Recovery Ventialation | School | New Construction/Retrofit | space heating | High Efficient 85% Heat Recovery Ventilation Low Use Group (Office, Warehouse, School) | Ventilation with HRV Integrated | Ventilation without HRV |  |  | CFM | TRM Version 5.0 | 2020-11-12 | 0 | 1.91 | 0 | 0 | 0 | 0 | 0 | 8.35 | 14 | Downstream | 0.05 | 1 | 1
COM-HRV-SH-367-01 | Replaced | Replaced in TRM Version 10.0 | Commercial | Heat Recovery Ventialation | High Use | New Construction/Retrofit | space heating | High Efficient 55% Heat Recovery Ventilation High Use Group (Multi-Residential, Health Care, Nursing Homes) | Ventilation with HRV Standalone | Ventilation without HRV |  |  | CFM | TRM Version 5.0 | 2020-11-12 | 0 | 3.84 | 0 | -4.39 | 0 | 0 | 0 | 8.28 | 14 | Downstream | 0.05 | 1 | 1
COM-HRV-SH-369-01 | Replaced | Replaced in TRM Version 10.0 | Commercial | Heat Recovery Ventialation | Low Use | New Construction/Retrofit | space heating | High Efficient 55% Heat Recovery Ventilation Low Use Group (Office, Warehouse, School) | Ventilation with HRV Standalone | Ventilation without HRV |  |  | CFM | TRM Version 5.0 | 2020-11-12 | 0 | 1.36 | 0 | -1.56 | 0 | 0 | 0 | 8.28 | 14 | Downstream | 0.05 | 1 | 1
COM-HRV-SH-371-01 | Replaced | Replaced in TRM Version 10.0 | Commercial | Heat Recovery Ventialation | Medium Use | New Construction/Retrofit | space heating | High Efficient 55% Heat Recovery Ventilation Medium Use Group (Hotel, Restaurant, Retail) | Ventilation with HRV Standalone | Ventilation without HRV |  |  | CFM | TRM Version 5.0 | 2020-11-12 | 0 | 2.13 | 0 | -2.44 | 0 | 0 | 0 | 8.28 | 14 | Downstream | 0.05 | 1 | 1
COM-HRV-SH-373-01 | Replaced | Replaced in TRM Version 10.0 | Commercial | Heat Recovery Ventialation | High Use | New Construction/Retrofit | space heating | High Efficient 65% Heat Recovery Ventilation High Use Group (Multi-Residential, Health Care, Nursing Homes) | Ventilation with HRV Standalone | Ventilation without HRV |  |  | CFM | TRM Version 5.0 | 2020-11-12 | 0 | 4.54 | 0 | -4.39 | 0 | 0 | 0 | 9.28 | 14 | Downstream | 0.05 | 1 | 1
COM-HRV-SH-375-01 | Replaced | Replaced in TRM Version 10.0 | Commercial | Heat Recovery Ventialation | Low Use | New Construction/Retrofit | space heating | High Efficient 65% Heat Recovery Ventilation Low Use Group (Office, Warehouse, School) | Ventilation with HRV Standalone | Ventilation without HRV |  |  | CFM | TRM Version 5.0 | 2020-11-12 | 0 | 1.61 | 0 | -1.56 | 0 | 0 | 0 | 9.28 | 14 | Downstream | 0.05 | 1 | 1
COM-HRV-SH-377-01 | Replaced | Replaced in TRM Version 10.0 | Commercial | Heat Recovery Ventialation | Medium Use | New Construction/Retrofit | space heating | High Efficient 65% Heat Recovery Ventilation Medium Use Group (Hotel, Restaurant, Retail) | Ventilation with HRV Standalone | Ventilation without HRV |  |  | CFM | TRM Version 5.0 | 2020-11-12 | 0 | 2.52 | 0 | -2.44 | 0 | 0 | 0 | 9.28 | 14 | Downstream | 0.05 | 1 | 1
COM-HRV-SH-379-01 | Replaced | Replaced in TRM Version 10.0 | Commercial | Heat Recovery Ventialation | High Use | New Construction/Retrofit | space heating | High Efficient 75% Heat Recovery Ventilation High Use Group (Multi-Residential, Health Care, Nursing Homes) | Ventilation with HRV Standalone | Ventilation without HRV |  |  | CFM | TRM Version 5.0 | 2020-11-12 | 0 | 5.24 | 0 | -4.39 | 0 | 0 | 0 | 10.28 | 14 | Downstream | 0.05 | 1 | 1
COM-HRV-SH-381-01 | Replaced | Replaced in TRM Version 10.0 | Commercial | Heat Recovery Ventialation | Low Use | New Construction/Retrofit | space heating | High Efficient 75% Heat Recovery Ventilation Low Use Group (Office, Warehouse, School) | Ventilation with HRV Standalone | Ventilation without HRV |  |  | CFM | TRM Version 5.0 | 2020-11-12 | 0 | 1.86 | 0 | -1.56 | 0 | 0 | 0 | 10.28 | 14 | Downstream | 0.05 | 1 | 1
COM-HRV-SH-383-01 | Replaced | Replaced in TRM Version 10.0 | Commercial | Heat Recovery Ventialation | Medium Use | New Construction/Retrofit | space heating | High Efficient 75% Heat Recovery Ventilation Medium Use Group (Hotel, Restaurant, Retail) | Ventilation with HRV Standalone | Ventilation without HRV |  |  | CFM | TRM Version 5.0 | 2020-11-12 | 0 | 2.91 | 0 | -2.44 | 0 | 0 | 0 | 10.28 | 14 | Downstream | 0.05 | 1 | 1
COM-HRV-SH-385-01 | Replaced | Replaced in TRM Version 10.0 | Commercial | Heat Recovery Ventialation | High Use | New Construction/Retrofit | space heating | High Efficient 85% Heat Recovery Ventilation High Use Group (Multi-Residential, Health Care, Nursing Homes) | Ventilation with HRV Standalone | Ventilation without HRV |  |  | CFM | TRM Version 5.0 | 2020-11-12 | 0 | 5.93 | 0 | -4.39 | 0 | 0 | 0 | 11.28 | 14 | Downstream | 0.05 | 1 | 1
COM-HRV-SH-387-01 | Replaced | Replaced in TRM Version 10.0 | Commercial | Heat Recovery Ventialation | Low Use | New Construction/Retrofit | space heating | High Efficient 85% Heat Recovery Ventilation Low Use Group (Office, Warehouse, School) | Ventilation with HRV Standalone | Ventilation without HRV |  |  | CFM | TRM Version 5.0 | 2020-11-12 | 0 | 2.11 | 0 | -1.56 | 0 | 0 | 0 | 11.28 | 14 | Downstream | 0.05 | 1 | 1
COM-HRV-SH-389-01 | Replaced | Replaced in TRM Version 10.0 | Commercial | Heat Recovery Ventialation | Medium Use | New Construction/Retrofit | space heating | High Efficient 85% Heat Recovery Ventilation Medium Use Group (Hotel, Restaurant, Retail) | Ventilation with HRV Standalone | Ventilation without HRV |  |  | CFM | TRM Version 5.0 | 2020-11-12 | 0 | 3.3 | 0 | -2.44 | 0 | 0 | 0 | 11.28 | 14 | Downstream | 0.05 | 1 | 1
COM-HRV-SH-391-01 | Replaced | Replaced in TRM Version 10.0 | Commercial | Heat Recovery Ventialation | Multi-Family, Health Care and Nursing Homes | New Construction/Retrofit | space heating | High Efficient 55% Heat Recovery Ventilation High Use Group (Multi-Residential, Health Care, Nursing Homes) | Ventilation with HRV Standalone | Ventilation without HRV |  |  | CFM | TRM Version 5.0 | 2020-11-12 | 0 | 3.84 | 0 | -4.39 | 0 | 0 | 0 | 8.28 | 14 | Downstream | 0.05 | 1 | 1
COM-HRV-SH-393-01 | Replaced | Replaced in TRM Version 10.0 | Commercial | Heat Recovery Ventialation | Hotels | New Construction/Retrofit | space heating | High Efficient 55% Heat Recovery Ventilation Medium Use Group (Hotel, Restaurant, Retail) | Ventilation with HRV Standalone | Ventilation without HRV |  |  | CFM | TRM Version 5.0 | 2020-11-12 | 0 | 2.74 | 0 | -3.14 | 0 | 0 | 0 | 8.28 | 14 | Downstream | 0.05 | 1 | 1
COM-HRV-SH-395-01 | Replaced | Replaced in TRM Version 10.0 | Commercial | Heat Recovery Ventialation | Restaurant | New Construction/Retrofit | space heating | High Efficient 55% Heat Recovery Ventilation Medium Use Group (Hotel, Restaurant, Retail) | Ventilation with HRV Standalone | Ventilation without HRV |  |  | CFM | TRM Version 5.0 | 2020-11-12 | 0 | 1.99 | 0 | -2.28 | 0 | 0 | 0 | 8.28 | 14 | Downstream | 0.05 | 1 | 1
COM-HRV-SH-397-01 | Replaced | Replaced in TRM Version 10.0 | Commercial | Heat Recovery Ventialation | Retail | New Construction/Retrofit | space heating | High Efficient 55% Heat Recovery Ventilation Medium Use Group (Hotel, Restaurant, Retail) | Ventilation with HRV Standalone | Ventilation without HRV |  |  | CFM | TRM Version 5.0 | 2020-11-12 | 0 | 1.67 | 0 | -1.91 | 0 | 0 | 0 | 8.28 | 14 | Downstream | 0.05 | 1 | 1
COM-HRV-SH-399-01 | Replaced | Replaced in TRM Version 10.0 | Commercial | Heat Recovery Ventialation | Office | New Construction/Retrofit | space heating | High Efficient 55% Heat Recovery Ventilation Low Use Group (Office, Warehouse, School) | Ventilation with HRV Standalone | Ventilation without HRV |  |  | CFM | TRM Version 5.0 | 2020-11-12 | 0 | 1.46 | 0 | -1.67 | 0 | 0 | 0 | 8.28 | 14 | Downstream | 0.05 | 1 | 1
COM-HRV-SH-401-01 | Replaced | Replaced in TRM Version 10.0 | Commercial | Heat Recovery Ventialation | Warehouse | New Construction/Retrofit | space heating | High Efficient 55% Heat Recovery Ventilation Low Use Group (Office, Warehouse, School) | Ventilation with HRV Standalone | Ventilation without HRV |  |  | CFM | TRM Version 5.0 | 2020-11-12 | 0 | 1.39 | 0 | -1.6 | 0 | 0 | 0 | 8.28 | 14 | Downstream | 0.05 | 1 | 1
COM-HRV-SH-403-01 | Replaced | Replaced in TRM Version 10.0 | Commercial | Heat Recovery Ventialation | School | New Construction/Retrofit | space heating | High Efficient 55% Heat Recovery Ventilation Low Use Group (Office, Warehouse, School) | Ventilation with HRV Standalone | Ventilation without HRV |  |  | CFM | TRM Version 5.0 | 2020-11-12 | 0 | 1.23 | 0 | -1.41 | 0 | 0 | 0 | 8.28 | 14 | Downstream | 0.05 | 1 | 1
COM-HRV-SH-405-01 | Replaced | Replaced in TRM Version 10.0 | Commercial | Heat Recovery Ventialation | Multi-Family, Health Care and Nursing Homes | New Construction/Retrofit | space heating | High Efficient 65% Heat Recovery Ventilation High Use Group (Multi-Residential, Health Care, Nursing Homes) | Ventilation with HRV Standalone | Ventilation without HRV |  |  | CFM | TRM Version 5.0 | 2020-11-12 | 0 | 4.54 | 0 | -4.39 | 0 | 0 | 0 | 9.28 | 14 | Downstream | 0.05 | 1 | 1
COM-HRV-SH-407-01 | Replaced | Replaced in TRM Version 10.0 | Commercial | Heat Recovery Ventialation | Hotels | New Construction/Retrofit | space heating | High Efficient 65% Heat Recovery Ventilation Medium Use Group (Hotel, Restaurant, Retail) | Ventilation with HRV Standalone | Ventilation without HRV |  |  | CFM | TRM Version 5.0 | 2020-11-12 | 0 | 3.24 | 0 | -3.14 | 0 | 0 | 0 | 9.28 | 14 | Downstream | 0.05 | 1 | 1
COM-HRV-SH-409-01 | Replaced | Replaced in TRM Version 10.0 | Commercial | Heat Recovery Ventialation | Restaurant | New Construction/Retrofit | space heating | High Efficient 65% Heat Recovery Ventilation Medium Use Group (Hotel, Restaurant, Retail) | Ventilation with HRV Standalone | Ventilation without HRV |  |  | CFM | TRM Version 5.0 | 2020-11-12 | 0 | 2.35 | 0 | -2.28 | 0 | 0 | 0 | 9.28 | 14 | Downstream | 0.05 | 1 | 1
COM-HRV-SH-411-01 | Replaced | Replaced in TRM Version 10.0 | Commercial | Heat Recovery Ventialation | Retail | New Construction/Retrofit | space heating | High Efficient 65% Heat Recovery Ventilation Medium Use Group (Hotel, Restaurant, Retail) | Ventilation with HRV Standalone | Ventilation without HRV |  |  | CFM | TRM Version 5.0 | 2020-11-12 | 0 | 1.97 | 0 | -1.91 | 0 | 0 | 0 | 9.28 | 14 | Downstream | 0.05 | 1 | 1
COM-HRV-SH-413-01 | Replaced | Replaced in TRM Version 10.0 | Commercial | Heat Recovery Ventialation | Office | New Construction/Retrofit | space heating | High Efficient 65% Heat Recovery Ventilation Low Use Group (Office, Warehouse, School) | Ventilation with HRV Standalone | Ventilation without HRV |  |  | CFM | TRM Version 5.0 | 2020-11-12 | 0 | 1.73 | 0 | -1.67 | 0 | 0 | 0 | 9.28 | 14 | Downstream | 0.05 | 1 | 1
COM-HRV-SH-415-01 | Replaced | Replaced in TRM Version 10.0 | Commercial | Heat Recovery Ventialation | Warehouse | New Construction/Retrofit | space heating | High Efficient 65% Heat Recovery Ventilation Low Use Group (Office, Warehouse, School) | Ventilation with HRV Standalone | Ventilation without HRV |  |  | CFM | TRM Version 5.0 | 2020-11-12 | 0 | 1.65 | 0 | -1.6 | 0 | 0 | 0 | 9.28 | 14 | Downstream | 0.05 | 1 | 1
COM-HRV-SH-417-01 | Replaced | Replaced in TRM Version 10.0 | Commercial | Heat Recovery Ventialation | School | New Construction/Retrofit | space heating | High Efficient 65% Heat Recovery Ventilation Low Use Group (Office, Warehouse, School) | Ventilation with HRV Standalone | Ventilation without HRV |  |  | CFM | TRM Version 5.0 | 2020-11-12 | 0 | 1.46 | 0 | -1.41 | 0 | 0 | 0 | 9.28 | 14 | Downstream | 0.05 | 1 | 1
COM-HRV-SH-419-01 | Replaced | Replaced in TRM Version 10.0 | Commercial | Heat Recovery Ventialation | Multi-Family, Health Care and Nursing Homes | New Construction/Retrofit | space heating | High Efficient 75% Heat Recovery Ventilation High Use Group (Multi-Residential, Health Care, Nursing Homes) | Ventilation with HRV Standalone | Ventilation without HRV |  |  | CFM | TRM Version 5.0 | 2020-11-12 | 0 | 5.24 | 0 | -4.39 | 0 | 0 | 0 | 10.28 | 14 | Downstream | 0.05 | 1 | 1
COM-HRV-SH-421-01 | Replaced | Replaced in TRM Version 10.0 | Commercial | Heat Recovery Ventialation | Hotels | New Construction/Retrofit | space heating | High Efficient 75% Heat Recovery Ventilation Medium Use Group (Hotel, Restaurant, Retail) | Ventilation with HRV Standalone | Ventilation without HRV |  |  | CFM | TRM Version 5.0 | 2020-11-12 | 0 | 3.74 | 0 | -3.14 | 0 | 0 | 0 | 10.28 | 14 | Downstream | 0.05 | 1 | 1
COM-HRV-SH-423-01 | Replaced | Replaced in TRM Version 10.0 | Commercial | Heat Recovery Ventialation | Restaurant | New Construction/Retrofit | space heating | High Efficient 75% Heat Recovery Ventilation Medium Use Group (Hotel, Restaurant, Retail) | Ventilation with HRV Standalone | Ventilation without HRV |  |  | CFM | TRM Version 5.0 | 2020-11-12 | 0 | 2.71 | 0 | -2.28 | 0 | 0 | 0 | 10.28 | 14 | Downstream | 0.05 | 1 | 1
COM-HRV-SH-425-01 | Replaced | Replaced in TRM Version 10.0 | Commercial | Heat Recovery Ventialation | Retail | New Construction/Retrofit | space heating | High Efficient 75% Heat Recovery Ventilation Medium Use Group (Hotel, Restaurant, Retail) | Ventilation with HRV Standalone | Ventilation without HRV |  |  | CFM | TRM Version 5.0 | 2020-11-12 | 0 | 2.28 | 0 | -1.91 | 0 | 0 | 0 | 10.28 | 14 | Downstream | 0.05 | 1 | 1
COM-HRV-SH-427-01 | Replaced | Replaced in TRM Version 10.0 | Commercial | Heat Recovery Ventialation | Office | New Construction/Retrofit | space heating | High Efficient 75% Heat Recovery Ventilation Low Use Group (Office, Warehouse, School) | Ventilation with HRV Standalone | Ventilation without HRV |  |  | CFM | TRM Version 5.0 | 2020-11-12 | 0 | 1.99 | 0 | -1.67 | 0 | 0 | 0 | 10.28 | 14 | Downstream | 0.05 | 1 | 1
COM-HRV-SH-429-01 | Replaced | Replaced in TRM Version 10.0 | Commercial | Heat Recovery Ventialation | Warehouse | New Construction/Retrofit | space heating | High Efficient 75% Heat Recovery Ventilation Low Use Group (Office, Warehouse, School) | Ventilation with HRV Standalone | Ventilation without HRV |  |  | CFM | TRM Version 5.0 | 2020-11-12 | 0 | 1.9 | 0 | -1.6 | 0 | 0 | 0 | 10.28 | 14 | Downstream | 0.05 | 1 | 1
COM-HRV-SH-431-01 | Replaced | Replaced in TRM Version 10.0 | Commercial | Heat Recovery Ventialation | School | New Construction/Retrofit | space heating | High Efficient 75% Heat Recovery Ventilation Low Use Group (Office, Warehouse, School) | Ventilation with HRV Standalone | Ventilation without HRV |  |  | CFM | TRM Version 5.0 | 2020-11-12 | 0 | 1.68 | 0 | -1.41 | 0 | 0 | 0 | 10.28 | 14 | Downstream | 0.05 | 1 | 1
COM-HRV-SH-433-01 | Replaced | Replaced in TRM Version 10.0 | Commercial | Heat Recovery Ventialation | Multi-Family, Health Care and Nursing Homes | New Construction/Retrofit | space heating | High Efficient 85% Heat Recovery Ventilation High Use Group (Multi-Residential, Health Care, Nursing Homes) | Ventilation with HRV Standalone | Ventilation without HRV |  |  | CFM | TRM Version 5.0 | 2020-11-12 | 0 | 5.93 | 0 | -4.39 | 0 | 0 | 0 | 11.28 | 14 | Downstream | 0.05 | 1 | 1
COM-HRV-SH-435-01 | Replaced | Replaced in TRM Version 10.0 | Commercial | Heat Recovery Ventialation | Hotels | New Construction/Retrofit | space heating | High Efficient 85% Heat Recovery Ventilation Medium Use Group (Hotel, Restaurant, Retail) | Ventilation with HRV Standalone | Ventilation without HRV |  |  | CFM | TRM Version 5.0 | 2020-11-12 | 0 | 4.24 | 0 | -3.14 | 0 | 0 | 0 | 11.28 | 14 | Downstream | 0.05 | 1 | 1
COM-HRV-SH-437-01 | Replaced | Replaced in TRM Version 10.0 | Commercial | Heat Recovery Ventialation | Restaurant | New Construction/Retrofit | space heating | High Efficient 85% Heat Recovery Ventilation Medium Use Group (Hotel, Restaurant, Retail) | Ventilation with HRV Standalone | Ventilation without HRV |  |  | CFM | TRM Version 5.0 | 2020-11-12 | 0 | 3.07 | 0 | -2.28 | 0 | 0 | 0 | 11.28 | 14 | Downstream | 0.05 | 1 | 1
COM-HRV-SH-439-01 | Replaced | Replaced in TRM Version 10.0 | Commercial | Heat Recovery Ventialation | Retail | New Construction/Retrofit | space heating | High Efficient 85% Heat Recovery Ventilation Medium Use Group (Hotel, Restaurant, Retail) | Ventilation with HRV Standalone | Ventilation without HRV |  |  | CFM | TRM Version 5.0 | 2020-11-12 | 0 | 2.58 | 0 | -1.91 | 0 | 0 | 0 | 11.28 | 14 | Downstream | 0.05 | 1 | 1
COM-HRV-SH-441-01 | Replaced | Replaced in TRM Version 10.0 | Commercial | Heat Recovery Ventialation | Office | New Construction/Retrofit | space heating | High Efficient 85% Heat Recovery Ventilation Low Use Group (Office, Warehouse, School) | Ventilation with HRV Standalone | Ventilation without HRV |  |  | CFM | TRM Version 5.0 | 2020-11-12 | 0 | 2.26 | 0 | -1.67 | 0 | 0 | 0 | 11.28 | 14 | Downstream | 0.05 | 1 | 1
COM-HRV-SH-443-01 | Replaced | Replaced in TRM Version 10.0 | Commercial | Heat Recovery Ventialation | Warehouse | New Construction/Retrofit | space heating | High Efficient 85% Heat Recovery Ventilation Low Use Group (Office, Warehouse, School) | Ventilation with HRV Standalone | Ventilation without HRV |  |  | CFM | TRM Version 5.0 | 2020-11-12 | 0 | 2.15 | 0 | -1.6 | 0 | 0 | 0 | 11.28 | 14 | Downstream | 0.05 | 1 | 1
COM-HRV-SH-445-01 | Replaced | Replaced in TRM Version 10.0 | Commercial | Heat Recovery Ventialation | School | New Construction/Retrofit | space heating | High Efficient 85% Heat Recovery Ventilation Low Use Group (Office, Warehouse, School) | Ventilation with HRV Standalone | Ventilation without HRV |  |  | CFM | TRM Version 5.0 | 2020-11-12 | 0 | 1.91 | 0 | -1.41 | 0 | 0 | 0 | 11.28 | 14 | Downstream | 0.05 | 1 | 1
COM-HRV-SH-366-01 | Current |  | Commercial | Heat Recovery Ventialation | High Use | New Construction/Retrofit | space heating | High Efficient 55% Heat Recovery Ventilation High Use Group (Multi-Residential, Health Care, Nursing Homes) | Ventilation with HRV Integrated | Ventilation without HRV |  |  | CFM | TRM Version 10.0 | 2026-03-19 | 0 | 3.9 | 0 | 0 | 0 | 0 | 0 | 5.35 | 14 | Downstream | 0.05 | 1 | 1
COM-HRV-SH-368-01 | Current |  | Commercial | Heat Recovery Ventialation | Low Use | New Construction/Retrofit | space heating | High Efficient 55% Heat Recovery Ventilation Low Use Group (Office, Warehouse, School) | Ventilation with HRV Integrated | Ventilation without HRV |  |  | CFM | TRM Version 10.0 | 2026-03-19 | 0 | 1.38 | 0 | 0 | 0 | 0 | 0 | 5.35 | 14 | Downstream | 0.05 | 1 | 1
COM-HRV-SH-370-01 | Current |  | Commercial | Heat Recovery Ventialation | Medium Use | New Construction/Retrofit | space heating | High Efficient 55% Heat Recovery Ventilation Medium Use Group (Hotel, Restaurant, Retail) | Ventilation with HRV Integrated | Ventilation without HRV |  |  | CFM | TRM Version 10.0 | 2026-03-19 | 0 | 2.16 | 0 | 0 | 0 | 0 | 0 | 5.35 | 14 | Downstream | 0.05 | 1 | 1
COM-HRV-SH-372-01 | Current |  | Commercial | Heat Recovery Ventialation | High Use | New Construction/Retrofit | space heating | High Efficient 65% Heat Recovery Ventilation High Use Group (Multi-Residential, Health Care, Nursing Homes) | Ventilation with HRV Integrated | Ventilation without HRV |  |  | CFM | TRM Version 10.0 | 2026-03-19 | 0 | 4.61 | 0 | 0 | 0 | 0 | 0 | 6.35 | 14 | Downstream | 0.05 | 1 | 1
COM-HRV-SH-374-01 | Current |  | Commercial | Heat Recovery Ventialation | Low Use | New Construction/Retrofit | space heating | High Efficient 65% Heat Recovery Ventilation Low Use Group (Office, Warehouse, School) | Ventilation with HRV Integrated | Ventilation without HRV |  |  | CFM | TRM Version 10.0 | 2026-03-19 | 0 | 1.64 | 0 | 0 | 0 | 0 | 0 | 6.35 | 14 | Downstream | 0.05 | 1 | 1
COM-HRV-SH-376-01 | Current |  | Commercial | Heat Recovery Ventialation | Medium Use | New Construction/Retrofit | space heating | High Efficient 65% Heat Recovery Ventilation Medium Use Group (Hotel, Restaurant, Retail) | Ventilation with HRV Integrated | Ventilation without HRV |  |  | CFM | TRM Version 10.0 | 2026-03-19 | 0 | 2.56 | 0 | 0 | 0 | 0 | 0 | 6.35 | 14 | Downstream | 0.05 | 1 | 1
COM-HRV-SH-378-01 | Current |  | Commercial | Heat Recovery Ventialation | High Use | New Construction/Retrofit | space heating | High Efficient 75% Heat Recovery Ventilation High Use Group (Multi-Residential, Health Care, Nursing Homes) | Ventilation with HRV Integrated | Ventilation without HRV |  |  | CFM | TRM Version 10.0 | 2026-03-19 | 0 | 5.31 | 0 | 0 | 0 | 0 | 0 | 7.35 | 14 | Downstream | 0.05 | 1 | 1
COM-HRV-SH-380-01 | Current |  | Commercial | Heat Recovery Ventialation | Low Use | New Construction/Retrofit | space heating | High Efficient 75% Heat Recovery Ventilation Low Use Group (Office, Warehouse, School) | Ventilation with HRV Integrated | Ventilation without HRV |  |  | CFM | TRM Version 10.0 | 2026-03-19 | 0 | 1.89 | 0 | 0 | 0 | 0 | 0 | 7.35 | 14 | Downstream | 0.05 | 1 | 1
COM-HRV-SH-382-01 | Current |  | Commercial | Heat Recovery Ventialation | Medium Use | New Construction/Retrofit | space heating | High Efficient 75% Heat Recovery Ventilation Medium Use Group (Hotel, Restaurant, Retail) | Ventilation with HRV Integrated | Ventilation without HRV |  |  | CFM | TRM Version 10.0 | 2026-03-19 | 0 | 2.95 | 0 | 0 | 0 | 0 | 0 | 7.35 | 14 | Downstream | 0.05 | 1 | 1
COM-HRV-SH-384-01 | Current |  | Commercial | Heat Recovery Ventialation | High Use | New Construction/Retrofit | space heating | High Efficient 85% Heat Recovery Ventilation High Use Group (Multi-Residential, Health Care, Nursing Homes) | Ventilation with HRV Integrated | Ventilation without HRV |  |  | CFM | TRM Version 10.0 | 2026-03-19 | 0 | 6.02 | 0 | 0 | 0 | 0 | 0 | 8.35 | 14 | Downstream | 0.05 | 1 | 1
COM-HRV-SH-386-01 | Current |  | Commercial | Heat Recovery Ventialation | Low Use | New Construction/Retrofit | space heating | High Efficient 85% Heat Recovery Ventilation Low Use Group (Office, Warehouse, School) | Ventilation with HRV Integrated | Ventilation without HRV |  |  | CFM | TRM Version 10.0 | 2026-03-19 | 0 | 2.14 | 0 | 0 | 0 | 0 | 0 | 8.35 | 14 | Downstream | 0.05 | 1 | 1
COM-HRV-SH-388-01 | Current |  | Commercial | Heat Recovery Ventialation | Medium Use | New Construction/Retrofit | space heating | High Efficient 85% Heat Recovery Ventilation Medium Use Group (Hotel, Restaurant, Retail) | Ventilation with HRV Integrated | Ventilation without HRV |  |  | CFM | TRM Version 10.0 | 2026-03-19 | 0 | 3.35 | 0 | 0 | 0 | 0 | 0 | 8.35 | 14 | Downstream | 0.05 | 1 | 1
COM-HRV-SH-390-01 | Current |  | Commercial | Heat Recovery Ventialation | Multi-Family, Health Care and Nursing Homes | New Construction/Retrofit | space heating | High Efficient 55% Heat Recovery Ventilation High Use Group (Multi-Residential, Health Care, Nursing Homes) | Ventilation with HRV Integrated | Ventilation without HRV |  |  | CFM | TRM Version 10.0 | 2026-03-19 | 0 | 3.9 | 0 | 0 | 0 | 0 | 0 | 5.35 | 14 | Downstream | 0.05 | 1 | 1
COM-HRV-SH-392-01 | Current |  | Commercial | Heat Recovery Ventialation | Hotels | New Construction/Retrofit | space heating | High Efficient 55% Heat Recovery Ventilation Medium Use Group (Hotel, Restaurant, Retail) | Ventilation with HRV Integrated | Ventilation without HRV |  |  | CFM | TRM Version 10.0 | 2026-03-19 | 0 | 2.78 | 0 | 0 | 0 | 0 | 0 | 5.35 | 14 | Downstream | 0.05 | 1 | 1
COM-HRV-SH-394-01 | Current |  | Commercial | Heat Recovery Ventialation | Restaurant | New Construction/Retrofit | space heating | High Efficient 55% Heat Recovery Ventilation Medium Use Group (Hotel, Restaurant, Retail) | Ventilation with HRV Integrated | Ventilation without HRV |  |  | CFM | TRM Version 10.0 | 2026-03-19 | 0 | 2.02 | 0 | 0 | 0 | 0 | 0 | 5.35 | 14 | Downstream | 0.05 | 1 | 1
COM-HRV-SH-396-01 | Current |  | Commercial | Heat Recovery Ventialation | Retail | New Construction/Retrofit | space heating | High Efficient 55% Heat Recovery Ventilation Medium Use Group (Hotel, Restaurant, Retail) | Ventilation with HRV Integrated | Ventilation without HRV |  |  | CFM | TRM Version 10.0 | 2026-03-19 | 0 | 1.69 | 0 | 0 | 0 | 0 | 0 | 5.35 | 14 | Downstream | 0.05 | 1 | 1
COM-HRV-SH-398-01 | Current |  | Commercial | Heat Recovery Ventialation | Office | New Construction/Retrofit | space heating | High Efficient 55% Heat Recovery Ventilation Low Use Group (Office, Warehouse, School) | Ventilation with HRV Integrated | Ventilation without HRV |  |  | CFM | TRM Version 10.0 | 2026-03-19 | 0 | 1.48 | 0 | 0 | 0 | 0 | 0 | 5.35 | 14 | Downstream | 0.05 | 1 | 1
COM-HRV-SH-400-01 | Current |  | Commercial | Heat Recovery Ventialation | Warehouse | New Construction/Retrofit | space heating | High Efficient 55% Heat Recovery Ventilation Low Use Group (Office, Warehouse, School) | Ventilation with HRV Integrated | Ventilation without HRV |  |  | CFM | TRM Version 10.0 | 2026-03-19 | 0 | 1.41 | 0 | 0 | 0 | 0 | 0 | 5.35 | 14 | Downstream | 0.05 | 1 | 1
COM-HRV-SH-402-01 | Current |  | Commercial | Heat Recovery Ventialation | School | New Construction/Retrofit | space heating | High Efficient 55% Heat Recovery Ventilation Low Use Group (Office, Warehouse, School) | Ventilation with HRV Integrated | Ventilation without HRV |  |  | CFM | TRM Version 10.0 | 2026-03-19 | 0 | 1.25 | 0 | 0 | 0 | 0 | 0 | 5.35 | 14 | Downstream | 0.05 | 1 | 1
COM-HRV-SH-404-01 | Current |  | Commercial | Heat Recovery Ventialation | Multi-Family, Health Care and Nursing Homes | New Construction/Retrofit | space heating | High Efficient 65% Heat Recovery Ventilation High Use Group (Multi-Residential, Health Care, Nursing Homes) | Ventilation with HRV Integrated | Ventilation without HRV |  |  | CFM | TRM Version 10.0 | 2026-03-19 | 0 | 4.61 | 0 | 0 | 0 | 0 | 0 | 6.35 | 14 | Downstream | 0.05 | 1 | 1
COM-HRV-SH-406-01 | Current |  | Commercial | Heat Recovery Ventialation | Hotels | New Construction/Retrofit | space heating | High Efficient 65% Heat Recovery Ventilation Medium Use Group (Hotel, Restaurant, Retail) | Ventilation with HRV Integrated | Ventilation without HRV |  |  | CFM | TRM Version 10.0 | 2026-03-19 | 0 | 3.29 | 0 | 0 | 0 | 0 | 0 | 6.35 | 14 | Downstream | 0.05 | 1 | 1
COM-HRV-SH-408-01 | Current |  | Commercial | Heat Recovery Ventialation | Restaurant | New Construction/Retrofit | space heating | High Efficient 65% Heat Recovery Ventilation Medium Use Group (Hotel, Restaurant, Retail) | Ventilation with HRV Integrated | Ventilation without HRV |  |  | CFM | TRM Version 10.0 | 2026-03-19 | 0 | 2.38 | 0 | 0 | 0 | 0 | 0 | 6.35 | 14 | Downstream | 0.05 | 1 | 1
COM-HRV-SH-410-01 | Current |  | Commercial | Heat Recovery Ventialation | Retail | New Construction/Retrofit | space heating | High Efficient 65% Heat Recovery Ventilation Medium Use Group (Hotel, Restaurant, Retail) | Ventilation with HRV Integrated | Ventilation without HRV |  |  | CFM | TRM Version 10.0 | 2026-03-19 | 0 | 2 | 0 | 0 | 0 | 0 | 0 | 6.35 | 14 | Downstream | 0.05 | 1 | 1
COM-HRV-SH-412-01 | Current |  | Commercial | Heat Recovery Ventialation | Office | New Construction/Retrofit | space heating | High Efficient 65% Heat Recovery Ventilation Low Use Group (Office, Warehouse, School) | Ventilation with HRV Integrated | Ventilation without HRV |  |  | CFM | TRM Version 10.0 | 2026-03-19 | 0 | 1.75 | 0 | 0 | 0 | 0 | 0 | 6.35 | 14 | Downstream | 0.05 | 1 | 1
COM-HRV-SH-414-01 | Current |  | Commercial | Heat Recovery Ventialation | Warehouse | New Construction/Retrofit | space heating | High Efficient 65% Heat Recovery Ventilation Low Use Group (Office, Warehouse, School) | Ventilation with HRV Integrated | Ventilation without HRV |  |  | CFM | TRM Version 10.0 | 2026-03-19 | 0 | 1.67 | 0 | 0 | 0 | 0 | 0 | 6.35 | 14 | Downstream | 0.05 | 1 | 1
COM-HRV-SH-416-01 | Current |  | Commercial | Heat Recovery Ventialation | School | New Construction/Retrofit | space heating | High Efficient 65% Heat Recovery Ventilation Low Use Group (Office, Warehouse, School) | Ventilation with HRV Integrated | Ventilation without HRV |  |  | CFM | TRM Version 10.0 | 2026-03-19 | 0 | 1.48 | 0 | 0 | 0 | 0 | 0 | 6.35 | 14 | Downstream | 0.05 | 1 | 1
COM-HRV-SH-418-01 | Current |  | Commercial | Heat Recovery Ventialation | Multi-Family, Health Care and Nursing Homes | New Construction/Retrofit | space heating | High Efficient 75% Heat Recovery Ventilation High Use Group (Multi-Residential, Health Care, Nursing Homes) | Ventilation with HRV Integrated | Ventilation without HRV |  |  | CFM | TRM Version 10.0 | 2026-03-19 | 0 | 5.31 | 0 | 0 | 0 | 0 | 0 | 7.35 | 14 | Downstream | 0.05 | 1 | 1
COM-HRV-SH-420-01 | Current |  | Commercial | Heat Recovery Ventialation | Hotels | New Construction/Retrofit | space heating | High Efficient 75% Heat Recovery Ventilation Medium Use Group (Hotel, Restaurant, Retail) | Ventilation with HRV Integrated | Ventilation without HRV |  |  | CFM | TRM Version 10.0 | 2026-03-19 | 0 | 3.8 | 0 | 0 | 0 | 0 | 0 | 7.35 | 14 | Downstream | 0.05 | 1 | 1
COM-HRV-SH-422-01 | Current |  | Commercial | Heat Recovery Ventialation | Restaurant | New Construction/Retrofit | space heating | High Efficient 75% Heat Recovery Ventilation Medium Use Group (Hotel, Restaurant, Retail) | Ventilation with HRV Integrated | Ventilation without HRV |  |  | CFM | TRM Version 10.0 | 2026-03-19 | 0 | 2.75 | 0 | 0 | 0 | 0 | 0 | 7.35 | 14 | Downstream | 0.05 | 1 | 1
COM-HRV-SH-424-01 | Current |  | Commercial | Heat Recovery Ventialation | Retail | New Construction/Retrofit | space heating | High Efficient 75% Heat Recovery Ventilation Medium Use Group (Hotel, Restaurant, Retail) | Ventilation with HRV Integrated | Ventilation without HRV |  |  | CFM | TRM Version 10.0 | 2026-03-19 | 0 | 2.31 | 0 | 0 | 0 | 0 | 0 | 7.35 | 14 | Downstream | 0.05 | 1 | 1
COM-HRV-SH-426-01 | Current |  | Commercial | Heat Recovery Ventialation | Office | New Construction/Retrofit | space heating | High Efficient 75% Heat Recovery Ventilation Low Use Group (Office, Warehouse, School) | Ventilation with HRV Integrated | Ventilation without HRV |  |  | CFM | TRM Version 10.0 | 2026-03-19 | 0 | 2.02 | 0 | 0 | 0 | 0 | 0 | 7.35 | 14 | Downstream | 0.05 | 1 | 1
COM-HRV-SH-428-01 | Current |  | Commercial | Heat Recovery Ventialation | Warehouse | New Construction/Retrofit | space heating | High Efficient 75% Heat Recovery Ventilation Low Use Group (Office, Warehouse, School) | Ventilation with HRV Integrated | Ventilation without HRV |  |  | CFM | TRM Version 10.0 | 2026-03-19 | 0 | 1.93 | 0 | 0 | 0 | 0 | 0 | 7.35 | 14 | Downstream | 0.05 | 1 | 1
COM-HRV-SH-430-01 | Current |  | Commercial | Heat Recovery Ventialation | School | New Construction/Retrofit | space heating | High Efficient 75% Heat Recovery Ventilation Low Use Group (Office, Warehouse, School) | Ventilation with HRV Integrated | Ventilation without HRV |  |  | CFM | TRM Version 10.0 | 2026-03-19 | 0 | 1.71 | 0 | 0 | 0 | 0 | 0 | 7.35 | 14 | Downstream | 0.05 | 1 | 1
COM-HRV-SH-432-01 | Current |  | Commercial | Heat Recovery Ventialation | Multi-Family, Health Care and Nursing Homes | New Construction/Retrofit | space heating | High Efficient 85% Heat Recovery Ventilation High Use Group (Multi-Residential, Health Care, Nursing Homes) | Ventilation with HRV Integrated | Ventilation without HRV |  |  | CFM | TRM Version 10.0 | 2026-03-19 | 0 | 6.02 | 0 | 0 | 0 | 0 | 0 | 8.35 | 14 | Downstream | 0.05 | 1 | 1
COM-HRV-SH-434-01 | Current |  | Commercial | Heat Recovery Ventialation | Hotels | New Construction/Retrofit | space heating | High Efficient 85% Heat Recovery Ventilation Medium Use Group (Hotel, Restaurant, Retail) | Ventilation with HRV Integrated | Ventilation without HRV |  |  | CFM | TRM Version 10.0 | 2026-03-19 | 0 | 4.3 | 0 | 0 | 0 | 0 | 0 | 8.35 | 14 | Downstream | 0.05 | 1 | 1
COM-HRV-SH-436-01 | Current |  | Commercial | Heat Recovery Ventialation | Restaurant | New Construction/Retrofit | space heating | High Efficient 85% Heat Recovery Ventilation Medium Use Group (Hotel, Restaurant, Retail) | Ventilation with HRV Integrated | Ventilation without HRV |  |  | CFM | TRM Version 10.0 | 2026-03-19 | 0 | 3.12 | 0 | 0 | 0 | 0 | 0 | 8.35 | 14 | Downstream | 0.05 | 1 | 1
COM-HRV-SH-438-01 | Current |  | Commercial | Heat Recovery Ventialation | Retail | New Construction/Retrofit | space heating | High Efficient 85% Heat Recovery Ventilation Medium Use Group (Hotel, Restaurant, Retail) | Ventilation with HRV Integrated | Ventilation without HRV |  |  | CFM | TRM Version 10.0 | 2026-03-19 | 0 | 2.62 | 0 | 0 | 0 | 0 | 0 | 8.35 | 14 | Downstream | 0.05 | 1 | 1
COM-HRV-SH-440-01 | Current |  | Commercial | Heat Recovery Ventialation | Office | New Construction/Retrofit | space heating | High Efficient 85% Heat Recovery Ventilation Low Use Group (Office, Warehouse, School) | Ventilation with HRV Integrated | Ventilation without HRV |  |  | CFM | TRM Version 10.0 | 2026-03-19 | 0 | 2.29 | 0 | 0 | 0 | 0 | 0 | 8.35 | 14 | Downstream | 0.05 | 1 | 1
COM-HRV-SH-442-01 | Current |  | Commercial | Heat Recovery Ventialation | Warehouse | New Construction/Retrofit | space heating | High Efficient 85% Heat Recovery Ventilation Low Use Group (Office, Warehouse, School) | Ventilation with HRV Integrated | Ventilation without HRV |  |  | CFM | TRM Version 10.0 | 2026-03-19 | 0 | 2.19 | 0 | 0 | 0 | 0 | 0 | 8.35 | 14 | Downstream | 0.05 | 1 | 1
COM-HRV-SH-444-01 | Current |  | Commercial | Heat Recovery Ventialation | School | New Construction/Retrofit | space heating | High Efficient 85% Heat Recovery Ventilation Low Use Group (Office, Warehouse, School) | Ventilation with HRV Integrated | Ventilation without HRV |  |  | CFM | TRM Version 10.0 | 2026-03-19 | 0 | 1.94 | 0 | 0 | 0 | 0 | 0 | 8.35 | 14 | Downstream | 0.05 | 1 | 1
COM-HRV-SH-367-01 | Current |  | Commercial | Heat Recovery Ventialation | High Use | New Construction/Retrofit | space heating | High Efficient 55% Heat Recovery Ventilation High Use Group (Multi-Residential, Health Care, Nursing Homes) | Ventilation with HRV Standalone | Ventilation without HRV |  |  | CFM | TRM Version 10.0 | 2026-03-19 | 0 | 3.9 | 0 | -5 | 0 | 0 | 0 | 8.28 | 14 | Downstream | 0.05 | 1 | 1
COM-HRV-SH-369-01 | Current |  | Commercial | Heat Recovery Ventialation | Low Use | New Construction/Retrofit | space heating | High Efficient 55% Heat Recovery Ventilation Low Use Group (Office, Warehouse, School) | Ventilation with HRV Standalone | Ventilation without HRV |  |  | CFM | TRM Version 10.0 | 2026-03-19 | 0 | 1.38 | 0 | -1.77 | 0 | 0 | 0 | 8.28 | 14 | Downstream | 0.05 | 1 | 1
COM-HRV-SH-371-01 | Current |  | Commercial | Heat Recovery Ventialation | Medium Use | New Construction/Retrofit | space heating | High Efficient 55% Heat Recovery Ventilation Medium Use Group (Hotel, Restaurant, Retail) | Ventilation with HRV Standalone | Ventilation without HRV |  |  | CFM | TRM Version 10.0 | 2026-03-19 | 0 | 2.16 | 0 | -2.78 | 0 | 0 | 0 | 8.28 | 14 | Downstream | 0.05 | 1 | 1
COM-HRV-SH-373-01 | Current |  | Commercial | Heat Recovery Ventialation | High Use | New Construction/Retrofit | space heating | High Efficient 65% Heat Recovery Ventilation High Use Group (Multi-Residential, Health Care, Nursing Homes) | Ventilation with HRV Standalone | Ventilation without HRV |  |  | CFM | TRM Version 10.0 | 2026-03-19 | 0 | 4.61 | 0 | -5 | 0 | 0 | 0 | 9.28 | 14 | Downstream | 0.05 | 1 | 1
COM-HRV-SH-375-01 | Current |  | Commercial | Heat Recovery Ventialation | Low Use | New Construction/Retrofit | space heating | High Efficient 65% Heat Recovery Ventilation Low Use Group (Office, Warehouse, School) | Ventilation with HRV Standalone | Ventilation without HRV |  |  | CFM | TRM Version 10.0 | 2026-03-19 | 0 | 1.64 | 0 | -1.77 | 0 | 0 | 0 | 9.28 | 14 | Downstream | 0.05 | 1 | 1
COM-HRV-SH-377-01 | Current |  | Commercial | Heat Recovery Ventialation | Medium Use | New Construction/Retrofit | space heating | High Efficient 65% Heat Recovery Ventilation Medium Use Group (Hotel, Restaurant, Retail) | Ventilation with HRV Standalone | Ventilation without HRV |  |  | CFM | TRM Version 10.0 | 2026-03-19 | 0 | 2.56 | 0 | -2.78 | 0 | 0 | 0 | 9.28 | 14 | Downstream | 0.05 | 1 | 1
COM-HRV-SH-379-01 | Current |  | Commercial | Heat Recovery Ventialation | High Use | New Construction/Retrofit | space heating | High Efficient 75% Heat Recovery Ventilation High Use Group (Multi-Residential, Health Care, Nursing Homes) | Ventilation with HRV Standalone | Ventilation without HRV |  |  | CFM | TRM Version 10.0 | 2026-03-19 | 0 | 5.31 | 0 | -5 | 0 | 0 | 0 | 10.28 | 14 | Downstream | 0.05 | 1 | 1
COM-HRV-SH-381-01 | Current |  | Commercial | Heat Recovery Ventialation | Low Use | New Construction/Retrofit | space heating | High Efficient 75% Heat Recovery Ventilation Low Use Group (Office, Warehouse, School) | Ventilation with HRV Standalone | Ventilation without HRV |  |  | CFM | TRM Version 10.0 | 2026-03-19 | 0 | 1.89 | 0 | -1.77 | 0 | 0 | 0 | 10.28 | 14 | Downstream | 0.05 | 1 | 1
COM-HRV-SH-383-01 | Current |  | Commercial | Heat Recovery Ventialation | Medium Use | New Construction/Retrofit | space heating | High Efficient 75% Heat Recovery Ventilation Medium Use Group (Hotel, Restaurant, Retail) | Ventilation with HRV Standalone | Ventilation without HRV |  |  | CFM | TRM Version 10.0 | 2026-03-19 | 0 | 2.95 | 0 | -2.78 | 0 | 0 | 0 | 10.28 | 14 | Downstream | 0.05 | 1 | 1
COM-HRV-SH-385-01 | Current |  | Commercial | Heat Recovery Ventialation | High Use | New Construction/Retrofit | space heating | High Efficient 85% Heat Recovery Ventilation High Use Group (Multi-Residential, Health Care, Nursing Homes) | Ventilation with HRV Standalone | Ventilation without HRV |  |  | CFM | TRM Version 10.0 | 2026-03-19 | 0 | 6.02 | 0 | -5 | 0 | 0 | 0 | 11.28 | 14 | Downstream | 0.05 | 1 | 1
COM-HRV-SH-387-01 | Current |  | Commercial | Heat Recovery Ventialation | Low Use | New Construction/Retrofit | space heating | High Efficient 85% Heat Recovery Ventilation Low Use Group (Office, Warehouse, School) | Ventilation with HRV Standalone | Ventilation without HRV |  |  | CFM | TRM Version 10.0 | 2026-03-19 | 0 | 2.14 | 0 | -1.77 | 0 | 0 | 0 | 11.28 | 14 | Downstream | 0.05 | 1 | 1
COM-HRV-SH-389-01 | Current |  | Commercial | Heat Recovery Ventialation | Medium Use | New Construction/Retrofit | space heating | High Efficient 85% Heat Recovery Ventilation Medium Use Group (Hotel, Restaurant, Retail) | Ventilation with HRV Standalone | Ventilation without HRV |  |  | CFM | TRM Version 10.0 | 2026-03-19 | 0 | 3.35 | 0 | -2.78 | 0 | 0 | 0 | 11.28 | 14 | Downstream | 0.05 | 1 | 1
COM-HRV-SH-391-01 | Current |  | Commercial | Heat Recovery Ventialation | Multi-Family, Health Care and Nursing Homes | New Construction/Retrofit | space heating | High Efficient 55% Heat Recovery Ventilation High Use Group (Multi-Residential, Health Care, Nursing Homes) | Ventilation with HRV Standalone | Ventilation without HRV |  |  | CFM | TRM Version 10.0 | 2026-03-19 | 0 | 3.9 | 0 | -5 | 0 | 0 | 0 | 8.28 | 14 | Downstream | 0.05 | 1 | 1
COM-HRV-SH-393-01 | Current |  | Commercial | Heat Recovery Ventialation | Hotels | New Construction/Retrofit | space heating | High Efficient 55% Heat Recovery Ventilation Medium Use Group (Hotel, Restaurant, Retail) | Ventilation with HRV Standalone | Ventilation without HRV |  |  | CFM | TRM Version 10.0 | 2026-03-19 | 0 | 2.78 | 0 | -3.57 | 0 | 0 | 0 | 8.28 | 14 | Downstream | 0.05 | 1 | 1
COM-HRV-SH-395-01 | Current |  | Commercial | Heat Recovery Ventialation | Restaurant | New Construction/Retrofit | space heating | High Efficient 55% Heat Recovery Ventilation Medium Use Group (Hotel, Restaurant, Retail) | Ventilation with HRV Standalone | Ventilation without HRV |  |  | CFM | TRM Version 10.0 | 2026-03-19 | 0 | 2.02 | 0 | -2.59 | 0 | 0 | 0 | 8.28 | 14 | Downstream | 0.05 | 1 | 1
COM-HRV-SH-397-01 | Current |  | Commercial | Heat Recovery Ventialation | Retail | New Construction/Retrofit | space heating | High Efficient 55% Heat Recovery Ventilation Medium Use Group (Hotel, Restaurant, Retail) | Ventilation with HRV Standalone | Ventilation without HRV |  |  | CFM | TRM Version 10.0 | 2026-03-19 | 0 | 1.69 | 0 | -2.17 | 0 | 0 | 0 | 8.28 | 14 | Downstream | 0.05 | 1 | 1
COM-HRV-SH-399-01 | Current |  | Commercial | Heat Recovery Ventialation | Office | New Construction/Retrofit | space heating | High Efficient 55% Heat Recovery Ventilation Low Use Group (Office, Warehouse, School) | Ventilation with HRV Standalone | Ventilation without HRV |  |  | CFM | TRM Version 10.0 | 2026-03-19 | 0 | 1.48 | 0 | -1.9 | 0 | 0 | 0 | 8.28 | 14 | Downstream | 0.05 | 1 | 1
COM-HRV-SH-401-01 | Current |  | Commercial | Heat Recovery Ventialation | Warehouse | New Construction/Retrofit | space heating | High Efficient 55% Heat Recovery Ventilation Low Use Group (Office, Warehouse, School) | Ventilation with HRV Standalone | Ventilation without HRV |  |  | CFM | TRM Version 10.0 | 2026-03-19 | 0 | 1.41 | 0 | -1.81 | 0 | 0 | 0 | 8.28 | 14 | Downstream | 0.05 | 1 | 1
COM-HRV-SH-403-01 | Current |  | Commercial | Heat Recovery Ventialation | School | New Construction/Retrofit | space heating | High Efficient 55% Heat Recovery Ventilation Low Use Group (Office, Warehouse, School) | Ventilation with HRV Standalone | Ventilation without HRV |  |  | CFM | TRM Version 10.0 | 2026-03-19 | 0 | 1.25 | 0 | -1.61 | 0 | 0 | 0 | 8.28 | 14 | Downstream | 0.05 | 1 | 1
COM-HRV-SH-405-01 | Current |  | Commercial | Heat Recovery Ventialation | Multi-Family, Health Care and Nursing Homes | New Construction/Retrofit | space heating | High Efficient 65% Heat Recovery Ventilation High Use Group (Multi-Residential, Health Care, Nursing Homes) | Ventilation with HRV Standalone | Ventilation without HRV |  |  | CFM | TRM Version 10.0 | 2026-03-19 | 0 | 4.61 | 0 | -5 | 0 | 0 | 0 | 9.28 | 14 | Downstream | 0.05 | 1 | 1
COM-HRV-SH-407-01 | Current |  | Commercial | Heat Recovery Ventialation | Hotels | New Construction/Retrofit | space heating | High Efficient 65% Heat Recovery Ventilation Medium Use Group (Hotel, Restaurant, Retail) | Ventilation with HRV Standalone | Ventilation without HRV |  |  | CFM | TRM Version 10.0 | 2026-03-19 | 0 | 3.29 | 0 | -3.57 | 0 | 0 | 0 | 9.28 | 14 | Downstream | 0.05 | 1 | 1
COM-HRV-SH-409-01 | Current |  | Commercial | Heat Recovery Ventialation | Restaurant | New Construction/Retrofit | space heating | High Efficient 65% Heat Recovery Ventilation Medium Use Group (Hotel, Restaurant, Retail) | Ventilation with HRV Standalone | Ventilation without HRV |  |  | CFM | TRM Version 10.0 | 2026-03-19 | 0 | 2.38 | 0 | -2.59 | 0 | 0 | 0 | 9.28 | 14 | Downstream | 0.05 | 1 | 1
COM-HRV-SH-411-01 | Current |  | Commercial | Heat Recovery Ventialation | Retail | New Construction/Retrofit | space heating | High Efficient 65% Heat Recovery Ventilation Medium Use Group (Hotel, Restaurant, Retail) | Ventilation with HRV Standalone | Ventilation without HRV |  |  | CFM | TRM Version 10.0 | 2026-03-19 | 0 | 2 | 0 | -2.17 | 0 | 0 | 0 | 9.28 | 14 | Downstream | 0.05 | 1 | 1
COM-HRV-SH-413-01 | Current |  | Commercial | Heat Recovery Ventialation | Office | New Construction/Retrofit | space heating | High Efficient 65% Heat Recovery Ventilation Low Use Group (Office, Warehouse, School) | Ventilation with HRV Standalone | Ventilation without HRV |  |  | CFM | TRM Version 10.0 | 2026-03-19 | 0 | 1.75 | 0 | -1.9 | 0 | 0 | 0 | 9.28 | 14 | Downstream | 0.05 | 1 | 1
COM-HRV-SH-415-01 | Current |  | Commercial | Heat Recovery Ventialation | Warehouse | New Construction/Retrofit | space heating | High Efficient 65% Heat Recovery Ventilation Low Use Group (Office, Warehouse, School) | Ventilation with HRV Standalone | Ventilation without HRV |  |  | CFM | TRM Version 10.0 | 2026-03-19 | 0 | 1.67 | 0 | -1.81 | 0 | 0 | 0 | 9.28 | 14 | Downstream | 0.05 | 1 | 1
COM-HRV-SH-417-01 | Current |  | Commercial | Heat Recovery Ventialation | School | New Construction/Retrofit | space heating | High Efficient 65% Heat Recovery Ventilation Low Use Group (Office, Warehouse, School) | Ventilation with HRV Standalone | Ventilation without HRV |  |  | CFM | TRM Version 10.0 | 2026-03-19 | 0 | 1.48 | 0 | -1.61 | 0 | 0 | 0 | 9.28 | 14 | Downstream | 0.05 | 1 | 1
COM-HRV-SH-419-01 | Current |  | Commercial | Heat Recovery Ventialation | Multi-Family, Health Care and Nursing Homes | New Construction/Retrofit | space heating | High Efficient 75% Heat Recovery Ventilation High Use Group (Multi-Residential, Health Care, Nursing Homes) | Ventilation with HRV Standalone | Ventilation without HRV |  |  | CFM | TRM Version 10.0 | 2026-03-19 | 0 | 5.31 | 0 | -5 | 0 | 0 | 0 | 10.28 | 14 | Downstream | 0.05 | 1 | 1
COM-HRV-SH-421-01 | Current |  | Commercial | Heat Recovery Ventialation | Hotels | New Construction/Retrofit | space heating | High Efficient 75% Heat Recovery Ventilation Medium Use Group (Hotel, Restaurant, Retail) | Ventilation with HRV Standalone | Ventilation without HRV |  |  | CFM | TRM Version 10.0 | 2026-03-19 | 0 | 3.8 | 0 | -3.57 | 0 | 0 | 0 | 10.28 | 14 | Downstream | 0.05 | 1 | 1
COM-HRV-SH-423-01 | Current |  | Commercial | Heat Recovery Ventialation | Restaurant | New Construction/Retrofit | space heating | High Efficient 75% Heat Recovery Ventilation Medium Use Group (Hotel, Restaurant, Retail) | Ventilation with HRV Standalone | Ventilation without HRV |  |  | CFM | TRM Version 10.0 | 2026-03-19 | 0 | 2.75 | 0 | -2.59 | 0 | 0 | 0 | 10.28 | 14 | Downstream | 0.05 | 1 | 1
COM-HRV-SH-425-01 | Current |  | Commercial | Heat Recovery Ventialation | Retail | New Construction/Retrofit | space heating | High Efficient 75% Heat Recovery Ventilation Medium Use Group (Hotel, Restaurant, Retail) | Ventilation with HRV Standalone | Ventilation without HRV |  |  | CFM | TRM Version 10.0 | 2026-03-19 | 0 | 2.31 | 0 | -2.17 | 0 | 0 | 0 | 10.28 | 14 | Downstream | 0.05 | 1 | 1
COM-HRV-SH-427-01 | Current |  | Commercial | Heat Recovery Ventialation | Office | New Construction/Retrofit | space heating | High Efficient 75% Heat Recovery Ventilation Low Use Group (Office, Warehouse, School) | Ventilation with HRV Standalone | Ventilation without HRV |  |  | CFM | TRM Version 10.0 | 2026-03-19 | 0 | 2.02 | 0 | -1.9 | 0 | 0 | 0 | 10.28 | 14 | Downstream | 0.05 | 1 | 1
COM-HRV-SH-429-01 | Current |  | Commercial | Heat Recovery Ventialation | Warehouse | New Construction/Retrofit | space heating | High Efficient 75% Heat Recovery Ventilation Low Use Group (Office, Warehouse, School) | Ventilation with HRV Standalone | Ventilation without HRV |  |  | CFM | TRM Version 10.0 | 2026-03-19 | 0 | 1.93 | 0 | -1.81 | 0 | 0 | 0 | 10.28 | 14 | Downstream | 0.05 | 1 | 1
COM-HRV-SH-431-01 | Current |  | Commercial | Heat Recovery Ventialation | School | New Construction/Retrofit | space heating | High Efficient 75% Heat Recovery Ventilation Low Use Group (Office, Warehouse, School) | Ventilation with HRV Standalone | Ventilation without HRV |  |  | CFM | TRM Version 10.0 | 2026-03-19 | 0 | 1.71 | 0 | -1.61 | 0 | 0 | 0 | 10.28 | 14 | Downstream | 0.05 | 1 | 1
COM-HRV-SH-433-01 | Current |  | Commercial | Heat Recovery Ventialation | Multi-Family, Health Care and Nursing Homes | New Construction/Retrofit | space heating | High Efficient 85% Heat Recovery Ventilation High Use Group (Multi-Residential, Health Care, Nursing Homes) | Ventilation with HRV Standalone | Ventilation without HRV |  |  | CFM | TRM Version 10.0 | 2026-03-19 | 0 | 6.02 | 0 | -5 | 0 | 0 | 0 | 11.28 | 14 | Downstream | 0.05 | 1 | 1
COM-HRV-SH-435-01 | Current |  | Commercial | Heat Recovery Ventialation | Hotels | New Construction/Retrofit | space heating | High Efficient 85% Heat Recovery Ventilation Medium Use Group (Hotel, Restaurant, Retail) | Ventilation with HRV Standalone | Ventilation without HRV |  |  | CFM | TRM Version 10.0 | 2026-03-19 | 0 | 4.3 | 0 | -3.57 | 0 | 0 | 0 | 11.28 | 14 | Downstream | 0.05 | 1 | 1
COM-HRV-SH-437-01 | Current |  | Commercial | Heat Recovery Ventialation | Restaurant | New Construction/Retrofit | space heating | High Efficient 85% Heat Recovery Ventilation Medium Use Group (Hotel, Restaurant, Retail) | Ventilation with HRV Standalone | Ventilation without HRV |  |  | CFM | TRM Version 10.0 | 2026-03-19 | 0 | 3.12 | 0 | -2.59 | 0 | 0 | 0 | 11.28 | 14 | Downstream | 0.05 | 1 | 1
COM-HRV-SH-439-01 | Current |  | Commercial | Heat Recovery Ventialation | Retail | New Construction/Retrofit | space heating | High Efficient 85% Heat Recovery Ventilation Medium Use Group (Hotel, Restaurant, Retail) | Ventilation with HRV Standalone | Ventilation without HRV |  |  | CFM | TRM Version 10.0 | 2026-03-19 | 0 | 2.62 | 0 | -2.17 | 0 | 0 | 0 | 11.28 | 14 | Downstream | 0.05 | 1 | 1
COM-HRV-SH-441-01 | Current |  | Commercial | Heat Recovery Ventialation | Office | New Construction/Retrofit | space heating | High Efficient 85% Heat Recovery Ventilation Low Use Group (Office, Warehouse, School) | Ventilation with HRV Standalone | Ventilation without HRV |  |  | CFM | TRM Version 10.0 | 2026-03-19 | 0 | 2.29 | 0 | -1.9 | 0 | 0 | 0 | 11.28 | 14 | Downstream | 0.05 | 1 | 1
COM-HRV-SH-443-01 | Current |  | Commercial | Heat Recovery Ventialation | Warehouse | New Construction/Retrofit | space heating | High Efficient 85% Heat Recovery Ventilation Low Use Group (Office, Warehouse, School) | Ventilation with HRV Standalone | Ventilation without HRV |  |  | CFM | TRM Version 10.0 | 2026-03-19 | 0 | 2.19 | 0 | -1.81 | 0 | 0 | 0 | 11.28 | 14 | Downstream | 0.05 | 1 | 1
COM-HRV-SH-445-01 | Current |  | Commercial | Heat Recovery Ventialation | School | New Construction/Retrofit | space heating | High Efficient 85% Heat Recovery Ventilation Low Use Group (Office, Warehouse, School) | Ventilation with HRV Standalone | Ventilation without HRV |  |  | CFM | TRM Version 10.0 | 2026-03-19 | 0 | 1.94 | 0 | -1.61 | 0 | 0 | 0 | 11.28 | 14 | Downstream | 0.05 | 1 | 1
COM-CM-SH-498-01 | Replaced | Replaced in TRM Version 10.0 | Commercial | Condensing Make Up Air Unit | Commercial | New Construction/Natural Replacement | space heating | Condensing Make Up Air Unit (MUA) - Commercial | VFD | Conventional MUA | 80% Thermal Efficiency |  | CFM | TRM Version 5.0 | 2020-11-12 | 0 | 2.03 | 0 | 2.04 | 0 | 0 | 870 | 1.02 | 20 | Downstream | 0.05 | 1 | 1
COM-CM-SH-501-01 | Replaced | Replaced in TRM Version 10.0 | Commercial | Condensing Make Up Air Unit | Multi-Residential and Long Term Care | New Construction/Natural Replacement | space heating | Condensing Make Up Air Unit (MUA) - Commercial | VFD | Conventional MUA | 80% Thermal Efficiency |  | CFM | TRM Version 5.0 | 2020-11-12 | 0 | 3 | 0 | 2.3 | 0 | 0 | 870 | 1.02 | 20 | Downstream | 0.05 | 1 | 1
COM-CM-SH-498-01 | Current |  | Commercial | Condensing Make Up Air Unit | Commercial | New Construction/Natural Replacement | space heating | Condensing Make Up Air Unit (MUA) - Commercial | VFD | Conventional MUA | 80% Thermal Efficiency |  | CFM | TRM Version 10.0 | 2026-03-19 | 0 | 1.75 | 0 | 2.22 | 0 | 0 | 870 | 1.02 | 20 | Downstream | 0.05 | 1 | 1
COM-CM-SH-501-01 | Current |  | Commercial | Condensing Make Up Air Unit | Multi-Residential and Long Term Care | New Construction/Natural Replacement | space heating | Condensing Make Up Air Unit (MUA) - Commercial | VFD | Conventional MUA | 80% Thermal Efficiency |  | CFM | TRM Version 10.0 | 2026-03-19 | 0 | 2.59 | 0 | 2.42 | 0 | 0 | 870 | 1.02 | 20 | Downstream | 0.05 | 1 | 1
MRS-SH-WH-569-01 | Current |  | Commercial | Showerhead | Multi-residential | New Construction | water heating | Low-flow showerhead | 1.25 GPM |  | 2.0 GPM | unit |  | TRM Version 6.0 | 2021-12-16 | 23.2 | 0 | 0 | 0 | 7775 | 0 | actual cost |  | 10 | Downstream | 0.1 | 0.8576 | 1
MRS-SH-WH-571-01 | Current |  | Commercial | Showerhead | Multi-residential | Retrofit | water heating | Low-flow showerhead | 1.25 GPM | Average existing stock | 2.5 GPM | unit |  | TRM Version 6.0 | 2021-12-16 | 38.7 | 0 | 0 | 0 | 11734 | 0 | actual cost |  | 10 | Downstream | 0.1 | 0.8576 | 1
MRS-SH-WH-570-01 | Current |  | Commercial | Showerhead | Multi-residential | New Construction | water heating | Low-flow showerhead | 1.50 GPM |  | 2.0 GPM | unit |  | TRM Version 6.0 | 2021-12-16 | 15.5 | 0 | 0 | 0 | 4107 | 0 | actual cost |  | 10 | Downstream | 0.1 | 0.8576 | 1
MRS-SH-WH-572-01 | Current |  | Commercial | Showerhead | Multi-residential | Retrofit | water heating | Low-flow showerhead | 1.50 GPM | Average existing stock | 2.5 GPM | unit |  | TRM Version 6.0 | 2021-12-16 | 31 | 0 | 0 | 0 | 8068 | 0 | actual cost |  | 10 | Downstream | 0.1 | 0.8576 | 1
COM-CMB-FS-621-01 | Current |  | Commercial | Combination Oven |  | New Construction/Natural Replacement | food service | Energy Star Combination Oven | Energy Star Rated Combiniation Oven, 15-28 pan | Conventional combination oven |  | unit |  | TRM Version 6.0 | 2021-12-16 | 1295 | 0 | 4747 | 0 | 51684 | 0 | 5007 | 0 | 12 | Downstream | 0.2 | 1 | 1
COM-CMB-FS-622-01 | Current |  | Commercial | Combination Oven |  | New Construction/Natural Replacement | food service | Energy Star Combination Oven | Energy Star Rated Combiniation Oven, 29+ pan | Conventional combination oven |  | unit |  | TRM Version 6.0 | 2021-12-16 | 1048 | 0 | 485 | 0 | 599459 | 0 | 8507 | 0 | 12 | Downstream | 0.2 | 1 | 1
COM-CMB-FS-623-01 | Current |  | Commercial | Combination Oven |  | New Construction/Natural Replacement | food service | Energy Star Combination Oven | Energy Star Rated Combiniation Oven, average | Conventional combination oven |  | unit |  | TRM Version 6.0 | 2021-12-16 | 1186 | 0 | 2088 | 0 | 145120 | 0 | 4440 | 0 | 12 | Downstream | 0.2 | 1 | 1
COM-CO-FS-520-01 | Current |  | Commercial | Convection Ovens |  | New Construction/Natural Replacement | food service | Energy Star Convection Ovens | Energy Star Rated Convection Oven (Full Size) | Conventional Convection Oven (Full Size) |  | unit |  | TRM Version 6.0 | 2021-12-16 | 954 | 0 | 44.2 | 0 | 0 | 0 | 1200 | 0 | 12 | Downstream | 0.2 | 1 | 1
COM-RO-FS-651-01 | Current |  | Commercial | Rack Oven |  | New Construction/Natural Replacement | food service | ENERGY STAR Rack Oven | Energy Star Rated Rack Oven, Double | Conventiona rack oven |  | unit |  | TRM Version 6.0 | 2021-12-16 | 1187 | 0 | 1858 | 0 | 0 | 0 | 2591 | 0 | 12 | Downstream | 0.2 | 1 | 1
COM-RO-FS-650-01 | Current |  | Commercial | Rack Oven |  | New Construction/Natural Replacement | food service | ENERGY STAR Rack Oven | Energy Star Rated Rack Oven, Single | Conventiona rack oven |  | unit |  | TRM Version 6.0 | 2021-12-16 | 915 | 0 | 826 | 0 | 0 | 0 | 1544 | 0 | 12 | Downstream | 0.2 | 1 | 1
COM-OL-WH-329-01 | Current |  | Commercial | Ozone Laundry |  | New Construction/Retrofit | water heating | Commercial Ozone Laundry Treatment | Ozone Treatment Tunnel Washer <= 120 lbs | Commercial laundry with no ozone treatment system |  |  | lbs/yr | TRM Version 7.0 | 2022-11-30 | 0 | 0.0295 | 0 | 0.0015 | 0 | 1.29 | 71429 | 0 | 15 | Downstream | 0.08 | 1 | 1
COM-OL-WH-331-01 | Current |  | Commercial | Ozone Laundry |  | New Construction/Retrofit | water heating | Commercial Ozone Laundry Treatment | Ozone Treatment Tunnel Washer=> 500 lbs | Commercial laundry with no ozone treatment system |  |  | lbs/yr | TRM Version 7.0 | 2022-11-30 | 0 | 0.0295 | 0 | 0.0015 | 0 | 1.29 | 228571 | 0 | 15 | Downstream | 0.08 | 1 | 1
COM-OL-WH-330-01 | Current |  | Commercial | Ozone Laundry |  | New Construction/Retrofit | water heating | Commercial Ozone Laundry Treatment | Ozone Treatment Tunnel Washer 121 lbs to 499 lbs | Commercial laundry with no ozone treatment system |  |  | lbs/yr | TRM Version 7.0 | 2022-11-30 | 0 | 0.0295 | 0 | 0.0015 | 0 | 1.29 | 150000 | 0 | 15 | Downstream | 0.08 | 1 | 1
COM-OL-WH-326-01 | Current |  | Commercial | Ozone Laundry |  | New Construction/Retrofit | water heating | Commercial Ozone Laundry Treatment | Ozone Treatment Washer extractor =< 60 lbs | Commercial laundry with no ozone treatment system |  |  | lbs/yr | TRM Version 7.0 | 2022-11-30 | 0 | 0.0376 | 0 | 0.00211 | 0 | 2.1 | 15714 | 0 | 15 | Downstream | 0.08 | 1 | 1
COM-OL-WH-327-01 | Current |  | Commercial | Ozone Laundry |  | New Construction/Retrofit | water heating | Commercial Ozone Laundry Treatment | Ozone Treatment Washer extractor 61 lbs to 499 lbs | Commercial laundry with no ozone treatment system |  |  | lbs/yr | TRM Version 7.0 | 2022-11-30 | 0 | 0.0376 | 0 | 0.00211 | 0 | 2.1 | 35714 | 0 | 15 | Downstream | 0.08 | 1 | 1
COM-OL-WH-328-01 | Current |  | Commercial | Ozone Laundry |  | New Construction/Retrofit | water heating | Commercial Ozone Laundry Treatment | Ozone Treatment Washer extractor=> 500 lbs | Commercial laundry with no ozone treatment system |  |  | lbs/yr | TRM Version 7.0 | 2022-11-30 | 0 | 0.0376 | 0 | 0.00211 | 0 | 2.1 | 44286 | 0 | 15 | Downstream | 0.08 | 1 | 1
COM-CMB-FS-620-01 | Current |  | Commercial | Combination Oven |  | New Construction/Natural Replacement | food service | Energy Star Combination Oven | Energy Star Rated Combination Oven, 6-14 pan | Conventional combination oven |  | unit |  | TRM Version 6.0 | 2021-12-16 | 1104 | 0 | 72 | 0 | 209664 | 0 | 3941 | 0 | 12 | Downstream | 0.2 | 1 | 1
COM-GR-FS-800-02 | Current |  | Commercial | Griddles |  | New Construction/Natural Replacement | food service | Energy Star Griddle | ENERGY STAR Certified Griddle | Non-ENERGY STAR Griddle |  |  | ft | TRM Version 7.0 | 2022-11-30 | 0 | 439 | 0 | 0 | 0 | 0 | 0 | 1096 | 12 | Downstream | 0.2 | 1 | 1
COM-GR-FS-801-02 | Current |  | Commercial | Griddles |  | New Construction/Natural Replacement | food service | Energy Star Griddle | ENERGY STAR Certified Griddle | Non-ENERGY STAR Griddle |  | unit |  | TRM Version 7.0 | 2022-11-30 | 1974 | 0 | 0 | 0 | 0 | 0 | 4581 | 0 | 12 | Downstream | 0.2 | 1 | 1
COM-FR-FS-325-01 | Current | Split measure into two Vat sizes | Commercial | Fryer |  | New Construction/Natural Replacement | food service | Energy Star Fryer, Standard Vat | Energy Star Rated Fryer | Non-Energy Star rated Fryer |  | unit |  | TRM Version 7.0 | 2022-11-30 | 1466 | 0 | 0 | 0 | 0 | 0 | 2657 | 0 | 12 | Downstream | 0.2 | 1 | 1
COM-FR-FS-326-01 | Current | Split measure into two Vat sizes | Commercial | Fryer |  | New Construction/Natural Replacement | food service | Energy Star Fryer, Large Vat | Energy Star Rated Fryer | Non-Energy Star rated Fryer |  | unit |  | TRM Version 7.0 | 2022-11-30 | 1709 | 0 | 0 | 0 | 0 | 0 | 3113 | 0 | 12 | Downstream | 0.2 | 1 | 1
COM-SC-FS-325-01 | Current |  | Commercial | Steam Cookers |  | New Construction/Natural Replacement | food service | Energy Star Steam Cookers | Energy Star Rated Steam Cooker | Boiler-based steam cooker |  | unit |  | TRM Version 7.0 | 2022-11-30 | 8461 | 0 | 0 | 0 | 1109458 | 0 | 3045 | 0 | 12 | Downstream | 0.2 | 1 | 1
COM-CNB-FS-810-02 | Current | New measure in TRM V7.0 | Commercial | Conveyor Broiler |  | New Construction/Natural Replacement | food service | Energy-Efficient Conveyor Broiler, <22" width | high-efficiency conveyor broiler with a catalyst and an idle input rate less than the rates listed below or a dual stage or modulating gas valve with a capability of throttling the input rate below the idle rates <40,000 Btu/h | Conventional Conveyor Broiler |  | unit |  | TRM Version 7.0 | 2022-11-30 | 1954 | 0 | 2443 | 0 | 0 | 0 | 3154 | 0 | 12 | Downstream | 0.2 | 1 | 1
COM-CNB-FS-811-02 | Current | New measure in TRM V7.0 | Commercial | Conveyor Broiler |  | New Construction/Natural Replacement | food service | Energy-Efficient Conveyor Broiler, 22" - 26" width | high-efficiency conveyor broiler with a catalyst and an idle input rate less than the rates listed below or a dual stage or modulating gas valve with a capability of throttling the input rate below the idle rates <60,000 Btu/h | Conventional Conveyor Broiler |  | unit |  | TRM Version 7.0 | 2022-11-30 | 3070 | 0 | 3839 | 0 | 0 | 0 | 3933 | 0 | 12 | Downstream | 0.2 | 1 | 1
COM-CNB-FS-812-02 | Current | New measure in TRM V7.0 | Commercial | Conveyor Broiler |  | New Construction/Natural Replacement | food service | Energy-Efficient Conveyor Broiler, > 26" width | high-efficiency conveyor broiler with a catalyst and an idle input rate less than the rates listed below or a dual stage or modulating gas valve with a capability of throttling the input rate below the idle rates <70,000 Btu/h | Conventional Conveyor Broiler |  | unit |  | TRM Version 7.0 | 2022-11-30 | 3768 | 0 | 4712 | 0 | 0 | 0 | 4586 | 0 | 12 | Downstream | 0.2 | 1 | 1
COM-CNO-FS-806-02 | Current | New measure in TRM V7.0 | Commercial | Conveyor Oven |  | New Construction/Natural Replacement | food service | Energy-Efficient Conveyor Oven, large ≥ 1520 sq in | Large Conveyor Oven Chamber Area ≥ 1520 sq in, 45% cooking efficiency | Conventional Conveyor Oven |  | unit |  | TRM Version 7.0 | 2022-11-30 | 1519 | 0 | 2601 | 0 | 0 | 0 | 1994 | 0 | 12 | Downstream | 0.2 | 1 | 1
COM-UB-FS-332-01 | Current |  | Commercial | Under-Fired Broilers |  | New Construction/Natural Replacement | food service | High Efficiency Under-Fired Broilers - 3 foot | low idle energy rate (≤22,000 Btu/hr per linear foot) | Conventional Efficiency Under-Fired Broiler | conventional underfired broiler | unit |  | TRM Version 7.0 | 2022-11-30 | 2636 | 0 | 0 | 0 | 0 | 0 | 1868 | 0 | 12 | Downstream | 0.2 | 1 | 1
COM-UB-FS-333-01 | Current |  | Commercial | Under-Fired Broilers |  | New Construction/Natural Replacement | food service | High Efficiency Under-Fired Broilers - 4 foot | low idle energy rate (≤22,000 Btu/hr per linear foot) | Conventional Efficiency Under-Fired Broiler | conventional underfired broiler | unit |  | TRM Version 7.0 | 2022-11-30 | 3515 | 0 | 0 | 0 | 0 | 0 | 2948 | 0 | 12 | Downstream | 0.2 | 1 | 1
COM-UB-FS-334-01 | Current |  | Commercial | Under-Fired Broilers |  | New Construction/Natural Replacement | food service | High Efficiency Under-Fired Broilers - 5 foot | low idle energy rate (≤22,000 Btu/hr per linear foot) | Conventional Efficiency Under-Fired Broiler | conventional underfired broiler | unit |  | TRM Version 7.0 | 2022-11-30 | 4393 | 0 | 0 | 0 | 0 | 0 | 3820 | 0 | 12 | Downstream | 0.2 | 1 | 1
COM-UB-FS-335-01 | Current |  | Commercial | Under-Fired Broilers |  | New Construction/Natural Replacement | food service | High Efficiency Under-Fired Broilers - 6 foot | low idle energy rate (≤22,000 Btu/hr per linear foot) | Conventional Efficiency Under-Fired Broiler | conventional underfired broiler | unit |  | TRM Version 7.0 | 2022-11-30 | 5272 | 0 | 0 | 0 | 0 | 0 | 4134 | 0 | 12 | Downstream | 0.2 | 1 | 1
COM-UB-FS-336-01 | Current |  | Commercial | Under-Fired Broilers |  | New Construction/Natural Replacement | food service | High Efficiency Under-Fired Broilers - 2 foot | low idle energy rate (≤22,000 Btu/hr per linear foot) | Conventional Efficiency Under-Fired Broiler | conventional underfired broiler | unit |  | TRM Version 7.0 | 2022-11-30 | 1757 | 0 | 0 | 0 | 0 | 0 | 1264 | 0 | 12 | Downstream | 0.2 | 1 | 1
COM-DW-WH-555-01 | Current | revised from TRM Version 5.0: natural gas, electric savings, and water savings | Commercial | Dishwasher |  | New Construction/Natural Replacement | water heating | Energy Star Dishwasher | Multi Tank Conveyor - High Temperature | Non-Energy Star Dishwasher |  | unit |  | TRM Version 7.0 | 2022-11-30 | 2970 | 0 | 14386 | 0 | 437533 | 0 | 1216 | 0 | 20 | Downstream | 0.27 | 1 | 1
COM-DW-WH-556-01 | Current | revised from TRM Version 5.0: natural gas, electric savings, and water savings | Commercial | Dishwasher |  | New Construction/Natural Replacement | water heating | Energy Star Dishwasher | Multi Tank Conveyor - Low Temperature | Non-Energy Star Dishwasher |  | unit |  | TRM Version 7.0 | 2022-11-30 | 3447 | 0 | 3375 | 0 | 507851 | 0 | 1216 | 0 | 20 | Downstream | 0.27 | 1 | 1
COM-DW-WH-553-01 | Current | revised from TRM Version 5.0: natural gas, electric savings, and water savings | Commercial | Dishwasher |  | New Construction/Natural Replacement | water heating | Energy Star Dishwasher | Single Tank Conveyor – High Temperature | Non-Energy Star Dishwasher |  | unit |  | TRM Version 7.0 | 2022-11-30 | 1167 | 0 | 7599 | 0 | 171888 | 0 | 2570 | 0 | 20 | Downstream | 0.27 | 1 | 1
COM-DW-WH-554-01 | Current | revised from TRM Version 5.0: natural gas, electric savings, and water savings | Commercial | Dishwasher |  | New Construction/Natural Replacement | water heating | Energy Star Dishwasher | Single Tank Conveyor - Low Temperature | Non-Energy Star Dishwasher |  | unit |  | TRM Version 7.0 | 2022-11-30 | 2546 | 0 | 3474 | 0 | 375028 | 0 | 0 | 0 | 20 | Downstream | 0.27 | 1 | 1
COM-CNO-FS-805-02 | Current | New measure in TRM V7.0 | Commercial | Conveyor Oven |  | New Construction/Natural Replacement | food service | Energy-Efficient Conveyor Oven, small < 1520 sq in | Small Conveyor Oven Chamber Area <1520 sq in, 37% cooking efficiency | Conventional Conveyor Oven |  | unit |  | TRM Version 7.0 | 2022-11-30 | 562 | 0 | 619 | 0 | 0 | 0 | 859 | 0 | 12 | Downstream | 0.2 | 1 | 1
COM-DW-WH-551-01 | Current | revised from TRM Version 5.0: natural gas, electric savings, and water savings | Commercial | Dishwasher |  | New Construction/Natural Replacement | water heating | Energy Star Dishwasher | Stationary Single Tank Door – High Temperature | Non-Energy Star Dishwasher |  | unit |  | TRM Version 7.0 | 2022-11-30 | 1262 | 0 | 6032 | 0 | 185951 | 0 | 1247 | 0 | 15 | Downstream | 0.2 | 1 | 1
COM-DW-WH-552-01 | Current | revised from TRM Version 5.0: natural gas, electric savings, and water savings | Commercial | Dishwasher |  | New Construction/Natural Replacement | water heating | Energy Star Dishwasher | Stationary Single Tank Door – Low Temperature | Non-Energy Star Dishwasher |  | unit |  | TRM Version 7.0 | 2022-11-30 | 2846 | 0 | 946 | 0 | 419302 | 0 | 830 | 0 | 15 | Downstream | 0.2 | 1 | 1
COM-DW-WH-549-01 | Current | revised from TRM Version 5.0: natural gas, electric savings, and water savings | Commercial | Dishwasher |  | New Construction/Natural Replacement | water heating | Energy Star Dishwasher | Undercounter – High Temperature | Non-Energy Star Dishwasher |  | unit |  | TRM Version 7.0 | 2022-11-30 | 285 | 0 | 2767 | 0 | 41995 | 0 | 2538 | 0 | 10 | Downstream | 0.4 | 1 | 1
COM-DW-WH-550-01 | Current | revised from TRM Version 5.0: natural gas, electric savings, and water savings | Commercial | Dishwasher |  | New Construction/Natural Replacement | water heating | Energy Star Dishwasher | Undercounter – Low Temperature | Non-Energy Star Dishwasher |  | unit |  | TRM Version 7.0 | 2022-11-30 | 438 | 0 | 1405 | 0 | 64458 | 0 | 293 | 0 | 10 | Downstream | 0.4 | 1 | 1
COM-DK-SH-524-01 | Current | Updated savings values | Commercial | Demand Control Kitchen Ventilation |  | New Construction/Natural Replacement | space heating | Demand Control Kitchen Ventilation | 0 - 5,000 CFM | Constant Volume Kitchen Ventilation |  | unit |  | TRM Version 10.0 | 2026-03-19 | 4307 | 0 | 15865 | 0 | 0 | 0 | 5490 | 0 | 15 | Downstream | 0.38 | 1 | 1
COM-DK-SH-526-01 | Current | Updated savings values | Commercial | Demand Control Kitchen Ventilation |  | New Construction/Natural Replacement | space heating | Demand Control Kitchen Ventilation | 10,001 - 15,000 CFM | Constant Volume Kitchen Ventilation |  | unit |  | TRM Version 10.0 | 2026-03-19 | 17947 | 0 | 29586 | 0 | 0 | 0 | 22875 | 0 | 15 | Downstream | 0.38 | 1 | 1
COM-DK-SH-525-01 | Current | Updated savings values | Commercial | Demand Control Kitchen Ventilation |  | New Construction/Natural Replacement | space heating | Demand Control Kitchen Ventilation | 5,001 - 10,000 CFM | Constant Volume Kitchen Ventilation |  | unit |  | TRM Version 10.0 | 2026-03-19 | 10768 | 0 | 22364 | 0 | 0 | 0 | 13725 | 0 | 15 | Downstream | 0.38 | 1 | 1
COM-CU-SH-515-01 | Current | Updated size descriptions in eTRM to match TRM, entered energy savings that appear to be new from last TRM | Commercial | Condensing Unit Heater |  | Natural Replacement | space heating | Condensing Unit Heater | 125-225 kBtu/hr 90% Thermal Efficiency, 89% Annual Efficiency | Non-Condensing Unit Heater | 80% Thermal Efficiency, 78% Annual Efficiency |  | kBtu/hr input capacity | TRM Version 8.0 | 2024-04-30 | 0 | 6.52 | -438 | 0 | 0 | 0 | 0 | 16.07 | 18 | Downstream | 0 | 1 | 1
COM-CU-SH-516-01 | Current | Entered energy savings that appear to be new from last TRM | Commercial | Condensing Unit Heater |  | Natural Replacement | space heating | Condensing Unit Heater | 225-300 kBtu/hr 90% Thermal Efficiency, 89% Annual Efficiency | Non-Condensing Unit Heater | 80% Thermal Efficiency, 78% Annual Efficiency |  | kBtu/hr input capacity | TRM Version 8.0 | 2024-04-30 | 0 | 6.52 | -451 | 0 | 0 | 0 | 0 | 16.07 | 18 | Downstream | 0 | 1 | 1
COM-CU-SH-514-01 | Current | Updated size descriptions in eTRM to match TRM, entered energy savings that appear to be new from last TRM | Commercial | Condensing Unit Heater |  | Natural Replacement | space heating | Condensing Unit Heater | 30-125 kBtu/hr - 90% Thermal Efficiency, 89% Annual Efficiency | Non-Condensing Unit Heater | 80% Thermal Efficiency, 78% Annual Efficiency |  | kBtu/hr input capacity | TRM Version 8.0 | 2024-04-30 | 0 | 6.52 | -244 | 0 | 0 | 0 | 0 | 16.07 | 18 | Downstream | 0 | 1 | 1
COM-CU-SH-518-01 | Current | Updated size descriptions in eTRM to match TRM, entered energy savings that appear to be new from last TRM | Commercial | Condensing Unit Heater |  | New Construction | space heating | Condensing Unit Heater | 125-225 kBtu/hr 90% Thermal Efficiency, 89% Annual Efficiency | Non-Condensing Unit Heater | 80% Thermal Efficiency, 78% Annual Efficiency |  | kBtu/hr input capacity | TRM Version 8.0 | 2024-04-30 | 0 | 4.62 | -310 | 0 | 0 | 0 | 0 | 16.07 | 18 | Downstream | 0 | 1 | 1
COM-CU-SH-519-01 | Current | Entered energy savings that appear to be new from last TRM | Commercial | Condensing Unit Heater |  | New Construction | space heating | Condensing Unit Heater | 225-300 kBtu/hr 90% Thermal Efficiency, 89% Annual Efficiency | Non-Condensing Unit Heater | 80% Thermal Efficiency, 78% Annual Efficiency |  | kBtu/hr input capacity | TRM Version 8.0 | 2024-04-30 | 0 | 4.62 | -320 | 0 | 0 | 0 | 0 | 16.07 | 18 | Downstream | 0 | 1 | 1
COM-CU-SH-517-01 | Current | Updated size descriptions in eTRM to match TRM, entered energy savings that appear to be new from last TRM | Commercial | Condensing Unit Heater |  | New Construction | space heating | Condensing Unit Heater | 30-125 kBtu/hr - 90% Thermal Efficiency, 89% Annual Efficiency | Non-Condensing Unit Heater | 80% Thermal Efficiency, 78% Annual Efficiency |  | kBtu/hr input capacity | TRM Version 8.0 | 2024-04-30 | 0 | 4.62 | -173 | 0 | 0 | 0 | 0 | 16.07 | 18 | Downstream | 0 | 1 | 1
COM-CT-WH-533-00 | Current | Updated size descriptions in eTRM to match TRM. Split New Construction and Natural Replacement to effectively represent baseline. Updated technology descriptions. Updated energy savings. | Commercial | Condensing Tankless Water Heater | High Utilization | Natural Replacement | water heating | Condensing Tankless Water Heater - High Utilization | <200 kBtu/hr UEF >= 0.90 Stand-by Loss = negligible | Non-Condensing Storage Water Heater | Storage Water Heater 75 kBtu/hr. and greater Uniform Energy Factor (UEF)=0.6597-0.00024Vs | unit | kBtu/hr input capacity | TRM Version 8.0 | 2024-04-30 | 212 | 4.349 | 0 | 0 | 0 | 0 | 3030 | 0 | 20 | Downstream | 0.02 | 1 | 1
COM-CT-WH-533-01 | Current | Split New Construction and Natural Replacement to effectively represent baseline. Updated technology descriptions. Updated energy savings. | Commercial | Condensing Tankless Water Heater | High Utilization | Natural Replacement | water heating | Condensing Tankless Water Heater - High Utilization | >=200 kBtu/hr Thermal efficiency >= 94% Stand-by Loss = negligible | Non-Condensing Storage Water Heater | Storage Water Heater 75 kBtu/hr. and greater Thermal efficiency = 80% Stand-by Loss Q/800 +110√V0 Btu/hr | unit | kBtu/hr input capacity | TRM Version 8.0 | 2024-04-30 | 351 | 1.954 | 0 | 0 | 0 | 0 | 3030 | 0 | 20 | Downstream | 0.02 | 1 | 1
COM-CT-WH-533-02 | Current | Updated size descriptions in eTRM to match TRM. Split New Construction and Natural Replacement to effectively represent baseline. Updated technology descriptions. Updated energy savings. | Commercial | Condensing Tankless Water Heater | High Utilization | Natural Replacement | water heating | Condensing Tankless Water Heater - High Utilization | <200 kBtu/hr UEF >= 0.95 Stand-by Loss = negligible | Non-Condensing Storage Water Heater | Storage Water Heater 75 kBtu/hr. and greater Uniform Energy Factor (UEF)=0.6597-0.00024Vs | unit | kBtu/hr input capacity | TRM Version 8.0 | 2024-04-30 | 212 | 5.211 | 0 | 0 | 0 | 0 | 3030 | 0 | 20 | Downstream | 0.02 | 1 | 1
COM-CT-WH-533-03 | Current | Split New Construction and Natural Replacement to effectively represent baseline. Updated technology descriptions. Updated energy savings. | Commercial | Condensing Tankless Water Heater | High Utilization | Natural Replacement | water heating | Condensing Tankless Water Heater - High Utilization | >=200 kBtu/hr Thermal efficiency >= 96% Stand-by Loss = negligible | Non-Condensing Storage Water Heater | Storage Water Heater 75 kBtu/hr. and greater Thermal efficiency = 80% Stand-by Loss Q/800 +110√V0 Btu/hr | unit | kBtu/hr input capacity | TRM Version 8.0 | 2024-04-30 | 521 | 2.233 | 0 | 0 | 0 | 0 | 3030 | 0 | 20 | Downstream | 0.02 | 1 | 1
COM-CT-WH-533-04 | Current | Split New Construction and Natural Replacement to effectively represent baseline. Updated technology descriptions. Updated energy savings. | Commercial | Condensing Tankless Water Heater | High Utilization | Natural Replacement | water heating | Condensing Tankless Water Heater - High Utilization | >=200 kBtu/hr Thermal efficiency >= 98% Stand-by Loss = negligible | Non-Condensing Storage Water Heater | Storage Water Heater 75 kBtu/hr. and greater Thermal efficiency = 80% Stand-by Loss Q/800 +110√V0 Btu/hr | unit | kBtu/hr input capacity | TRM Version 8.0 | 2024-04-30 | 867 | 2.512 | 0 | 0 | 0 | 0 | 3030 | 0 | 20 | Downstream | 0.02 | 1 | 1
COM-CT-WH-534-00 | Current | Updated size descriptions in eTRM to match TRM. Split New Construction and Natural Replacement to effectively represent baseline. Updated technology descriptions. Updated energy savings. | Commercial | Condensing Tankless Water Heater | High Utilization | New Construction | water heating | Condensing Tankless Water Heater - High Utilization | <200 kBtu/hr UEF >= 0.95 Stand-by Loss = negligible | Non-Condensing Storage Water Heater | Storage Water Heater 75 kBtu/hr. and greater Uniform Energy Factor (UEF)=0.8107-0.00021Vs | unit | kBtu/hr input capacity | TRM Version 8.0 | 2024-04-30 | 178 | 2.09 | 0 | 0 | 0 | 0 | 1030 | 0 | 20 | Downstream | 0.02 | 1 | 1
COM-CT-WH-534-01 | Current | Split New Construction and Natural Replacement to effectively represent baseline. Updated technology descriptions. Updated energy savings. | Commercial | Condensing Tankless Water Heater | High Utilization | New Construction | water heating | Condensing Tankless Water Heater - High Utilization | >=200 kBtu/hr Thermal efficiency >= 96% Stand-by Loss = negligible | Non-Condensing Storage Water Heater | Storage Water Heater 75 kBtu/hr. and greater Thermal efficiency = 90% Stand-by Loss 0.84(Q/800 +110√V0)Btu/hr | unit | kBtu/hr input capacity | TRM Version 8.0 | 2024-04-30 | 295 | 0.744 | 0 | 0 | 0 | 0 | 1030 | 0 | 20 | Downstream | 0.02 | 1 | 1
COM-CT-WH-534-02 | Current | Split New Construction and Natural Replacement to effectively represent baseline. Updated technology descriptions. Updated energy savings. | Commercial | Condensing Tankless Water Heater | High Utilization | New Construction | water heating | Condensing Tankless Water Heater - High Utilization | >=1000 < 2500 kBtu/hr Thermal efficiency >= 98% Stand-by Loss = negligible | Non-Condensing Storage Water Heater | Storage Water Heater 75 kBtu/hr. and greater Thermal efficiency = 80% Stand-by Loss Q/800 +110√V0 Btu/hr | unit | kBtu/hr input capacity | TRM Version 8.0 | 2024-04-30 | 438 | 0.992 | 0 | 0 | 0 | 0 | 1030 | 0 | 20 | Downstream | 0.02 | 1 | 1
COM-CT-WH-534-03 | Current | Split New Construction and Natural Replacement to effectively represent baseline. Updated technology descriptions. Updated energy savings. | Commercial | Condensing Tankless Water Heater | High Utilization | New Construction | water heating | Condensing Tankless Water Heater - High Utilization | >=2500 kBtu/hr Thermal efficiency >= 98% Stand-by Loss = negligible | Non-Condensing Storage Water Heater | Storage Water Heater 75 kBtu/hr. and greater Thermal efficiency = 80% Stand-by Loss Q/800 +110√V0 Btu/hr | unit | kBtu/hr input capacity | TRM Version 8.0 | 2024-04-30 | 728 | 0.992 | 0 | 0 | 0 | 0 | 1030 | 0 | 20 | Downstream | 0.02 | 1 | 1
COM-CT-WH-535-00 | Current | Updated size descriptions in eTRM to match TRM. Split New Construction and Natural Replacement to effectively represent baseline. Updated technology descriptions. Updated energy savings. | Commercial | Condensing Tankless Water Heater | Low Utilization | Natural Replacement | water heating | Condensing Tankless Water Heater - Low Utilization | <200 kBtu/hr UEF >= 0.90 Stand-by Loss = negligible | Non-Condensing Storage Water Heater | Storage Water Heater 75 kBtu/hr. and greater Uniform Energy Factor (UEF)=0.6597-0.00024Vs | unit | kBtu/hr input capacity | TRM Version 8.0 | 2024-04-30 | 212 | 1.918 | 0 | 0 | 0 | 0 | 3030 | 0 | 20 | Downstream | 0.02 | 1 | 1
COM-CT-WH-535-01 | Current | Split New Construction and Natural Replacement to effectively represent baseline. Updated technology descriptions. Updated energy savings. | Commercial | Condensing Tankless Water Heater | Low Utilization | Natural Replacement | water heating | Condensing Tankless Water Heater - Low Utilization | >=200 kBtu/hr Thermal efficiency >= 94% Stand-by Loss = negligible | Non-Condensing Storage Water Heater | Storage Water Heater 75 kBtu/hr. and greater Thermal efficiency = 80% Stand-by Loss Q/800 +110√V0 Btu/hr | unit | kBtu/hr input capacity | TRM Version 8.0 | 2024-04-30 | 351 | 0.862 | 0 | 0 | 0 | 0 | 3030 | 0 | 20 | Downstream | 0.02 | 1 | 1
COM-CT-WH-535-02 | Current | Updated size descriptions in eTRM to match TRM. Split New Construction and Natural Replacement to effectively represent baseline. Updated technology descriptions. Updated energy savings. | Commercial | Condensing Tankless Water Heater | Low Utilization | Natural Replacement | water heating | Condensing Tankless Water Heater - Low Utilization | <200 kBtu/hr UEF >= 0.95 Stand-by Loss = negligible | Non-Condensing Storage Water Heater | Storage Water Heater 75 kBtu/hr. and greater Uniform Energy Factor (UEF)=0.6597-0.00024Vs | unit | kBtu/hr input capacity | TRM Version 8.0 | 2024-04-30 | 212 | 2.299 | 0 | 0 | 0 | 0 | 3030 | 0 | 20 | Downstream | 0.02 | 1 | 1
COM-CT-WH-535-03 | Current | Split New Construction and Natural Replacement to effectively represent baseline. Updated technology descriptions. Updated energy savings. | Commercial | Condensing Tankless Water Heater | Low Utilization | Natural Replacement | water heating | Condensing Tankless Water Heater - Low Utilization | >=200 kBtu/hr Thermal efficiency >= 96% Stand-by Loss = negligible | Non-Condensing Storage Water Heater | Storage Water Heater 75 kBtu/hr. and greater Thermal efficiency = 80% Stand-by Loss Q/800 +110√V0 Btu/hr | unit | kBtu/hr input capacity | TRM Version 8.0 | 2024-04-30 | 521 | 0.985 | 0 | 0 | 0 | 0 | 3030 | 0 | 20 | Downstream | 0.02 | 1 | 1
COM-CT-WH-535-04 | Current | Split New Construction and Natural Replacement to effectively represent baseline. Updated technology descriptions. Updated energy savings. | Commercial | Condensing Tankless Water Heater | Low Utilization | Natural Replacement | water heating | Condensing Tankless Water Heater - Low Utilization | >=200 kBtu/hr Thermal efficiency >= 98% Stand-by Loss = negligible | Non-Condensing Storage Water Heater | Storage Water Heater 75 kBtu/hr. and greater Thermal efficiency = 80% Stand-by Loss Q/800 +110√V0 Btu/hr | unit | kBtu/hr input capacity | TRM Version 8.0 | 2024-04-30 | 867 | 1.108 | 0 | 0 | 0 | 0 | 3030 | 0 | 20 | Downstream | 0.02 | 1 | 1
COM-CT-WH-536-00 | Current | Updated size descriptions in eTRM to match TRM. Split New Construction and Natural Replacement to effectively represent baseline. Updated technology descriptions. Updated energy savings. | Commercial | Condensing Tankless Water Heater | Low Utilization | New Construction | water heating | Condensing Tankless Water Heater - Low Utilization | <200 kBtu/hr UEF >= 0.95 Stand-by Loss = negligible | Non-Condensing Storage Water Heater | Storage Water Heater 75 kBtu/hr. and greater Uniform Energy Factor (UEF)=0.8107-0.00021Vs | unit | kBtu/hr input capacity | TRM Version 8.0 | 2024-04-30 | 178 | 0.922 | 0 | 0 | 0 | 0 | 1030 | 0 | 20 | Downstream | 0.02 | 1 | 1
COM-CT-WH-536-01 | Current | Split New Construction and Natural Replacement to effectively represent baseline. Updated technology descriptions. Updated energy savings. | Commercial | Condensing Tankless Water Heater | Low Utilization | New Construction | water heating | Condensing Tankless Water Heater - Low Utilization | >=200 kBtu/hr Thermal efficiency >= 96% Stand-by Loss = negligible | Non-Condensing Storage Water Heater | Storage Water Heater 75 kBtu/hr. and greater Thermal efficiency = 90% Stand-by Loss 0.84(Q/800 +110√V0)Btu/hr | unit | kBtu/hr input capacity | TRM Version 8.0 | 2024-04-30 | 295 | 0.328 | 0 | 0 | 0 | 0 | 1030 | 0 | 20 | Downstream | 0.02 | 1 | 1
COM-CT-WH-536-02 | Current | Split New Construction and Natural Replacement to effectively represent baseline. Updated technology descriptions. Updated energy savings. | Commercial | Condensing Tankless Water Heater | Low Utilization | New Construction | water heating | Condensing Tankless Water Heater - Low Utilization | >=1000 < 2500 kBtu/hr Thermal efficiency >= 98% Stand-by Loss = negligible | Non-Condensing Storage Water Heater | Storage Water Heater 75 kBtu/hr. and greater Thermal efficiency = 80% Stand-by Loss Q/800 +110√V0 Btu/hr | unit | kBtu/hr input capacity | TRM Version 8.0 | 2024-04-30 | 438 | 0.438 | 0 | 0 | 0 | 0 | 1030 | 0 | 20 | Downstream | 0.02 | 1 | 1
COM-CT-WH-536-03 | Current | Split New Construction and Natural Replacement to effectively represent baseline. Updated technology descriptions. Updated energy savings. | Commercial | Condensing Tankless Water Heater | Low Utilization | New Construction | water heating | Condensing Tankless Water Heater - Low Utilization | >=2500 kBtu/hr Thermal efficiency >= 98% Stand-by Loss = negligible | Non-Condensing Storage Water Heater | Storage Water Heater 75 kBtu/hr. and greater Thermal efficiency = 80% Stand-by Loss Q/800 +110√V0 Btu/hr | unit | kBtu/hr input capacity | TRM Version 8.0 | 2024-04-30 | 728 | 0.438 | 0 | 0 | 0 | 0 | 1030 | 0 | 20 | Downstream | 0.02 | 1 | 1
COM-CT-WH-537-00 | Current | Updated size descriptions in eTRM to match TRM. Split New Construction and Natural Replacement to effectively represent baseline. Updated technology descriptions. Updated energy savings. | Commercial | Condensing Tankless Water Heater | Medium Utilization | Natural Replacement | water heating | Condensing Tankless Water Heater - Medium Utilization | <200 kBtu/hr UEF >= 0.90 Stand-by Loss = negligible | Non-Condensing Storage Water Heater | Storage Water Heater 75 kBtu/hr. and greater Uniform Energy Factor (UEF)=0.6597-0.00024Vs | unit | kBtu/hr input capacity | TRM Version 8.0 | 2024-04-30 | 212 | 3.128 | 0 | 0 | 0 | 0 | 3030 | 0 | 20 | Downstream | 0.02 | 1 | 1
COM-CT-WH-537-01 | Current | Split New Construction and Natural Replacement to effectively represent baseline. Updated technology descriptions. Updated energy savings. | Commercial | Condensing Tankless Water Heater | Medium Utilization | Natural Replacement | water heating | Condensing Tankless Water Heater - Medium Utilization | >=200 kBtu/hr Thermal efficiency >= 94% Stand-by Loss = negligible | Non-Condensing Storage Water Heater | Storage Water Heater 75 kBtu/hr. and greater Thermal efficiency = 80% Stand-by Loss Q/800 +110√V0 Btu/hr | unit | kBtu/hr input capacity | TRM Version 8.0 | 2024-04-30 | 351 | 1.405 | 0 | 0 | 0 | 0 | 3030 | 0 | 20 | Downstream | 0.02 | 1 | 1
COM-CT-WH-537-02 | Current | Updated size descriptions in eTRM to match TRM. Split New Construction and Natural Replacement to effectively represent baseline. Updated technology descriptions. Updated energy savings. | Commercial | Condensing Tankless Water Heater | Medium Utilization | Natural Replacement | water heating | Condensing Tankless Water Heater - Medium Utilization | <200 kBtu/hr UEF >= 0.95 Stand-by Loss = negligible | Non-Condensing Storage Water Heater | Storage Water Heater 75 kBtu/hr. and greater Uniform Energy Factor (UEF)=0.6597-0.00024Vs | unit | kBtu/hr input capacity | TRM Version 8.0 | 2024-04-30 | 212 | 3.748 | 0 | 0 | 0 | 0 | 3030 | 0 | 20 | Downstream | 0.02 | 1 | 1
COM-DK-SH-521-09 | Replaced | Updated in TRM V8.0 | Commercial | Demand Control Kitchen Ventilation |  | Retrofit - LUG Rate Zone | space heating | Demand Control Kitchen Ventilation | 0 - 5,000 CFM | Constant Volume Kitchen Ventilation |  | unit |  | TRM Version 5.0 | 2020-11-12 | 4207 | 0 | 4940 | 0 | 0 | 0 | 4766 | 0 | 15 | Downstream | 0.05 | 1 | 1
COM-DK-SH-524-09 | Replaced | Updated in TRM V8.0 | Commercial | Demand Control Kitchen Ventilation |  | New Construction/Natural Replacement - LUG Rate Zone | space heating | Demand Control Kitchen Ventilation | 0 - 5,000 CFM | Constant Volume Kitchen Ventilation |  | unit |  | TRM Version 5.0 | 2020-11-12 | 4207 | 0 | 4940 | 0 | 0 | 0 | 2383 | 0 | 15 | Downstream | 0.05 | 1 | 1
MRS-SH-WH-569-03 | Replaced | Updated in TRM Version 6.0 | Commercial | Showerhead | Multi-residential | New Construction - LUG | water heating | Low-flow showerhead | 1.25 GPM |  | 2.0 GPM | unit |  | TRM Version 5.0 | 2020-11-12 | 23 | 0 | 0 | 0 | 8020 | 0 | actual cost |  | 10 | Downstream | 0.1 | 0.88 | 1
MRS-SH-WH-571-03 | Replaced | Updated in TRM Version 6.0 | Commercial | Showerhead | Multi-residential | Retrofit - LUG | water heating | Low-flow showerhead | 1.25 GPM | Average existing stock | 2.5 GPM | unit |  | TRM Version 5.0 | 2020-11-12 | 38.2 | 0 | 0 | 0 | 12105 | 0 | actual cost |  | 10 | Downstream | 0.1 | 0.88 | 1
MRS-SH-WH-570-03 | Replaced | Updated in TRM Version 6.0 | Commercial | Showerhead | Multi-residential | New Construction - LUG | water heating | Low-flow showerhead | 1.50 GPM |  | 2.0 GPM | unit |  | TRM Version 5.0 | 2020-11-12 | 15.3 | 0 | 0 | 0 | 4237 | 0 | actual cost |  | 10 | Downstream | 0.1 | 0.88 | 1
MRS-SH-WH-572-03 | Replaced | Updated in TRM Version 6.0 | Commercial | Showerhead | Multi-residential | Retrofit - LUG | water heating | Low-flow showerhead | 1.50 GPM | Average existing stock | 2.5 GPM | unit |  | TRM Version 5.0 | 2020-11-12 | 30.6 | 0 | 0 | 0 | 8322 | 0 | actual cost |  | 10 | Downstream | 0.1 | 0.88 | 1
COM-DK-SH-523-09 | Replaced | Updated in TRM V8.0 | Commercial | Demand Control Kitchen Ventilation |  | Retrofit - LUG Rate Zone | space heating | Demand Control Kitchen Ventilation | 10,001 - 15,000 CFM | Constant Volume Kitchen Ventilation |  | unit |  | TRM Version 5.0 | 2020-11-12 | 17529 | 0 | 28929 | 0 | 0 | 0 | 19859 | 0 | 15 | Downstream | 0.05 | 1 | 1
COM-DK-SH-526-09 | Replaced | Updated in TRM V8.0 | Commercial | Demand Control Kitchen Ventilation |  | New Construction/Natural Replacement - LUG Rate Zone | space heating | Demand Control Kitchen Ventilation | 10,001 - 15,000 CFM | Constant Volume Kitchen Ventilation |  | unit |  | TRM Version 5.0 | 2020-11-12 | 17529 | 0 | 28929 | 0 | 0 | 0 | 9929 | 0 | 15 | Downstream | 0.05 | 1 | 1
COM-DK-SH-522-09 | Replaced | Updated in TRM V8.0 | Commercial | Demand Control Kitchen Ventilation |  | Retrofit - LUG Rate Zone | space heating | Demand Control Kitchen Ventilation | 5,001 - 10,000 CFM | Constant Volume Kitchen Ventilation |  | unit |  | TRM Version 5.0 | 2020-11-12 | 10517 | 0 | 16294 | 0 | 0 | 0 | 11915 | 0 | 15 | Downstream | 0.05 | 1 | 1
COM-DK-SH-525-09 | Replaced | Updated in TRM V8.0 | Commercial | Demand Control Kitchen Ventilation |  | New Construction/Natural Replacement - LUG Rate Zone | space heating | Demand Control Kitchen Ventilation | 5,001 - 10,000 CFM | Constant Volume Kitchen Ventilation |  | unit |  | TRM Version 5.0 | 2020-11-12 | 10517 | 0 | 16294 | 0 | 0 | 0 | 5958 | 0 | 15 | Downstream | 0.05 | 1 | 1
COM-CT-WH-537-03 | Current | Split New Construction and Natural Replacement to effectively represent baseline. Updated technology descriptions. Updated energy savings. | Commercial | Condensing Tankless Water Heater | Medium Utilization | Natural Replacement | water heating | Condensing Tankless Water Heater - Medium Utilization | >=200 kBtu/hr Thermal efficiency >= 96% Stand-by Loss = negligible | Non-Condensing Storage Water Heater | Storage Water Heater 75 kBtu/hr. and greater Thermal efficiency = 80% Stand-by Loss Q/800 +110√V0 Btu/hr | unit | kBtu/hr input capacity | TRM Version 8.0 | 2024-04-30 | 521 | 1.606 | 0 | 0 | 0 | 0 | 3030 | 0 | 20 | Downstream | 0.02 | 1 | 1
COM-CT-WH-537-04 | Current | Split New Construction and Natural Replacement to effectively represent baseline. Updated technology descriptions. Updated energy savings. | Commercial | Condensing Tankless Water Heater | Medium Utilization | Natural Replacement | water heating | Condensing Tankless Water Heater - Medium Utilization | >=200 kBtu/hr Thermal efficiency >= 98% Stand-by Loss = negligible | Non-Condensing Storage Water Heater | Storage Water Heater 75 kBtu/hr. and greater Thermal efficiency = 80% Stand-by Loss Q/800 +110√V0 Btu/hr | unit | kBtu/hr input capacity | TRM Version 8.0 | 2024-04-30 | 867 | 1.807 | 0 | 0 | 0 | 0 | 3030 | 0 | 20 | Downstream | 0.02 | 1 | 1
COM-CT-WH-538-00 | Current | Updated size descriptions in eTRM to match TRM. Split New Construction and Natural Replacement to effectively represent baseline. Updated technology descriptions. Updated energy savings. | Commercial | Condensing Tankless Water Heater | Medium Utilization | New Construction | water heating | Condensing Tankless Water Heater - Medium Utilization | <200 kBtu/hr UEF >= 0.95 Stand-by Loss = negligible | Non-Condensing Storage Water Heater | Storage Water Heater 75 kBtu/hr. and greater Uniform Energy Factor (UEF)=0.8107-0.00021Vs | unit | kBtu/hr input capacity | TRM Version 8.0 | 2024-04-30 | 178 | 1.503 | 0 | 0 | 0 | 0 | 1030 | 0 | 20 | Downstream | 0.02 | 1 | 1
COM-CT-WH-538-01 | Current | Split New Construction and Natural Replacement to effectively represent baseline. Updated technology descriptions. Updated energy savings. | Commercial | Condensing Tankless Water Heater | Medium Utilization | New Construction | water heating | Condensing Tankless Water Heater - Medium Utilization | >=200 kBtu/hr Thermal efficiency >= 96% Stand-by Loss = negligible | Non-Condensing Storage Water Heater | Storage Water Heater 75 kBtu/hr. and greater Thermal efficiency = 90% Stand-by Loss 0.84(Q/800 +110√V0)Btu/hr | unit | kBtu/hr input capacity | TRM Version 8.0 | 2024-04-30 | 295 | 0.535 | 0 | 0 | 0 | 0 | 1030 | 0 | 20 | Downstream | 0.02 | 1 | 1
COM-CT-WH-538-02 | Current | Split New Construction and Natural Replacement to effectively represent baseline. Updated technology descriptions. Updated energy savings. | Commercial | Condensing Tankless Water Heater | Medium Utilization | New Construction | water heating | Condensing Tankless Water Heater - Medium Utilization | >=1000 < 2500 kBtu/hr Thermal efficiency >= 98% Stand-by Loss = negligible | Non-Condensing Storage Water Heater | Storage Water Heater 75 kBtu/hr. and greater Thermal efficiency = 80% Stand-by Loss Q/800 +110√V0 Btu/hr | unit | kBtu/hr input capacity | TRM Version 8.0 | 2024-04-30 | 438 | 0.714 | 0 | 0 | 0 | 0 | 1030 | 0 | 20 | Downstream | 0.02 | 1 | 1
COM-CT-WH-538-03 | Current | Split New Construction and Natural Replacement to effectively represent baseline. Updated technology descriptions. Updated energy savings. | Commercial | Condensing Tankless Water Heater | Medium Utilization | New Construction | water heating | Condensing Tankless Water Heater - Medium Utilization | >=2500 kBtu/hr Thermal efficiency >= 98% Stand-by Loss = negligible | Non-Condensing Storage Water Heater | Storage Water Heater 75 kBtu/hr. and greater Thermal efficiency = 80% Stand-by Loss Q/800 +110√V0 Btu/hr | unit | kBtu/hr input capacity | TRM Version 8.0 | 2024-04-30 | 728 | 0.714 | 0 | 0 | 0 | 0 | 1030 | 0 | 20 | Downstream | 0.02 | 1 | 1
COM-CS-WH-527-00 | Current | Split New Construction and Natural Replacement to effectively represent baseline and efficient efficiencies. Updated savings. | Commercial | Condensing Storage Water Heater | High Utilization | Natural Replacement | water heating | Condensing storage water heater | > 75 kBTU/hr and <= 105 kBTU/hr, rated nominal volume <= 120 US gallon, single-phase power, water temp <180 deg f, UEF >= 0.86 < 0.89 | Non-condensing storage water heater | > 75 kBTU/hr and <= 105 kBTU/hr, rated nominal volume <= 120 US gallon, single-phase power, water temp <180 deg f, UEF = 0.6597 - 0.00024Vs |  | kBtu/hr input capacity | TRM Version 8.0 | 2024-04-30 | 0 | 5.699 | 0 | 0 | 0 | 0 | 2591 | 0 | 15 | Downstream | 0.05 | 1 | 1
COM-CS-WH-527-01 | Current | Split New Construction and Natural Replacement to effectively represent baseline and efficient efficiencies. Updated savings. | Commercial | Condensing Storage Water Heater | High Utilization | Natural Replacement | water heating | Condensing storage water heater | > 75 kBTU/hr and <= 105 kBTU/hr, rated nominal volume <= 120 US gallon, single-phase power, water temp <180 deg f, UEF >= 0.89 | Non-condensing storage water heater | > 75 kBTU/hr and <= 105 kBTU/hr, rated nominal volume <= 120 US gallon, single-phase power, water temp <180 deg f, UEF = 0.6597 - 0.00024Vs |  | kBtu/hr input capacity | TRM Version 8.0 | 2024-04-30 | 0 | 6.497 | 0 | 0 | 0 | 0 | 2591 | 0 | 15 | Downstream | 0.05 | 1 | 1
COM-CS-WH-527-02 | Current | Split New Construction and Natural Replacement to effectively represent baseline and efficient efficiencies. Updated savings. | Commercial | Condensing Storage Water Heater | High Utilization | Natural Replacement | water heating | Condensing storage water heater | All water heaters not described by UEF baseline definition with thermal efficiency >= 92% < 95%, <= 250 kBTU/hr | Non-condensing storage water heater | All water heaters not described by UEF baseline definition with thermal efficiency >= 80% |  | kBtu/hr input capacity | TRM Version 8.0 | 2024-04-30 | 0 | 2.577 | 0 | 0 | 0 | 0 | 2591 | 0 | 15 | Downstream | 0.05 | 1 | 1
COM-CS-WH-527-03 | Current | Split New Construction and Natural Replacement to effectively represent baseline and efficient efficiencies. Updated savings. | Commercial | Condensing Storage Water Heater | High Utilization | Natural Replacement | water heating | Condensing storage water heater | All water heaters not described by UEF baseline definition with thermal efficiency >= 95% < 97%, <= 250 kBTU/hr | Non-condensing storage water heater | All water heaters not described by UEF baseline definition with thermal efficiency >= 80% |  | kBtu/hr input capacity | TRM Version 8.0 | 2024-04-30 | 0 | 3.221 | 0 | 0 | 0 | 0 | 2591 | 0 | 15 | Downstream | 0.05 | 1 | 1
COM-CS-WH-527-04 | Current | Split New Construction and Natural Replacement to effectively represent baseline and efficient efficiencies. Updated savings. | Commercial | Condensing Storage Water Heater | High Utilization | Natural Replacement | water heating | Condensing storage water heater | All water heaters not described by UEF baseline definition with thermal efficiency >= 97%, <= 250 kBTU/hr | Non-condensing storage water heater | All water heaters not described by UEF baseline definition with thermal efficiency >= 80% |  | kBtu/hr input capacity | TRM Version 8.0 | 2024-04-30 | 0 | 3.651 | 0 | 0 | 0 | 0 | 2591 | 0 | 15 | Downstream | 0.05 | 1 | 1
COM-CS-WH-527-05 | Current | Split New Construction and Natural Replacement to effectively represent baseline and efficient efficiencies. Updated savings. | Commercial | Condensing Storage Water Heater | High Utilization | Natural Replacement | water heating | Condensing storage water heater | All water heaters not described by UEF baseline definition with thermal efficiency >= 92% < 95%, > 250 kBTU/hr | Non-condensing storage water heater | All water heaters not described by UEF baseline definition with thermal efficiency >= 80% |  | kBtu/hr input capacity | TRM Version 8.0 | 2024-04-30 | 0 | 2.577 | 0 | 0 | 0 | 0 | 4464 | 0 | 15 | Downstream | 0.05 | 1 | 1
COM-CS-WH-527-06 | Current | Split New Construction and Natural Replacement to effectively represent baseline and efficient efficiencies. Updated savings. | Commercial | Condensing Storage Water Heater | High Utilization | Natural Replacement | water heating | Condensing storage water heater | All water heaters not described by UEF baseline definition with thermal efficiency >= 95% < 97%, > 250 kBTU/hr | Non-condensing storage water heater | All water heaters not described by UEF baseline definition with thermal efficiency >= 80% |  | kBtu/hr input capacity | TRM Version 8.0 | 2024-04-30 | 0 | 3.221 | 0 | 0 | 0 | 0 | 4464 | 0 | 15 | Downstream | 0.05 | 1 | 1
COM-CS-WH-527-07 | Current | Split New Construction and Natural Replacement to effectively represent baseline and efficient efficiencies. Updated savings. | Commercial | Condensing Storage Water Heater | High Utilization | Natural Replacement | water heating | Condensing storage water heater | All water heaters not described by UEF baseline definition with thermal efficiency >= 97%, > 250 kBTU/hr | Non-condensing storage water heater | All water heaters not described by UEF baseline definition with thermal efficiency >= 80% |  | kBtu/hr input capacity | TRM Version 8.0 | 2024-04-30 | 0 | 3.651 | 0 | 0 | 0 | 0 | 4464 | 0 | 15 | Downstream | 0.05 | 1 | 1
COM-CS-WH-528-00 | Current | Split New Construction and Natural Replacement to effectively represent baseline and efficient efficiencies. Updated savings. | Commercial | Condensing Storage Water Heater | High Utilization | New Construction | water heating | Condensing storage water heater | > 75 kBTU/hr and <= 105 kBTU/hr, rated nominal volume <= 120 US gallon, single-phase power, water temp <180 deg f, UEF >= 0.86 < 0.89 | Non-condensing storage water heater | > 75 kBTU/hr and <= 105 kBTU/hr, rated nominal volume <= 120 US gallon, single-phase power, water temp <180 deg f, UEF = 0.8107 - 0.00021Vs |  | kBtu/hr input capacity | TRM Version 8.0 | 2024-04-30 | 0 | 1.323 | 0 | 0 | 0 | 0 | 2591 | 0 | 15 | Downstream | 0.05 | 1 | 1
COM-CS-WH-528-01 | Current | Split New Construction and Natural Replacement to effectively represent baseline and efficient efficiencies. Updated savings. | Commercial | Condensing Storage Water Heater | High Utilization | New Construction | water heating | Condensing storage water heater | > 75 kBTU/hr and <= 105 kBTU/hr, rated nominal volume <= 120 US gallon, single-phase power, water temp <180 deg f, UEF >= 0.89 | Non-condensing storage water heater | > 75 kBTU/hr and <= 105 kBTU/hr, rated nominal volume <= 120 US gallon, single-phase power, water temp <180 deg f, UEF = 0.8107 - 0.00021Vs |  | kBtu/hr input capacity | TRM Version 8.0 | 2024-04-30 | 0 | 1.968 | 0 | 0 | 0 | 0 | 2591 | 0 | 15 | Downstream | 0.05 | 1 | 1
COM-CS-WH-528-02 | Current | Split New Construction and Natural Replacement to effectively represent baseline and efficient efficiencies. Updated savings. | Commercial | Condensing Storage Water Heater | High Utilization | New Construction | water heating | Condensing storage water heater | All water heaters not described by UEF baseline definition with thermal efficiency >= 95 < 97%, <= 250 kBTU/hr | Non-condensing storage water heater | All water heaters not described by UEF baseline definition with thermal efficiency = 90% |  | kBtu/hr input capacity | TRM Version 8.0 | 2024-04-30 | 0 | 0.954 | 0 | 0 | 0 | 0 | 2591 | 0 | 15 | Downstream | 0.05 | 1 | 1
COM-CS-WH-528-03 | Current | Split New Construction and Natural Replacement to effectively represent baseline and efficient efficiencies. Updated savings. | Commercial | Condensing Storage Water Heater | High Utilization | New Construction | water heating | Condensing storage water heater | All water heaters not described by UEF baseline definition with thermal efficiency >= 97%, <= 250 kBTU/hr | Non-condensing storage water heater | All water heaters not described by UEF baseline definition with thermal efficiency = 90% |  | kBtu/hr input capacity | TRM Version 8.0 | 2024-04-30 | 0 | 1.336 | 0 | 0 | 0 | 0 | 2591 | 0 | 15 | Downstream | 0.05 | 1 | 1
COM-CS-WH-528-04 | Current | Split New Construction and Natural Replacement to effectively represent baseline and efficient efficiencies. Updated savings. | Commercial | Condensing Storage Water Heater | High Utilization | New Construction | water heating | Condensing storage water heater | All water heaters not described by UEF baseline definition with thermal efficiency >= 95 < 97%, > 250 kBTU/hr | Non-condensing storage water heater | All water heaters not described by UEF baseline definition with thermal efficiency = 90% |  | kBtu/hr input capacity | TRM Version 8.0 | 2024-04-30 | 0 | 0.954 | 0 | 0 | 0 | 0 | 4464 | 0 | 15 | Downstream | 0.05 | 1 | 1
COM-CS-WH-528-05 | Current | Split New Construction and Natural Replacement to effectively represent baseline and efficient efficiencies. Updated savings. | Commercial | Condensing Storage Water Heater | High Utilization | New Construction | water heating | Condensing storage water heater | All water heaters not described by UEF baseline definition with thermal efficiency >= 97%, > 250 kBTU/hr | Non-condensing storage water heater | All water heaters not described by UEF baseline definition with thermal efficiency = 90% |  | kBtu/hr input capacity | TRM Version 8.0 | 2024-04-30 | 0 | 1.336 | 0 | 0 | 0 | 0 | 4464 | 0 | 15 | Downstream | 0.05 | 1 | 1
COM-CS-WH-529-00 | Current | Split New Construction and Natural Replacement to effectively represent baseline and efficient efficiencies. Updated savings. | Commercial | Condensing Storage Water Heater | Low Utilization | Natural Replacement | water heating | Condensing storage water heater | > 75 kBTU/hr and <= 105 kBTU/hr, rated nominal volume <= 120 US gallon, single-phase power, water temp <180 deg f, UEF >= 0.86 < 0.89 | Non-condensing storage water heater | > 75 kBTU/hr and <= 105 kBTU/hr, rated nominal volume <= 120 US gallon, single-phase power, water temp <180 deg f, UEF = 0.6597 - 0.00024Vs |  | kBtu/hr input capacity | TRM Version 8.0 | 2024-04-30 | 0 | 2.515 | 0 | 0 | 0 | 0 | 2591 | 0 | 15 | Downstream | 0.05 | 1 | 1
COM-CS-WH-529-01 | Current | Split New Construction and Natural Replacement to effectively represent baseline and efficient efficiencies. Updated savings. | Commercial | Condensing Storage Water Heater | Low Utilization | Natural Replacement | water heating | Condensing storage water heater | > 75 kBTU/hr and <= 105 kBTU/hr, rated nominal volume <= 120 US gallon, single-phase power, water temp <180 deg f, UEF >= 0.89 | Non-condensing storage water heater | > 75 kBTU/hr and <= 105 kBTU/hr, rated nominal volume <= 120 US gallon, single-phase power, water temp <180 deg f, UEF = 0.6597 - 0.00024Vs |  | kBtu/hr input capacity | TRM Version 8.0 | 2024-04-30 | 0 | 2.868 | 0 | 0 | 0 | 0 | 2591 | 0 | 15 | Downstream | 0.05 | 1 | 1
COM-CS-WH-529-02 | Current | Split New Construction and Natural Replacement to effectively represent baseline and efficient efficiencies. Updated savings. | Commercial | Condensing Storage Water Heater | Low Utilization | Natural Replacement | water heating | Condensing storage water heater | All water heaters not described by UEF baseline definition with thermal efficiency >= 92% < 95%, <= 250 kBTU/hr | Non-condensing storage water heater | All water heaters not described by UEF baseline definition with thermal efficiency >= 80% |  | kBtu/hr input capacity | TRM Version 8.0 | 2024-04-30 | 0 | 1.137 | 0 | 0 | 0 | 0 | 2591 | 0 | 15 | Downstream | 0.05 | 1 | 1
COM-CS-WH-529-03 | Current | Split New Construction and Natural Replacement to effectively represent baseline and efficient efficiencies. Updated savings. | Commercial | Condensing Storage Water Heater | Low Utilization | Natural Replacement | water heating | Condensing storage water heater | All water heaters not described by UEF baseline definition with thermal efficiency >= 95% < 97%, <= 250 kBTU/hr | Non-condensing storage water heater | All water heaters not described by UEF baseline definition with thermal efficiency >= 80% |  | kBtu/hr input capacity | TRM Version 8.0 | 2024-04-30 | 0 | 1.422 | 0 | 0 | 0 | 0 | 2591 | 0 | 15 | Downstream | 0.05 | 1 | 1
COM-CS-WH-529-04 | Current | Split New Construction and Natural Replacement to effectively represent baseline and efficient efficiencies. Updated savings. | Commercial | Condensing Storage Water Heater | Low Utilization | Natural Replacement | water heating | Condensing storage water heater | All water heaters not described by UEF baseline definition with thermal efficiency >= 97%, <= 250 kBTU/hr | Non-condensing storage water heater | All water heaters not described by UEF baseline definition with thermal efficiency >= 80% |  | kBtu/hr input capacity | TRM Version 8.0 | 2024-04-30 | 0 | 1.611 | 0 | 0 | 0 | 0 | 2591 | 0 | 15 | Downstream | 0.05 | 1 | 1
COM-CS-WH-529-05 | Current | Split New Construction and Natural Replacement to effectively represent baseline and efficient efficiencies. Updated savings. | Commercial | Condensing Storage Water Heater | Low Utilization | Natural Replacement | water heating | Condensing storage water heater | All water heaters not described by UEF baseline definition with thermal efficiency >= 92% < 95%, > 250 kBTU/hr | Non-condensing storage water heater | All water heaters not described by UEF baseline definition with thermal efficiency >= 80% |  | kBtu/hr input capacity | TRM Version 8.0 | 2024-04-30 | 0 | 1.137 | 0 | 0 | 0 | 0 | 4464 | 0 | 15 | Downstream | 0.05 | 1 | 1
COM-CS-WH-529-06 | Current | Split New Construction and Natural Replacement to effectively represent baseline and efficient efficiencies. Updated savings. | Commercial | Condensing Storage Water Heater | Low Utilization | Natural Replacement | water heating | Condensing storage water heater | All water heaters not described by UEF baseline definition with thermal efficiency >= 95% < 97%, > 250 kBTU/hr | Non-condensing storage water heater | All water heaters not described by UEF baseline definition with thermal efficiency >= 80% |  | kBtu/hr input capacity | TRM Version 8.0 | 2024-04-30 | 0 | 1.422 | 0 | 0 | 0 | 0 | 4464 | 0 | 15 | Downstream | 0.05 | 1 | 1
COM-CS-WH-529-07 | Current | Split New Construction and Natural Replacement to effectively represent baseline and efficient efficiencies. Updated savings. | Commercial | Condensing Storage Water Heater | Low Utilization | Natural Replacement | water heating | Condensing storage water heater | All water heaters not described by UEF baseline definition with thermal efficiency >= 97%, > 250 kBTU/hr | Non-condensing storage water heater | All water heaters not described by UEF baseline definition with thermal efficiency >= 80% |  | kBtu/hr input capacity | TRM Version 8.0 | 2024-04-30 | 0 | 1.611 | 0 | 0 | 0 | 0 | 4464 | 0 | 15 | Downstream | 0.05 | 1 | 1
COM-CS-WH-530-00 | Current | Split New Construction and Natural Replacement to effectively represent baseline and efficient efficiencies. Updated savings. | Commercial | Condensing Storage Water Heater | Low Utilization | New Construction | water heating | Condensing storage water heater | > 75 kBTU/hr and <= 105 kBTU/hr, rated nominal volume <= 120 US gallon, single-phase power, water temp <180 deg f, UEF >= 0.86 < 0.89 | Non-condensing storage water heater | > 75 kBTU/hr and <= 105 kBTU/hr, rated nominal volume <= 120 US gallon, single-phase power, water temp <180 deg f, UEF = 0.8107 - 0.00021Vs |  | kBtu/hr input capacity | TRM Version 8.0 | 2024-04-30 | 0 | 0.584 | 0 | 0 | 0 | 0 | 2591 | 0 | 15 | Downstream | 0.05 | 1 | 1
COM-CS-WH-530-01 | Current | Split New Construction and Natural Replacement to effectively represent baseline and efficient efficiencies. Updated savings. | Commercial | Condensing Storage Water Heater | Low Utilization | New Construction | water heating | Condensing storage water heater | > 75 kBTU/hr and <= 105 kBTU/hr, rated nominal volume <= 120 US gallon, single-phase power, water temp <180 deg f, UEF >= 0.89 | Non-condensing storage water heater | > 75 kBTU/hr and <= 105 kBTU/hr, rated nominal volume <= 120 US gallon, single-phase power, water temp <180 deg f, UEF = 0.8107 - 0.00021Vs |  | kBtu/hr input capacity | TRM Version 8.0 | 2024-04-30 | 0 | 0.869 | 0 | 0 | 0 | 0 | 2591 | 0 | 15 | Downstream | 0.05 | 1 | 1
COM-CS-WH-530-02 | Current | Split New Construction and Natural Replacement to effectively represent baseline and efficient efficiencies. Updated savings. | Commercial | Condensing Storage Water Heater | Low Utilization | New Construction | water heating | Condensing storage water heater | All water heaters not described by UEF baseline definition with thermal efficiency >= 95 < 97%, <= 250 kBTU/hr | Non-condensing storage water heater | All water heaters not described by UEF baseline definition with thermal efficiency = 90% |  | kBtu/hr input capacity | TRM Version 8.0 | 2024-04-30 | 0 | 0.421 | 0 | 0 | 0 | 0 | 2591 | 0 | 15 | Downstream | 0.05 | 1 | 1
COM-CS-WH-530-03 | Current | Split New Construction and Natural Replacement to effectively represent baseline and efficient efficiencies. Updated savings. | Commercial | Condensing Storage Water Heater | Low Utilization | New Construction | water heating | Condensing storage water heater | All water heaters not described by UEF baseline definition with thermal efficiency >= 97%, <= 250 kBTU/hr | Non-condensing storage water heater | All water heaters not described by UEF baseline definition with thermal efficiency = 90% |  | kBtu/hr input capacity | TRM Version 8.0 | 2024-04-30 | 0 | 0.59 | 0 | 0 | 0 | 0 | 2591 | 0 | 15 | Downstream | 0.05 | 1 | 1
COM-CS-WH-530-04 | Current | Split New Construction and Natural Replacement to effectively represent baseline and efficient efficiencies. Updated savings. | Commercial | Condensing Storage Water Heater | Low Utilization | New Construction | water heating | Condensing storage water heater | All water heaters not described by UEF baseline definition with thermal efficiency >= 95 < 97%, > 250 kBTU/hr | Non-condensing storage water heater | All water heaters not described by UEF baseline definition with thermal efficiency = 90% |  | kBtu/hr input capacity | TRM Version 8.0 | 2024-04-30 | 0 | 0.421 | 0 | 0 | 0 | 0 | 4464 | 0 | 15 | Downstream | 0.05 | 1 | 1
COM-CS-WH-530-05 | Current | Split New Construction and Natural Replacement to effectively represent baseline and efficient efficiencies. Updated savings. | Commercial | Condensing Storage Water Heater | Low Utilization | New Construction | water heating | Condensing storage water heater | All water heaters not described by UEF baseline definition with thermal efficiency >= 97%, > 250 kBTU/hr | Non-condensing storage water heater | All water heaters not described by UEF baseline definition with thermal efficiency = 90% |  | kBtu/hr input capacity | TRM Version 8.0 | 2024-04-30 | 0 | 0.59 | 0 | 0 | 0 | 0 | 4464 | 0 | 15 | Downstream | 0.05 | 1 | 1
COM-CS-WH-531-00 | Current | Split New Construction and Natural Replacement to effectively represent baseline and efficient efficiencies. Updated savings. | Commercial | Condensing Storage Water Heater | Medium Utilization | Natural Replacement | water heating | Condensing storage water heater | > 75 kBTU/hr and <= 105 kBTU/hr, rated nominal volume <= 120 US gallon, single-phase power, water temp <180 deg f, UEF >= 0.86 < 0.89 | Non-condensing storage water heater | > 75 kBTU/hr and <= 105 kBTU/hr, rated nominal volume <= 120 US gallon, single-phase power, water temp <180 deg f, UEF = 0.6597 - 0.00024Vs |  | kBtu/hr input capacity | TRM Version 8.0 | 2024-04-30 | 0 | 4.103 | 0 | 0 | 0 | 0 | 2591 | 0 | 15 | Downstream | 0.05 | 1 | 1
COM-CS-WH-531-01 | Current | Split New Construction and Natural Replacement to effectively represent baseline and efficient efficiencies. Updated savings. | Commercial | Condensing Storage Water Heater | Medium Utilization | Natural Replacement | water heating | Condensing storage water heater | > 75 kBTU/hr and <= 105 kBTU/hr, rated nominal volume <= 120 US gallon, single-phase power, water temp <180 deg f, UEF >= 0.89 | Non-condensing storage water heater | > 75 kBTU/hr and <= 105 kBTU/hr, rated nominal volume <= 120 US gallon, single-phase power, water temp <180 deg f, UEF = 0.6597 - 0.00024Vs |  | kBtu/hr input capacity | TRM Version 8.0 | 2024-04-30 | 0 | 4.677 | 0 | 0 | 0 | 0 | 2591 | 0 | 15 | Downstream | 0.05 | 1 | 1
COM-CS-WH-531-02 | Current | Split New Construction and Natural Replacement to effectively represent baseline and efficient efficiencies. Updated savings. | Commercial | Condensing Storage Water Heater | Medium Utilization | Natural Replacement | water heating | Condensing storage water heater | All water heaters not described by UEF baseline definition with thermal efficiency >= 92% < 95%, <= 250 kBTU/hr | Non-condensing storage water heater | All water heaters not described by UEF baseline definition with thermal efficiency >= 80% |  | kBtu/hr input capacity | TRM Version 8.0 | 2024-04-30 | 0 | 1.855 | 0 | 0 | 0 | 0 | 2591 | 0 | 15 | Downstream | 0.05 | 1 | 1
COM-CS-WH-531-03 | Current | Split New Construction and Natural Replacement to effectively represent baseline and efficient efficiencies. Updated savings. | Commercial | Condensing Storage Water Heater | Medium Utilization | Natural Replacement | water heating | Condensing storage water heater | All water heaters not described by UEF baseline definition with thermal efficiency >= 95% < 97%, <= 250 kBTU/hr | Non-condensing storage water heater | All water heaters not described by UEF baseline definition with thermal efficiency >= 80% |  | kBtu/hr input capacity | TRM Version 8.0 | 2024-04-30 | 0 | 2.319 | 0 | 0 | 0 | 0 | 2591 | 0 | 15 | Downstream | 0.05 | 1 | 1
COM-CS-WH-531-04 | Current | Split New Construction and Natural Replacement to effectively represent baseline and efficient efficiencies. Updated savings. | Commercial | Condensing Storage Water Heater | Medium Utilization | Natural Replacement | water heating | Condensing storage water heater | All water heaters not described by UEF baseline definition with thermal efficiency >= 97%, <= 250 kBTU/hr | Non-condensing storage water heater | All water heaters not described by UEF baseline definition with thermal efficiency >= 80% |  | kBtu/hr input capacity | TRM Version 8.0 | 2024-04-30 | 0 | 2.628 | 0 | 0 | 0 | 0 | 2591 | 0 | 15 | Downstream | 0.05 | 1 | 1
COM-CS-WH-531-05 | Current | Split New Construction and Natural Replacement to effectively represent baseline and efficient efficiencies. Updated savings. | Commercial | Condensing Storage Water Heater | Medium Utilization | Natural Replacement | water heating | Condensing storage water heater | All water heaters not described by UEF baseline definition with thermal efficiency >= 92% < 95%, > 250 kBTU/hr | Non-condensing storage water heater | All water heaters not described by UEF baseline definition with thermal efficiency >= 80% |  | kBtu/hr input capacity | TRM Version 8.0 | 2024-04-30 | 0 | 1.855 | 0 | 0 | 0 | 0 | 4464 | 0 | 15 | Downstream | 0.05 | 1 | 1
COM-CS-WH-531-06 | Current | Split New Construction and Natural Replacement to effectively represent baseline and efficient efficiencies. Updated savings. | Commercial | Condensing Storage Water Heater | Medium Utilization | Natural Replacement | water heating | Condensing storage water heater | All water heaters not described by UEF baseline definition with thermal efficiency >= 95% < 97%, > 250 kBTU/hr | Non-condensing storage water heater | All water heaters not described by UEF baseline definition with thermal efficiency >= 80% |  | kBtu/hr input capacity | TRM Version 8.0 | 2024-04-30 | 0 | 2.319 | 0 | 0 | 0 | 0 | 4464 | 0 | 15 | Downstream | 0.05 | 1 | 1
COM-CS-WH-531-07 | Current | Split New Construction and Natural Replacement to effectively represent baseline and efficient efficiencies. Updated savings. | Commercial | Condensing Storage Water Heater | Medium Utilization | Natural Replacement | water heating | Condensing storage water heater | All water heaters not described by UEF baseline definition with thermal efficiency >= 97%, > 250 kBTU/hr | Non-condensing storage water heater | All water heaters not described by UEF baseline definition with thermal efficiency >= 80% |  | kBtu/hr input capacity | TRM Version 8.0 | 2024-04-30 | 0 | 2.628 | 0 | 0 | 0 | 0 | 4464 | 0 | 15 | Downstream | 0.05 | 1 | 1
COM-CS-WH-532-00 | Current | Split New Construction and Natural Replacement to effectively represent baseline and efficient efficiencies. Updated savings. | Commercial | Condensing Storage Water Heater | Medium Utilization | New Construction | water heating | Condensing storage water heater | > 75 kBTU/hr and <= 105 kBTU/hr, rated nominal volume <= 120 US gallon, single-phase power, water temp <180 deg f, UEF >= 0.86 < 0.89 | Non-condensing storage water heater | > 75 kBTU/hr and <= 105 kBTU/hr, rated nominal volume <= 120 US gallon, single-phase power, water temp <180 deg f, UEF = 0.8107 - 0.00021Vs |  | kBtu/hr input capacity | TRM Version 8.0 | 2024-04-30 | 0 | 0.952 | 0 | 0 | 0 | 0 | 2591 | 0 | 15 | Downstream | 0.05 | 1 | 1
COM-CS-WH-532-01 | Current | Split New Construction and Natural Replacement to effectively represent baseline and efficient efficiencies. Updated savings. | Commercial | Condensing Storage Water Heater | Medium Utilization | New Construction | water heating | Condensing storage water heater | > 75 kBTU/hr and <= 105 kBTU/hr, rated nominal volume <= 120 US gallon, single-phase power, water temp <180 deg f, UEF >= 0.89 | Non-condensing storage water heater | > 75 kBTU/hr and <= 105 kBTU/hr, rated nominal volume <= 120 US gallon, single-phase power, water temp <180 deg f, UEF = 0.8107 - 0.00021Vs |  | kBtu/hr input capacity | TRM Version 8.0 | 2024-04-30 | 0 | 1.417 | 0 | 0 | 0 | 0 | 2591 | 0 | 15 | Downstream | 0.05 | 1 | 1
COM-CS-WH-532-02 | Current | Split New Construction and Natural Replacement to effectively represent baseline and efficient efficiencies. Updated savings. | Commercial | Condensing Storage Water Heater | Medium Utilization | New Construction | water heating | Condensing storage water heater | All water heaters not described by UEF baseline definition with thermal efficiency >= 95 < 97%, <= 250 kBTU/hr | Non-condensing storage water heater | All water heaters not described by UEF baseline definition with thermal efficiency = 90% |  | kBtu/hr input capacity | TRM Version 8.0 | 2024-04-30 | 0 | 0.687 | 0 | 0 | 0 | 0 | 2591 | 0 | 15 | Downstream | 0.05 | 1 | 1
COM-CS-WH-532-03 | Current | Split New Construction and Natural Replacement to effectively represent baseline and efficient efficiencies. Updated savings. | Commercial | Condensing Storage Water Heater | Medium Utilization | New Construction | water heating | Condensing storage water heater | All water heaters not described by UEF baseline definition with thermal efficiency >= 97%, <= 250 kBTU/hr | Non-condensing storage water heater | All water heaters not described by UEF baseline definition with thermal efficiency = 90% |  | kBtu/hr input capacity | TRM Version 8.0 | 2024-04-30 | 0 | 0.962 | 0 | 0 | 0 | 0 | 2591 | 0 | 15 | Downstream | 0.05 | 1 | 1
COM-CS-WH-532-04 | Current | Split New Construction and Natural Replacement to effectively represent baseline and efficient efficiencies. Updated savings. | Commercial | Condensing Storage Water Heater | Medium Utilization | New Construction | water heating | Condensing storage water heater | All water heaters not described by UEF baseline definition with thermal efficiency >= 95 < 97%, > 250 kBTU/hr | Non-condensing storage water heater | All water heaters not described by UEF baseline definition with thermal efficiency = 90% |  | kBtu/hr input capacity | TRM Version 8.0 | 2024-04-30 | 0 | 0.687 | 0 | 0 | 0 | 0 | 4464 | 0 | 15 | Downstream | 0.05 | 1 | 1
COM-CS-WH-532-05 | Current | Split New Construction and Natural Replacement to effectively represent baseline and efficient efficiencies. Updated savings. | Commercial | Condensing Storage Water Heater | Medium Utilization | New Construction | water heating | Condensing storage water heater | All water heaters not described by UEF baseline definition with thermal efficiency >= 97%, > 250 kBTU/hr | Non-condensing storage water heater | All water heaters not described by UEF baseline definition with thermal efficiency = 90% |  | kBtu/hr input capacity | TRM Version 8.0 | 2024-04-30 | 0 | 0.962 | 0 | 0 | 0 | 0 | 4464 | 0 | 15 | Downstream | 0.05 | 1 | 1
COM-DK-SH-527-01 | Current | Updated savings values | Commercial | Demand Control Kitchen Ventilation |  | Retrofit | space heating | Demand Control Kitchen Ventilation | 0 - 5,000 CFM | Constant Volume Kitchen Ventilation |  | unit |  | TRM Version 10.0 | 2026-03-19 | 4307 | 0 | 15865 | 0 | 0 | 0 | 10980 | 0 | 15 | Downstream | 0.38 | 1 | 1
COM-DK-SH-527-02 | Current | Updated savings values | Commercial | Demand Control Kitchen Ventilation |  | Retrofit | space heating | Demand Control Kitchen Ventilation | 0 - 5,000 CFM | Constant Volume Kitchen Ventilation |  | unit |  | TRM Version 10.0 | 2026-03-19 | 4307 | 0 | 15865 | 0 | 0 | 0 | 10980 | 0 | 15 | Low-Income | 0 | 1 | 1
COM-DK-SH-527-04 | Current | Updated savings values | Commercial | Demand Control Kitchen Ventilation |  | Retrofit | space heating | Demand Control Kitchen Ventilation | 0 - 5,000 CFM | Constant Volume Kitchen Ventilation |  | unit |  | TRM Version 10.0 | 2026-03-19 | 4307 | 0 | 15865 | 0 | 0 | 0 | 10980 | 0 | 15 | Midstream | 0.05 | 1 | 1
COM-DK-SH-528-01 | Current | Updated savings values | Commercial | Demand Control Kitchen Ventilation |  | Retrofit | space heating | Demand Control Kitchen Ventilation | 10,001 - 15,000 CFM | Constant Volume Kitchen Ventilation |  | unit |  | TRM Version 10.0 | 2026-03-19 | 17947 | 0 | 29586 | 0 | 0 | 0 | 45750 | 0 | 15 | Downstream | 0.38 | 1 | 1
COM-DK-SH-528-02 | Current | Updated savings values | Commercial | Demand Control Kitchen Ventilation |  | Retrofit | space heating | Demand Control Kitchen Ventilation | 10,001 - 15,000 CFM | Constant Volume Kitchen Ventilation |  | unit |  | TRM Version 10.0 | 2026-03-19 | 17947 | 0 | 29586 | 0 | 0 | 0 | 45750 | 0 | 15 | Low-Income | 0 | 1 | 1
COM-DK-SH-528-04 | Current | Updated savings values | Commercial | Demand Control Kitchen Ventilation |  | Retrofit | space heating | Demand Control Kitchen Ventilation | 10,001 - 15,000 CFM | Constant Volume Kitchen Ventilation |  | unit |  | TRM Version 10.0 | 2026-03-19 | 17947 | 0 | 29586 | 0 | 0 | 0 | 45750 | 0 | 15 | Midstream | 0.05 | 1 | 1
COM-DK-SH-529-01 | Current | Updated savings values | Commercial | Demand Control Kitchen Ventilation |  | Retrofit | space heating | Demand Control Kitchen Ventilation | 5,001 - 10,000 CFM | Constant Volume Kitchen Ventilation |  | unit |  | TRM Version 10.0 | 2026-03-19 | 10768 | 0 | 22364 | 0 | 0 | 0 | 27450 | 0 | 15 | Downstream | 0.38 | 1 | 1
COM-DK-SH-529-02 | Current | Updated savings values | Commercial | Demand Control Kitchen Ventilation |  | Retrofit | space heating | Demand Control Kitchen Ventilation | 5,001 - 10,000 CFM | Constant Volume Kitchen Ventilation |  | unit |  | TRM Version 10.0 | 2026-03-19 | 10768 | 0 | 22364 | 0 | 0 | 0 | 27450 | 0 | 15 | Low-Income | 0 | 1 | 1
COM-DK-SH-529-04 | Current | Updated savings values | Commercial | Demand Control Kitchen Ventilation |  | Retrofit | space heating | Demand Control Kitchen Ventilation | 5,001 - 10,000 CFM | Constant Volume Kitchen Ventilation |  | unit |  | TRM Version 10.0 | 2026-03-19 | 10768 | 0 | 22364 | 0 | 0 | 0 | 27450 | 0 | 15 | Midstream | 0.05 | 1 | 1
COM-CS-WH-502-04 | Replaced | Replaced in TRM Version 8.0 | Commercial | Condensing Storage Water Heater | Low Utilization | New Construction/Natural Replacement | water heating | Condensing Storage Water Heater - Low Utilization | > 75 kBtu/hr and <=250 kBtu/hr. inputEstimated overall efficiency of units shipped = 94.5% | Non-condensing storage water heater | Non-condensing storage water heaterGreater than 75 kBtu/hr. inputEstimated overall efficiency of units shipped = 80.1% |  | kBtu/hr input capacity | TRM Version 5.0 | 2020-11-12 | 0 | 1.36 | 0 | 0 | 0 | 0 | 2591 | 0 | 15 | Low-Income | 0 | 1 | 1
COM-CS-WH-503-04 | Replaced | Replaced in TRM Version 8.0 | Commercial | Condensing Storage Water Heater | Medium Utilization | New Construction/Natural Replacement | water heating | Condensing Storage Water Heater - Medium Utilization | > 75 kBtu/hr and <=250 kBtu/hr. inputEstimated overall efficiency of units shipped = 94.5% | Non-condensing storage water heater | Greater than 75 kBtu/hr. inputEstimated overall efficiency of units shipped = 80.1% |  | kBtu/hr input capacity | TRM Version 5.0 | 2020-11-12 | 0 | 2.22 | 0 | 0 | 0 | 0 | 2591 | 0 | 15 | Low-Income | 0 | 1 | 1
COM-CS-WH-504-04 | Replaced | Replaced in TRM Version 8.0 | Commercial | Condensing Storage Water Heater | High Utilization | New Construction/Natural Replacement | water heating | Condensing Storage Water Heater - High Utilization | > 75 kBtu/hr and <=250 kBtu/hr. inputEstimated overall efficiency of units shipped = 94.5% | Non-condensing storage water heater | Greater than 75 kBtu/hr. inputEstimated overall efficiency of units shipped = 80.1% |  | kBtu/hr input capacity | TRM Version 5.0 | 2020-11-12 | 0 | 3.09 | 0 | 0 | 0 | 0 | 2591 | 0 | 15 | Low-Income | 0 | 1 | 1
COM-CT-WH-511-04 | Replaced | Replaced in TRM Version 8.0 | Commercial | Condensing Tankless Water Heater | Low Utilization | New Construction/Natural Replacement | water heating | Condensing Tankless Water Heater - Low Utilization | >=200 kBtu/hrThermal efficiency = 92.9%Stand-by Loss = negligible | Non-Condensing Storage Water Heater | 75 kBtu/hr. and greaterThermal efficiency of units shipped = 80.1%Stand-by Loss Q/0.8 +110√V0 | unit | kBtu/hr input capacity | TRM Version 5.0 | 2020-11-12 | 326 | 0.79 | 0 | 0 | 0 | 0 | 2227 | 0 | 20 | Low-Income | 0 | 1 | 1
COM-CT-WH-512-04 | Replaced | Replaced in TRM Version 8.0 | Commercial | Condensing Tankless Water Heater | Medium Utilization | New Construction/Natural Replacement | water heating | Condensing Tankless Water Heater - Medium Utilization | >=200 kBtu/hrThermal efficiency = 92.9%Stand-by Loss = negligible | Non-Condensing Storage Water Heater | 75 kBtu/hr. and greaterThermal efficiency of units shipped = 80.1%Stand-by Loss Q/0.8 +110√V0 | unit | kBtu/hr input capacity | TRM Version 5.0 | 2020-11-12 | 326 | 1.29 | 0 | 0 | 0 | 0 | 2227 | 0 | 20 | Low-Income | 0 | 1 | 1
COM-CT-WH-513-04 | Replaced | Replaced in TRM Version 8.0 | Commercial | Condensing Tankless Water Heater | High Utilization | New Construction/Natural Replacement | water heating | Condensing Tankless Water Heater - High Utilization | >=200 kBtu/hrThermal efficiency = 92.9%Stand-by Loss = negligible | Non-Condensing Storage Water Heater | 75 kBtu/hr. and greaterThermal efficiency of units shipped = 80.1%Stand-by Loss Q/0.8 +110√V0 | unit | kBtu/hr input capacity | TRM Version 5.0 | 2020-11-12 | 326 | 1.79 | 0 | 0 | 0 | 0 | 2227 | 0 | 20 | Low-Income | 0 | 1 | 1
COM-CS-WH-505-04 | Replaced | Replaced in TRM Version 8.0 | Commercial | Condensing Storage Water Heater | Low Utilization | New Construction/Natural Replacement | water heating | Condensing Storage Water Heater - Low Utilization | >250 kBtu/hr. inputEstimated overall efficiency of units shipped = 94.5% | Non-condensing storage water heater | Greater than 75 kBtu/hr. inputEstimated overall efficiency of units shipped = 80.1% |  | kBtu/hr input capacity | TRM Version 5.0 | 2020-11-12 | 0 | 1.36 | 0 | 0 | 0 | 0 | 4464 | 0 | 15 | Low-Income | 0 | 1 | 1
COM-CS-WH-506-04 | Replaced | Replaced in TRM Version 8.0 | Commercial | Condensing Storage Water Heater | Medium Utilization | New Construction/Natural Replacement | water heating | Condensing Storage Water Heater - Medium Utilization | >250 kBtu/hr. inputEstimated overall efficiency of units shipped = 94.5% | Non-condensing storage water heater | Greater than 75 kBtu/hr. inputEstimated overall efficiency of units shipped = 80.1% |  | kBtu/hr input capacity | TRM Version 5.0 | 2020-11-12 | 0 | 2.22 | 0 | 0 | 0 | 0 | 4464 | 0 | 15 | Low-Income | 0 | 1 | 1
COM-CS-WH-507-04 | Replaced | Replaced in TRM Version 8.0 | Commercial | Condensing Storage Water Heater | High Utilization | New Construction/Natural Replacement | water heating | Condensing Storage Water Heater - High Utilization | >250 kBtu/hr. inputEstimated overall efficiency of units shipped = 94.5% | Non-condensing storage water heater | Greater than 75 kBtu/hr. inputEstimated overall efficiency of units shipped = 80.1% |  | kBtu/hr input capacity | TRM Version 5.0 | 2020-11-12 | 0 | 3.09 | 0 | 0 | 0 | 0 | 4464 | 0 | 15 | Low-Income | 0 | 1 | 1
COM-CT-WH-508-04 | Replaced | Replaced in TRM Version 8.0 | Commercial | Condensing Tankless Water Heater | Low Utilization | New Construction/Natural Replacement | water heating | Condensing Tankless Water Heater - Low Utilization | >75 and <200 kBtu/hrThermal efficiency = 92.9%Stand-by Loss = negligible | Non-Condensing Storage Water Heater | 75 kBtu/hr. and greaterThermal efficiency of units shipped = 80.1%Stand-by Loss Q/0.8 +110√V0 | unit | kBtu/hr input capacity | TRM Version 5.0 | 2020-11-12 | 212 | 0.79 | 0 | 0 | 0 | 0 | 2227 | 0 | 20 | Low-Income | 0 | 1 | 1
COM-CT-WH-509-04 | Replaced | Replaced in TRM Version 8.0 | Commercial | Condensing Tankless Water Heater | Medium Utilization | New Construction/Natural Replacement | water heating | Condensing Tankless Water Heater - Medium Utilization | >75 and <200 kBtu/hrThermal efficiency = 92.9%Stand-by Loss = negligible | Non-Condensing Storage Water Heater | 75 kBtu/hr. and greaterThermal efficiency of units shipped = 80.1%Stand-by Loss Q/0.8 +110√V0 | unit | kBtu/hr input capacity | TRM Version 5.0 | 2020-11-12 | 212 | 1.29 | 0 | 0 | 0 | 0 | 2227 | 0 | 20 | Low-Income | 0 | 1 | 1
COM-CT-WH-510-04 | Replaced | Replaced in TRM Version 8.0 | Commercial | Condensing Tankless Water Heater | High Utilization | New Construction/Natural Replacement | water heating | Condensing Tankless Water Heater - High Utilization | >75 and <200 kBtu/hrThermal efficiency = 92.9%Stand-by Loss = negligible | Non-Condensing Storage Water Heater | 75 kBtu/hr. and greaterThermal efficiency of units shipped = 80.1%Stand-by Loss Q/0.8 +110√V0 | unit | kBtu/hr input capacity | TRM Version 5.0 | 2020-11-12 | 212 | 1.79 | 0 | 0 | 0 | 0 | 2227 | 0 | 20 | Low-Income | 0 | 1 | 1
COM-DK-SH-521-02 | Replaced | Updated in TRM V8.0 | Commercial | Demand Control Kitchen Ventilation |  | Retrofit | space heating | Demand Control Kitchen Ventilation | 0 - 5,000 CFM | Constant Volume Kitchen Ventilation |  | unit |  | TRM Version 5.0 | 2020-11-12 | 4207 | 0 | 4940 | 0 | 0 | 0 | 4766 | 0 | 15 | Low-Income | 0 | 1 | 1
COM-DK-SH-524-02 | Replaced | Updated in TRM V8.0 | Commercial | Demand Control Kitchen Ventilation |  | New Construction/Natural Replacement | space heating | Demand Control Kitchen Ventilation | 0 - 5,000 CFM | Constant Volume Kitchen Ventilation |  | unit |  | TRM Version 5.0 | 2020-11-12 | 4207 | 0 | 4940 | 0 | 0 | 0 | 2383 | 0 | 15 | Low-Income | 0 | 1 | 1
MRS-SH-WH-569-02 | Replaced | Updated in TRM Version 6.0 | Commercial | Showerhead | Multi-residential | New Construction | water heating | Low-flow showerhead | 1.25 GPM |  | 2.0 GPM | unit |  | TRM Version 5.0 | 2020-11-12 | 23 | 0 | 0 | 0 | 8020 | 0 | actual cost |  | 10 | Low-Income | 0 | 0.845 | 1
MRS-SH-WH-571-02 | Replaced | Updated in TRM Version 6.0 | Commercial | Showerhead | Multi-residential | Retrofit | water heating | Low-flow showerhead | 1.25 GPM | Average existing stock | 2.5 GPM | unit |  | TRM Version 5.0 | 2020-11-12 | 38.2 | 0 | 0 | 0 | 12105 | 0 | actual cost |  | 10 | Low-Income | 0 | 0.845 | 1
MRS-SH-WH-570-02 | Replaced | Updated in TRM Version 6.0 | Commercial | Showerhead | Multi-residential | New Construction | water heating | Low-flow showerhead | 1.50 GPM |  | 2.0 GPM | unit |  | TRM Version 5.0 | 2020-11-12 | 15.3 | 0 | 0 | 0 | 4237 | 0 | actual cost |  | 10 | Low-Income | 0 | 0.845 | 1
MRS-SH-WH-572-02 | Replaced | Updated in TRM Version 6.0 | Commercial | Showerhead | Multi-residential | Retrofit | water heating | Low-flow showerhead | 1.50 GPM | Average existing stock | 2.5 GPM | unit |  | TRM Version 5.0 | 2020-11-12 | 30.6 | 0 | 0 | 0 | 8322 | 0 | actual cost |  | 10 | Low-Income | 0 | 0.845 | 1
COM-DK-SH-523-02 | Replaced | Updated in TRM V8.0 | Commercial | Demand Control Kitchen Ventilation |  | Retrofit | space heating | Demand Control Kitchen Ventilation | 10,001 - 15,000 CFM | Constant Volume Kitchen Ventilation |  | unit |  | TRM Version 5.0 | 2020-11-12 | 17529 | 0 | 28929 | 0 | 0 | 0 | 19859 | 0 | 15 | Low-Income | 0 | 1 | 1
COM-DK-SH-526-02 | Replaced | Updated in TRM V8.0 | Commercial | Demand Control Kitchen Ventilation |  | New Construction/Natural Replacement | space heating | Demand Control Kitchen Ventilation | 10,001 - 15,000 CFM | Constant Volume Kitchen Ventilation |  | unit |  | TRM Version 5.0 | 2020-11-12 | 17529 | 0 | 28929 | 0 | 0 | 0 | 9929 | 0 | 15 | Low-Income | 0 | 1 | 1
COM-CU-SH-515-04 | Replaced | Updated in TRM Version 6.0 with new incremental cost and negative, not positive electric savings. | Commercial | Condensing Unit Heater |  | Natural Replacement | space heating | Condensing Unit Heater | 125-200 kBtu/hr 90% Thermal Efficiency, 89% Annual Efficiency | Non-Condensing Unit Heater | 80% Thermal Efficiency, 78% Annual Efficiency |  | kBtu/hr input capacity | TRM Version 5.0 | 2020-11-12 | 0 | 7.89 | -530 | 0 | 0 | 0 | 0 | 12.9 | 18 | Low-Income | 0 | 1 | 1
COM-CU-SH-518-04 | Replaced | Updated in TRM Version 6.0 with new incremental cost and negative, not positive electric savings. | Commercial | Condensing Unit Heater |  | New Construction | space heating | Condensing Unit Heater | 125-200 kBtu/hr 90% Thermal Efficiency, 89% Annual Efficiency | Non-Condensing Unit Heater | 80% Thermal Efficiency, 78% Annual Efficiency |  | kBtu/hr input capacity | TRM Version 5.0 | 2020-11-12 | 0 | 5.92 | -398 | 0 | 0 | 0 | 0 | 12.9 | 18 | Low-Income | 0 | 1 | 1
COM-CU-SH-516-04 | Replaced | Updated in TRM Version 6.0 with new incremental cost and negative, not positive electric savings. | Commercial | Condensing Unit Heater |  | Natural Replacement | space heating | Condensing Unit Heater | 225-300 kBtu/hr 90% Thermal Efficiency, 89% Annual Efficiency | Non-Condensing Unit Heater | 80% Thermal Efficiency, 78% Annual Efficiency |  | kBtu/hr input capacity | TRM Version 5.0 | 2020-11-12 | 0 | 7.89 | -546 | 0 | 0 | 0 | 0 | 12.9 | 18 | Low-Income | 0 | 1 | 1
COM-CU-SH-519-04 | Replaced | Updated in TRM Version 6.0 with new incremental cost and negative, not positive electric savings. | Commercial | Condensing Unit Heater |  | New Construction | space heating | Condensing Unit Heater | 225-300 kBtu/hr 90% Thermal Efficiency, 89% Annual Efficiency | Non-Condensing Unit Heater | 80% Thermal Efficiency, 78% Annual Efficiency |  | kBtu/hr input capacity | TRM Version 5.0 | 2020-11-12 | 0 | 5.92 | -410 | 0 | 0 | 0 | 0 | 12.9 | 18 | Low-Income | 0 | 1 | 1
COM-CF-SH-494-04 | Current |  | Commercial | Condensing Furnace |  | New Construction | space heating | High Efficiency Condensing Furnace | >=97% AFUE | Condensing Furnace | 95% AFUE |  | kBtu/hr | TRM Version 5.0 | 2020-11-12 | 0 | 0.884 | 0 | 0 | 0 | 0 | 188 | 0 | 18 | Low-Income | 0 | 1 | 1
COM-CF-SH-495-04 | Current |  | Commercial | Condensing Furnace |  | Natural Replacement | space heating | High Efficiency Condensing Furnace | >=97% AFUE | Condensing Furnace | 95% AFUE |  | kBtu/hr | TRM Version 5.0 | 2020-11-12 | 0 | 1.178 | 0 | 0 | 0 | 0 | 188 | 0 | 18 | Low-Income | 0 | 1 | 1
RES-CF-SH-492-01 | Current |  | Residential | Condensing Furnace |  | New Construction | space heating | High Efficiency Condensing Furnace | >=97% AFUE | Condensing Furnace | 95% AFUE |  | kBtu/hr | TRM Version 5.0 | 2020-11-12 | 0 | 0.343 | 0 | 0 | 0 | 0 | 188 | 0 | 18 | Low-Income | 0 | 1 | 1
COM-CU-SH-514-04 | Replaced | Updated in TRM Version 6.0 with new incremental cost and negative, not positive electric savings. | Commercial | Condensing Unit Heater |  | Natural Replacement | space heating | Condensing Unit Heater | 30-100 kBtu/hr - 90% Thermal Efficiency, 89% Annual Efficiency | Non-Condensing Unit Heater | 80% Thermal Efficiency, 78% Annual Efficiency |  | kBtu/hr input capacity | TRM Version 5.0 | 2020-11-12 | 0 | 7.89 | -296 | 0 | 0 | 0 | 0 | 12.9 | 18 | Low-Income | 0 | 1 | 1
COM-CU-SH-517-04 | Replaced | Updated in TRM Version 6.0 with new incremental cost and negative, not positive electric savings. | Commercial | Condensing Unit Heater |  | New Construction | space heating | Condensing Unit Heater | 30-100 kBtu/hr - 90% Thermal Efficiency, 89% Annual Efficiency | Non-Condensing Unit Heater | 80% Thermal Efficiency, 78% Annual Efficiency |  | kBtu/hr input capacity | TRM Version 5.0 | 2020-11-12 | 0 | 5.92 | -222 | 0 | 0 | 0 | 0 | 12.9 | 18 | Low-Income | 0 | 1 | 1
COM-DK-SH-522-02 | Replaced | Updated in TRM V8.0 | Commercial | Demand Control Kitchen Ventilation |  | Retrofit | space heating | Demand Control Kitchen Ventilation | 5,001 - 10,000 CFM | Constant Volume Kitchen Ventilation |  | unit |  | TRM Version 5.0 | 2020-11-12 | 10517 | 0 | 16294 | 0 | 0 | 0 | 11915 | 0 | 15 | Low-Income | 0 | 1 | 1
COM-DK-SH-525-02 | Replaced | Updated in TRM V8.0 | Commercial | Demand Control Kitchen Ventilation |  | New Construction/Natural Replacement | space heating | Demand Control Kitchen Ventilation | 5,001 - 10,000 CFM | Constant Volume Kitchen Ventilation |  | unit |  | TRM Version 5.0 | 2020-11-12 | 10517 | 0 | 16294 | 0 | 0 | 0 | 5958 | 0 | 15 | Low-Income | 0 | 1 | 1
COM-CO-FS-520-04 | Replaced | Updated in TRM Version 6.0 | Commercial | Convection Ovens |  | New Construction/Natural Replacement | food service | Energy Star Convection Ovens | Energy Star Rated Convection Oven (Full Size) | Conventional Convection Oven (Full Size) |  | unit |  | TRM Version 5.0 | 2020-11-12 | 865 | 0 | 40.1 | 0 | 0 | 0 | 1200 | 0 | 12 | Low-Income | 0 | 1 | 1
COM-FR-FS-324-04 | Replaced | Updated in TRM Version 7.0 | Commercial | Fryer |  | New Construction/Natural Replacement | food service | Energy Star Fryer | Energy Star Rated Fryer | Non-Energy Star rated Fryer |  | unit |  | TRM Version 5.0 | 2020-11-12 | 1408 | 0 | 0 | 0 | 0 | 0 | 2476 | 0 | 12 | Low-Income | 0 | 1 | 1
COM-RO-FS-651-04 | Replaced | Updated in V6.0 | Commercial | Rack Oven |  | New Construction/Natural Replacement | food service | ENERGY STAR Rack Oven | Energy Star Rated Rack Oven, Double | Conventiona rack oven |  | unit |  | TRM Version 5.0 | 2020-11-12 | 1076 | 0 | 1685 | 0 | 0 | 0 | 2591 | 0 | 12 | Low-Income | 0 | 1 | 1
COM-RO-FS-650-04 | Replaced | Updated in V6.0 | Commercial | Rack Oven |  | New Construction/Natural Replacement | food service | ENERGY STAR Rack Oven | Energy Star Rated Rack Oven, Single | Conventiona rack oven |  | unit |  | TRM Version 5.0 | 2020-11-12 | 830 | 0 | 749 | 0 | 0 | 0 | 1544 | 0 | 12 | Low-Income | 0 | 1 | 1
COM-SC-FS-325-04 | Replaced | Updated in TRM Version 7.0 | Commercial | Steam Cookers |  | New Construction/Natural Replacement | food service | Energy Star Steam Cookers | Energy Star Rated Steam Cooker | Boiler-based steam cooker |  | unit |  | TRM Version 5.0 | 2020-11-12 | 8889 | 0 | 0 | 0 | 340142 | 0 | 3880 | 0 | 12 | Low-Income | 0 | 1 | 1
COM-DW-WH-555-02 | Replaced | Updated in TRM Version 6.0 | Commercial | Dishwasher |  | New Construction/Natural Replacement | water heating | Energy Star Dishwasher | Multi Tank Conveyor - High Temperature | Non-Energy Star Dishwasher |  | unit |  | TRM Version 5.0 | 2020-11-12 | 2260 | 0 | 9680 | 0 | 304677 | 0 | 1386 | 0 | 20 | Low-Income | 0 | 1 | 1
COM-DW-WH-556-02 | Replaced | Updated in TRM Version 6.0 | Commercial | Dishwasher |  | New Construction/Natural Replacement | water heating | Energy Star Dishwasher | Multi Tank Conveyor - Low Temperature | Non-Energy Star Dishwasher |  | unit |  | TRM Version 5.0 | 2020-11-12 | 2383 | 0 | 0 | 0 | 354276 | 0 | 1386 | 0 | 20 | Low-Income | 0 | 1 | 1
COM-OL-WH-329-04 | Replaced | Updated in TRM Version 6.0 | Commercial | Ozone Laundry |  | New Construction/Retrofit | water heating | Commercial Ozone Laundry Treatment | Ozone Treatment Tunnel Washer <= 120 lbs | Commercial laundry with no ozone treatment system |  |  | lbs/yr | TRM Version 5.0 | 2020-11-12 | 0 | 0.0305 | 0 | 0.0015 | 0 | 1.27 | 71429 | 0 | 15 | Low-Income | 0 | 1 | 1
COM-OL-WH-331-04 | Replaced | Updated in TRM Version 6.0 | Commercial | Ozone Laundry |  | New Construction/Retrofit | water heating | Commercial Ozone Laundry Treatment | Ozone Treatment Tunnel Washer=> 500 lbs | Commercial laundry with no ozone treatment system |  |  | lbs/yr | TRM Version 5.0 | 2020-11-12 | 0 | 0.0305 | 0 | 0.0015 | 0 | 1.27 | 228571 | 0 | 15 | Low-Income | 0 | 1 | 1
COM-OL-WH-330-04 | Replaced | Updated in TRM Version 6.0 | Commercial | Ozone Laundry |  | New Construction/Retrofit | water heating | Commercial Ozone Laundry Treatment | Ozone Treatment Tunnel Washer121 lbs to 499 lbs | Commercial laundry with no ozone treatment system |  |  | lbs/yr | TRM Version 5.0 | 2020-11-12 | 0 | 0.0305 | 0 | 0.0015 | 0 | 1.27 | 150000 | 0 | 15 | Low-Income | 0 | 1 | 1
COM-OL-WH-326-04 | Replaced | Updated in TRM Version 6.0 | Commercial | Ozone Laundry |  | New Construction/Retrofit | water heating | Commercial Ozone Laundry Treatment | Ozone Treatment Washer extractor =< 60 lbs | Commercial laundry with no ozone treatment system |  |  | lbs/yr | TRM Version 5.0 | 2020-11-12 | 0 | 0.0383 | 0 | 0.00213 | 0 | 2.08 | 15714 | 0 | 15 | Low-Income | 0 | 1 | 1
COM-OL-WH-327-04 | Replaced | Updated in TRM Version 6.0 | Commercial | Ozone Laundry |  | New Construction/Retrofit | water heating | Commercial Ozone Laundry Treatment | Ozone Treatment Washer extractor 61 lbs to 499 lbs | Commercial laundry with no ozone treatment system |  |  | lbs/yr | TRM Version 5.0 | 2020-11-12 | 0 | 0.0383 | 0 | 0.00213 | 0 | 2.08 | 35714 | 0 | 15 | Low-Income | 0 | 1 | 1
COM-OL-WH-328-04 | Replaced | Updated in TRM Version 6.0 | Commercial | Ozone Laundry |  | New Construction/Retrofit | water heating | Commercial Ozone Laundry Treatment | Ozone Treatment Washer extractor=> 500 lbs | Commercial laundry with no ozone treatment system |  |  | lbs/yr | TRM Version 5.0 | 2020-11-12 | 0 | 0.0383 | 0 | 0.00213 | 0 | 2.08 | 44286 | 0 | 15 | Low-Income | 0 | 1 | 1
COM-UB-FS-332-04 | Replaced | Updated in TRM Version 7.0 | Commercial | Under-Fired Broilers |  | New Construction/Natural Replacement | food service | High Efficiency Under-Fired Broilers - 3 foot | pre-heat =< 40,500 Btu and cooking energy rate =< 72,000 Btu/hr | Conventional Efficiency Under-Fired Broiler | pre-heat =< 48,000 Btu and cooking energy rate =< 96,000 Btu/hr | unit |  | TRM Version 5.0 | 2020-11-12 | 2511 | 0 | 0 | 0 | 0 | 0 | 1900 | 0 | 12 | Low-Income | 0 | 1 | 1
COM-UB-FS-333-04 | Replaced | Updated in TRM Version 7.0 | Commercial | Under-Fired Broilers |  | New Construction/Natural Replacement | food service | High Efficiency Under-Fired Broilers - 4 foot | pre-heat 40,501 to 54,000 Btu and a cooking energy rate 72,001 to 96,000 Btu/hr | Conventional Efficiency Under-Fired Broiler | pre-heat 48,001 to 64,000 Btu and a cooking energy rate 96,000 to 128,000 Btu/hr | unit |  | TRM Version 5.0 | 2020-11-12 | 3347 | 0 | 0 | 0 | 0 | 0 | 1900 | 0 | 12 | Low-Income | 0 | 1 | 1
COM-UB-FS-334-04 | Replaced | Updated in TRM Version 7.0 | Commercial | Under-Fired Broilers |  | New Construction/Natural Replacement | food service | High Efficiency Under-Fired Broilers - 5 foot | pre-heat 54,001 to 67,500 Btu and cooking energy rate 96,001 to 120,000 Btu/hr | Conventional Efficiency Under-Fired Broiler | pre-heat 64,001 to 80,000 Btu and cooking energy rate 128,001 to 160,000 Btu/hr | unit |  | TRM Version 5.0 | 2020-11-12 | 4184 | 0 | 0 | 0 | 0 | 0 | 1900 | 0 | 12 | Low-Income | 0 | 1 | 1
COM-UB-FS-335-04 | Replaced | Updated in TRM Version 7.0 | Commercial | Under-Fired Broilers |  | New Construction/Natural Replacement | food service | High Efficiency Under-Fired Broilers - 6 foot | pre-heat 67,501 to 81,000 Btu and cooking energy rate 120,001 to 144,000 Btu/hr | Conventional Efficiency Under-Fired Broiler | pre-heat 80,001 to 96,000 Btu and cooking energy rate 160,001 to 192,000 Btu/hr | unit |  | TRM Version 5.0 | 2020-11-12 | 5021 | 0 | 0 | 0 | 0 | 0 | 1900 | 0 | 12 | Low-Income | 0 | 1 | 1
COM-DW-WH-553-02 | Replaced | Updated in TRM Version 6.0 | Commercial | Dishwasher |  | New Construction/Natural Replacement | water heating | Energy Star Dishwasher | Single Tank Conveyor – High Temperature | Non-Energy Star Dishwasher |  | unit |  | TRM Version 5.0 | 2020-11-12 | 540 | 0 | 4251 | 0 | 80303 | 0 | 2929 | 0 | 20 | Low-Income | 0 | 1 | 1
COM-DW-WH-554-02 | Replaced | Updated in TRM Version 6.0 | Commercial | Dishwasher |  | New Construction/Natural Replacement | water heating | Energy Star Dishwasher | Single Tank Conveyor - Low Temperature | Non-Energy Star Dishwasher |  | unit |  | TRM Version 5.0 | 2020-11-12 | 1652 | 0 | 0 | 0 | 245631 | 0 | 0 | 0 | 20 | Low-Income | 0 | 1 | 1
COM-DW-WH-551-02 | Replaced | Updated in TRM Version 6.0 | Commercial | Dishwasher |  | New Construction/Natural Replacement | water heating | Energy Star Dishwasher | Stationary Single Tank Door – High Temperature | Non-Energy Star Dishwasher |  | unit |  | TRM Version 5.0 | 2020-11-12 | 890 | 0 | 4173 | 0 | 132263 | 0 | 1100 | 0 | 15 | Low-Income | 0 | 1 | 1
COM-IH-SH-577-08 | Retired | retired in TRM 6.0 | Commercial | Infrared Heaters |  | Retrofit | space heating | 2-Stage Infrared Heaters | 0 - 49,999 BTU/hr | Regular Unit Heater |  |  | kBtu/hr input capacity | TRM Version 5.0 | 2020-11-12 | 0 | 13.1 | 0 | 0 | 0 | 0 | 0 | 30.28 | 17 | Low-Income | 0 | 1 | 1
COM-IH-SH-580-08 | Retired | retired in TRM 6.0 | Commercial | Infrared Heaters |  | New Construction | space heating | 2-Stage Infrared Heaters | 0 - 49,999 BTU/hr | Regular Unit Heater |  |  | kBtu/hr input capacity | TRM Version 5.0 | 2020-11-12 | 0 | 9.8 | 0 | 0 | 0 | 0 | 0 | 11.22 | 17 | Low-Income | 0 | 1 | 1
COM-IH-SH-583-08 | Retired | retired in TRM 6.0 | Commercial | Infrared Heaters |  | Retrofit | space heating | Single Stage & High Intensity Infrared Heaters | 0 - 49,999 BTU/hr | Regular Unit Heater |  |  | kBtu/hr input capacity | TRM Version 5.0 | 2020-11-12 | 0 | 11.5 | 0 | 0 | 0 | 0 | 0 | 30.28 | 17 | Low-Income | 0 | 1 | 1
COM-IH-SH-586-08 | Retired | retired in TRM 6.0 | Commercial | Infrared Heaters |  | New Construction | space heating | Single Stage & High Intensity Infrared Heaters | 0 - 49,999 BTU/hr | Regular Unit Heater |  |  | kBtu/hr input capacity | TRM Version 5.0 | 2020-11-12 | 0 | 8.6 | 0 | 0 | 0 | 0 | 0 | 11.22 | 17 | Low-Income | 0 | 1 | 1
COM-DW-WH-552-02 | Replaced | Updated in TRM Version 6.0 | Commercial | Dishwasher |  | New Construction/Natural Replacement | water heating | Energy Star Dishwasher | Stationary Single Tank Door – Low Temperature | Non-Energy Star Dishwasher |  | unit |  | TRM Version 5.0 | 2020-11-12 | 2256 | 0 | 0 | 0 | 304205 | 0 | 0 | 0 | 15 | Low-Income | 0 | 1 | 1
COM-DW-WH-549-02 | Replaced | Updated in TRM Version 6.0 | Commercial | Dishwasher |  | New Construction/Natural Replacement | water heating | Energy Star Dishwasher | Undercounter – High Temperature | Non-Energy Star Dishwasher |  | unit |  | TRM Version 5.0 | 2020-11-12 | 137 | 0 | 1791 | 0 | 20371 | 0 | 171 | 0 | 10 | Low-Income | 0 | 1 | 1
COM-DW-WH-550-02 | Replaced | Updated in TRM Version 6.0 | Commercial | Dishwasher |  | New Construction/Natural Replacement | water heating | Energy Star Dishwasher | Undercounter – Low Temperature | Non-Energy Star Dishwasher |  | unit |  | TRM Version 5.0 | 2020-11-12 | 322 | 0 | 0 | 0 | 47827 | 0 | 71 | 0 | 10 | Low-Income | 0 | 1 | 1
COM-CU-SH-515-04 | Replaced | Updated in TRM Version 8.0 | Commercial | Condensing Unit Heater |  | Natural Replacement | space heating | Condensing Unit Heater | 125-200 kBtu/hr 90% Thermal Efficiency, 89% Annual Efficiency | Non-Condensing Unit Heater | 80% Thermal Efficiency, 78% Annual Efficiency |  | kBtu/hr input capacity | TRM Version 6.0 | 2021-12-16 | 0 | 7.89 | -530 | 0 | 0 | 0 | 0 | 16.08 | 18 | Low-Income | 0 | 1 | 1
COM-CU-SH-518-04 | Replaced | Updated in TRM Version 8.0 | Commercial | Condensing Unit Heater |  | New Construction | space heating | Condensing Unit Heater | 125-200 kBtu/hr 90% Thermal Efficiency, 89% Annual Efficiency | Non-Condensing Unit Heater | 80% Thermal Efficiency, 78% Annual Efficiency |  | kBtu/hr input capacity | TRM Version 6.0 | 2021-12-16 | 0 | 5.92 | -398 | 0 | 0 | 0 | 0 | 16.08 | 18 | Low-Income | 0 | 1 | 1
COM-CU-SH-516-04 | Replaced | Updated in TRM Version 8.0 | Commercial | Condensing Unit Heater |  | Natural Replacement | space heating | Condensing Unit Heater | 225-300 kBtu/hr 90% Thermal Efficiency, 89% Annual Efficiency | Non-Condensing Unit Heater | 80% Thermal Efficiency, 78% Annual Efficiency |  | kBtu/hr input capacity | TRM Version 6.0 | 2021-12-16 | 0 | 7.89 | -546 | 0 | 0 | 0 | 0 | 16.08 | 18 | Low-Income | 0 | 1 | 1
COM-CU-SH-519-04 | Replaced | Updated in TRM Version 8.0 | Commercial | Condensing Unit Heater |  | New Construction | space heating | Condensing Unit Heater | 225-300 kBtu/hr 90% Thermal Efficiency, 89% Annual Efficiency | Non-Condensing Unit Heater | 80% Thermal Efficiency, 78% Annual Efficiency |  | kBtu/hr input capacity | TRM Version 6.0 | 2021-12-16 | 0 | 5.92 | -410 | 0 | 0 | 0 | 0 | 16.08 | 18 | Low-Income | 0 | 1 | 1
COM-CU-SH-514-04 | Replaced | Updated in TRM Version 8.0 | Commercial | Condensing Unit Heater |  | Natural Replacement | space heating | Condensing Unit Heater | 30-100 kBtu/hr - 90% Thermal Efficiency, 89% Annual Efficiency | Non-Condensing Unit Heater | 80% Thermal Efficiency, 78% Annual Efficiency |  | kBtu/hr input capacity | TRM Version 6.0 | 2021-12-16 | 0 | 7.89 | -296 | 0 | 0 | 0 | 0 | 16.08 | 18 | Low-Income | 0 | 1 | 1
COM-CU-SH-517-04 | Replaced | Updated in TRM Version 8.0 | Commercial | Condensing Unit Heater |  | New Construction | space heating | Condensing Unit Heater | 30-100 kBtu/hr - 90% Thermal Efficiency, 89% Annual Efficiency | Non-Condensing Unit Heater | 80% Thermal Efficiency, 78% Annual Efficiency |  | kBtu/hr input capacity | TRM Version 6.0 | 2021-12-16 | 0 | 5.92 | -222 | 0 | 0 | 0 | 0 | 16.08 | 18 | Low-Income | 0 | 1 | 1
COM-DW-WH-555-02 | Replaced | Updated in TRM Version 7.0; revised from TRM Version 5.0: natural gas, electric savings, and water savings | Commercial | Dishwasher |  | New Construction/Natural Replacement | water heating | Energy Star Dishwasher | Multi Tank Conveyor - High Temperature | Non-Energy Star Dishwasher |  | unit |  | TRM Version 6.0 | 2021-12-16 | 2260 | 0 | 10673 | 0 | 335926 | 0 | 1386 | 0 | 20 | Low-Income | 0 | 1 | 1
COM-DW-WH-556-02 | Replaced | Updated in TRM Version 7.0; revised from TRM Version 5.0: natural gas, electric savings, and water savings | Commercial | Dishwasher |  | New Construction/Natural Replacement | water heating | Energy Star Dishwasher | Multi Tank Conveyor - Low Temperature | Non-Energy Star Dishwasher |  | unit |  | TRM Version 6.0 | 2021-12-16 | 2628 | 0 | 0 | 0 | 390612 | 0 | 1386 | 0 | 20 | Low-Income | 0 | 1 | 1
COM-DW-WH-553-02 | Replaced | Updated in TRM Version 7.0; revised from TRM Version 5.0: natural gas, electric savings, and water savings | Commercial | Dishwasher |  | New Construction/Natural Replacement | water heating | Energy Star Dishwasher | Single Tank Conveyor – High Temperature | Non-Energy Star Dishwasher |  | unit |  | TRM Version 6.0 | 2021-12-16 | 596 | 0 | 4686 | 0 | 88539 | 0 | 2929 | 0 | 20 | Low-Income | 0 | 1 | 1
RES-CF-SH-493-01 | Current |  | Residential | Condensing Furnace |  | Natural Replacement | space heating | High Efficiency Condensing Furnace | >=97% AFUE | Condensing Furnace | 95% AFUE |  | kBtu/hr | TRM Version 5.0 | 2020-11-12 | 0 | 0.446 | 0 | 0 | 0 | 0 | 188 | 0 | 18 | Low-Income | 0 | 1 | 1
RES-SH-WH-567-02 | Current |  | Residential | Showerhead |  | Retrofit | water heating | Low-flow showerhead | 1.25 GPM (Per household) | Average Existing Stock | 2.5 GPM | unit |  | TRM Version 5.0 | 2020-11-12 | 28.2 | 0 | 0 | 0 | 13885 | 0 | actual cost |  | 10 | Low-Income | 0 | 0.851 | 1
RES-SH-WH-568-02 | Current |  | Residential | Showerhead |  | Retrofit | water heating | Low-flow showerhead | 1.5 GPM (Per Household) | Average Existing Stock | 2.5 GPM | unit |  | TRM Version 5.0 | 2020-11-12 | 22.5 | 0 | 0 | 0 | 9546 | 0 | actual cost |  | 10 | Low-Income | 0 | 0.851 | 1
RES-SH-WH-567-06 | Current |  | Residential | Showerhead |  | New Construction | water heating | Low-flow showerhead | 1.25 GPM (Per household) | Average Existing Stock | 2.0 GPM | unit |  | TRM Version 5.0 | 2020-11-12 | 16.9 | 0 | 0 | 0 | 9119 | 0 | actual cost |  | 10 | Low-Income | 0 | 0.851 | 1
RES-SH-WH-568-06 | Current |  | Residential | Showerhead |  | New Construction | water heating | Low-flow showerhead | 1.5 GPM (Per Household) | Average Existing Stock | 2.0 GPM | unit |  | TRM Version 5.0 | 2020-11-12 | 11.3 | 0 | 0 | 0 | 4860 | 0 | actual cost |  | 10 | Low-Income | 0 | 0.851 | 1
COM-DS-SH-560-02 | Replaced | Replaced in TRM Version 10.0 | Commercial | Dock Door Seals |  | Retrofit | space heating | Dock Door Seals | 10' x 10' | Dock door with deteriorated seals |  | unit |  | TRM Version 5.0 | 2020-11-12 | 1736 | 0 | 433 | 0 | 0 | 0 | 2968 | 0 | 10 | Low-Income | 0 | 1 | 1
COM-DS-SH-564-02 | Replaced | Replaced in TRM Version 10.0 | Commercial | Dock Door Seals |  | Retrofit | space heating | Dock Door Seals | 10' x 10' | Dock door without seals |  | unit |  | TRM Version 5.0 | 2020-11-12 | 4501 | 0 | 1123 | 0 | 0 | 0 | 2615 | 0 | 10 | Low-Income | 0 | 1 | 1
COM-DS-SH-560-02 | Current |  | Commercial | Dock Door Seals |  | Retrofit | space heating | Dock Door Seals with Shelters-type seal | 10' x 10' | Dock door with deteriorated seals |  | unit |  | TRM Version 10.0 | 2026-03-19 | 1736 | 0 | 433 | 0 | 0 | 0 | 2968 | 0 | 10 | Low-Income | 0 | 1 | 1
COM-DS-SH-564-02 | Current |  | Commercial | Dock Door Seals |  | Retrofit | space heating | Dock Door Seals with Shelters-type seal | 10' x 10' | Dock door without seals |  | unit |  | TRM Version 10.0 | 2026-03-19 | 4501 | 0 | 1123 | 0 | 0 | 0 | 2615 | 0 | 10 | Low-Income | 0 | 1 | 1
COM-CM-SH-497-04 | Replaced | Replaced in TRM Version 10.0 | Commercial | Condensing Make Up Air Unit | Commercial | New Construction/Natural Replacement | space heating | Condensing Make Up Air Unit (MUA) - Commercial | 2 Speed | Conventional MUA | 80% Thermal Efficiency |  | CFM | TRM Version 5.0 | 2020-11-12 | 0 | 1.22 | 0 | 1.24 | 0 | 0 | 870 | 1.01 | 20 | Low-Income | 0 | 1 | 1
COM-CM-SH-500-04 | Replaced | Replaced in TRM Version 10.0 | Commercial | Condensing Make Up Air Unit | Multi-Residential and Long Term Care | New Construction/Natural Replacement | space heating | Condensing Make Up Air Unit (MUA) - Commercial | 2 Speed | Conventional MUA | 80% Thermal Efficiency |  | CFM | TRM Version 5.0 | 2020-11-12 | 0 | 2.45 | 0 | 1.61 | 0 | 0 | 870 | 1.01 | 20 | Low-Income | 0 | 1 | 1
COM-DW-WH-554-02 | Replaced | Updated in TRM Version 7.0; revised from TRM Version 5.0: natural gas, electric savings, and water savings | Commercial | Dishwasher |  | New Construction/Natural Replacement | water heating | Energy Star Dishwasher | Single Tank Conveyor - Low Temperature | Non-Energy Star Dishwasher |  | unit |  | TRM Version 6.0 | 2021-12-16 | 1822 | 0 | 0 | 0 | 270824 | 0 | 0 | 0 | 20 | Low-Income | 0 | 1 | 1
COM-DW-WH-551-02 | Replaced | Updated in TRM Version 7.0; revised from TRM Version 5.0: natural gas, electric savings, and water savings | Commercial | Dishwasher |  | New Construction/Natural Replacement | water heating | Energy Star Dishwasher | Stationary Single Tank Door – High Temperature | Non-Energy Star Dishwasher |  | unit |  | TRM Version 6.0 | 2021-12-16 | 981 | 0 | 4601 | 0 | 145828 | 0 | 1100 | 0 | 15 | Low-Income | 0 | 1 | 1
COM-DW-WH-552-02 | Replaced | Updated in TRM Version 7.0; revised from TRM Version 5.0: natural gas, electric savings, and water savings | Commercial | Dishwasher |  | New Construction/Natural Replacement | water heating | Energy Star Dishwasher | Stationary Single Tank Door – Low Temperature | Non-Energy Star Dishwasher |  | unit |  | TRM Version 6.0 | 2021-12-16 | 2256 | 0 | 0 | 0 | 335406 | 0 | 0 | 0 | 15 | Low-Income | 0 | 1 | 1
COM-DW-WH-549-02 | Replaced | Updated in TRM Version 7.0; revised from TRM Version 5.0: natural gas, electric savings, and water savings | Commercial | Dishwasher |  | New Construction/Natural Replacement | water heating | Energy Star Dishwasher | Undercounter – High Temperature | Non-Energy Star Dishwasher |  | unit |  | TRM Version 6.0 | 2021-12-16 | 151 | 0 | 1975 | 0 | 22460 | 0 | 171 | 0 | 10 | Low-Income | 0 | 1 | 1
COM-CM-SH-497-04 | Current |  | Commercial | Condensing Make Up Air Unit | Commercial | New Construction/Natural Replacement | space heating | Condensing Make Up Air Unit (MUA) - Commercial | 2 Speed | Conventional MUA | 80% Thermal Efficiency |  | CFM | TRM Version 10.0 | 2026-03-19 | 0 | 1.05 | 0 | 1.33 | 0 | 0 | 870 | 1.01 | 20 | Low-Income | 0 | 1 | 1
COM-CM-SH-500-04 | Current |  | Commercial | Condensing Make Up Air Unit | Multi-Residential and Long Term Care | New Construction/Natural Replacement | space heating | Condensing Make Up Air Unit (MUA) - Commercial | 2 Speed | Conventional MUA | 80% Thermal Efficiency |  | CFM | TRM Version 10.0 | 2026-03-19 | 0 | 2.11 | 0 | 1.7 | 0 | 0 | 870 | 1.01 | 20 | Low-Income | 0 | 1 | 1
COM-DF-SH-545-02 | Replaced | Replaced in TRM Version 10.0 | Commercial | Destratification Fans |  | New Construction | space heating | HVLS (High Volume Low Speed) Destratification Fans | 20 ft fan diameter | No destratification fans |  | fan |  | TRM Version 5.0 | 2020-11-12 | 1472 | 0 | 0 | 0 | 0 | 0 | 7961 | 0 | 15 | Low-Income | 0 | 1 | 1
COM-DF-SH-546-02 | Replaced | Replaced in TRM Version 10.0 | Commercial | Destratification Fans |  | Retrofit | space heating | HVLS (High Volume Low Speed) Destratification Fans | 20 ft fan diameter | No destratification fans |  | fan |  | TRM Version 5.0 | 2020-11-12 | 2029 | 0 | 0 | 0 | 0 | 0 | 7961 | 0 | 15 | Low-Income | 0 | 1 | 1
COM-DF-SH-547-02 | Replaced | Replaced in TRM Version 10.0 | Commercial | Destratification Fans |  | New Construction | space heating | HVLS (High Volume Low Speed) Destratification Fans | 24 ft fan diameter | No destratification fans |  | fan |  | TRM Version 5.0 | 2020-11-12 | 2120 | 0 | 0 | 0 | 0 | 0 | 7961 | 0 | 15 | Low-Income | 0 | 1 | 1
COM-DF-SH-548-02 | Replaced | Replaced in TRM Version 10.0 | Commercial | Destratification Fans |  | Retrofit | space heating | HVLS (High Volume Low Speed) Destratification Fans | 24 ft fan diameter | No destratification fans |  | fan |  | TRM Version 5.0 | 2020-11-12 | 2922 | 0 | 0 | 0 | 0 | 0 | 7961 | 0 | 15 | Low-Income | 0 | 1 | 1
COM-DF-SH-545-02 | Replaced | Replaced in TRM Version 10.1 | Commercial | Destratification Fans |  | New Construction | space heating | HVLS (High Volume Low Speed) Destratification Fans | 20 ft fan diameter | No destratification fans |  | fan |  | TRM Version 10.0 | 2026-03-19 | 1836 | 0 | 0 | 0 | 0 | 0 | 13312 | 0 | 15 | Low-Income | 0 | 1 | 1
COM-DF-SH-546-02 | Replaced | Replaced in TRM Version 10.1 | Commercial | Destratification Fans |  | Retrofit | space heating | HVLS (High Volume Low Speed) Destratification Fans | 20 ft fan diameter | No destratification fans |  | fan |  | TRM Version 10.0 | 2026-03-19 | 2480 | 0 | 0 | 0 | 0 | 0 | 13312 | 0 | 15 | Low-Income | 0 | 1 | 1
COM-DF-SH-547-02 | Replaced | Replaced in TRM Version 10.1 | Commercial | Destratification Fans |  | New Construction | space heating | HVLS (High Volume Low Speed) Destratification Fans | 24 ft fan diameter | No destratification fans |  | fan |  | TRM Version 10.0 | 2026-03-19 | 2644 | 0 | 0 | 0 | 0 | 0 | 13312 | 0 | 15 | Low-Income | 0 | 1 | 1
COM-DF-SH-548-02 | Replaced | Replaced in TRM Version 10.1 | Commercial | Destratification Fans |  | Retrofit | space heating | HVLS (High Volume Low Speed) Destratification Fans | 24 ft fan diameter | No destratification fans |  | fan |  | TRM Version 10.0 | 2026-03-19 | 3571 | 0 | 0 | 0 | 0 | 0 | 13312 | 0 | 15 | Low-Income | 0 | 1 | 1
COM-DF-SH-549-02 | Replaced | Replaced in TRM Version 10.1 | Commercial | Destratification Fans |  | New Construction | space heating | HVLS (High Volume Low Speed) Destratification Fans | 12 ft fan diameter | No destratification fans |  | fan |  | TRM Version 10.0 | 2026-03-19 | 661 | 0 | 0 | 0 | 0 | 0 | 12090 | 0 | 15 | Low-Income | 0 | 1 | 1
COM-DF-SH-550-02 | Replaced | Replaced in TRM Version 10.1 | Commercial | Destratification Fans |  | Retrofit | space heating | HVLS (High Volume Low Speed) Destratification Fans | 12 ft fan diameter | No destratification fans |  | fan |  | TRM Version 10.0 | 2026-03-19 | 893 | 0 | 0 | 0 | 0 | 0 | 12090 | 0 | 15 | Low-Income | 0 | 1 | 1
COM-DF-SH-551-02 | Replaced | Replaced in TRM Version 10.1 | Commercial | Destratification Fans |  | New Construction | space heating | HVLS (High Volume Low Speed) Destratification Fans | 14 ft fan diameter | No destratification fans |  | fan |  | TRM Version 10.0 | 2026-03-19 | 900 | 0 | 0 | 0 | 0 | 0 | 12090 | 0 | 15 | Low-Income | 0 | 1 | 1
COM-DF-SH-552-02 | Replaced | Replaced in TRM Version 10.1 | Commercial | Destratification Fans |  | Retrofit | space heating | HVLS (High Volume Low Speed) Destratification Fans | 14 ft fan diameter | No destratification fans |  | fan |  | TRM Version 10.0 | 2026-03-19 | 1215 | 0 | 0 | 0 | 0 | 0 | 12090 | 0 | 15 | Low-Income | 0 | 1 | 1
COM-DF-SH-553-02 | Replaced | Replaced in TRM Version 10.1 | Commercial | Destratification Fans |  | New Construction | space heating | HVLS (High Volume Low Speed) Destratification Fans | 16 ft fan diameter | No destratification fans |  | fan |  | TRM Version 10.0 | 2026-03-19 | 1175 | 0 | 0 | 0 | 0 | 0 | 12090 | 0 | 15 | Low-Income | 0 | 1 | 1
COM-DF-SH-554-02 | Replaced | Replaced in TRM Version 10.1 | Commercial | Destratification Fans |  | Retrofit | space heating | HVLS (High Volume Low Speed) Destratification Fans | 16 ft fan diameter | No destratification fans |  | fan |  | TRM Version 10.0 | 2026-03-19 | 1587 | 0 | 0 | 0 | 0 | 0 | 12090 | 0 | 15 | Low-Income | 0 | 1 | 1
COM-DF-SH-555-02 | Replaced | Replaced in TRM Version 10.1 | Commercial | Destratification Fans |  | New Construction | space heating | HVLS (High Volume Low Speed) Destratification Fans | 18 ft fan diameter | No destratification fans |  | fan |  | TRM Version 10.0 | 2026-03-19 | 1487 | 0 | 0 | 0 | 0 | 0 | 12090 | 0 | 15 | Low-Income | 0 | 1 | 1
COM-DF-SH-556-02 | Replaced | Replaced in TRM Version 10.1 | Commercial | Destratification Fans |  | Retrofit | space heating | HVLS (High Volume Low Speed) Destratification Fans | 18 ft fan diameter | No destratification fans |  | fan |  | TRM Version 10.0 | 2026-03-19 | 2009 | 0 | 0 | 0 | 0 | 0 | 12090 | 0 | 15 | Low-Income | 0 | 1 | 1
COM-DF-SH-557-02 | Replaced | Replaced in TRM Version 10.1 | Commercial | Destratification Fans |  | New Construction | space heating | HVLS (High Volume Low Speed) Destratification Fans | 22 ft fan diameter | No destratification fans |  | fan |  | TRM Version 10.0 | 2026-03-19 | 2222 | 0 | 0 | 0 | 0 | 0 | 13312 | 0 | 15 | Low-Income | 0 | 1 | 1
COM-DF-SH-558-02 | Replaced | Replaced in TRM Version 10.1 | Commercial | Destratification Fans |  | Retrofit | space heating | HVLS (High Volume Low Speed) Destratification Fans | 22 ft fan diameter | No destratification fans |  | fan |  | TRM Version 10.0 | 2026-03-19 | 3001 | 0 | 0 | 0 | 0 | 0 | 13312 | 0 | 15 | Low-Income | 0 | 1 | 1
COM-DS-SH-559-02 | Replaced | Replaced in TRM Version 10.0 | Commercial | Dock Door Seals |  | Retrofit | space heating | Dock Door Seals | 8' x 10' | Dock door with deteriorated seals |  | unit |  | TRM Version 5.0 | 2020-11-12 | 2041 | 0 | 509 | 0 | 0 | 0 | 1617 | 0 | 10 | Low-Income | 0 | 1 | 1
COM-DS-SH-563-02 | Replaced | Replaced in TRM Version 10.0 | Commercial | Dock Door Seals |  | Retrofit | space heating | Dock Door Seals | 8' x 10' | Dock door without seals |  | unit |  | TRM Version 5.0 | 2020-11-12 | 5087 | 0 | 1269 | 0 | 0 | 0 | 1455 | 0 | 10 | Low-Income | 0 | 1 | 1
COM-DS-SH-557-02 | Replaced | Replaced in TRM Version 10.0 | Commercial | Dock Door Seals |  | Retrofit | space heating | Dock Door Seals | 8' x 8' | Dock door with deteriorated seals |  | unit |  | TRM Version 5.0 | 2020-11-12 | 1897 | 0 | 451 | 0 | 0 | 0 | 1425 | 0 | 10 | Low-Income | 0 | 1 | 1
COM-DW-WH-550-02 | Replaced | Updated in TRM Version 7.0; revised from TRM Version 5.0: natural gas, electric savings, and water savings | Commercial | Dishwasher |  | New Construction/Natural Replacement | water heating | Energy Star Dishwasher | Undercounter – Low Temperature | Non-Energy Star Dishwasher |  | unit |  | TRM Version 6.0 | 2021-12-16 | 355 | 0 | 0 | 0 | 52733 | 0 | 71 | 0 | 10 | Low-Income | 0 | 1 | 1
COM-IH-SH-579-08 | Retired | retired in TRM 6.0 | Commercial | Infrared Heaters |  | Retrofit | space heating | 2-Stage Infrared Heaters | 165,000 - 300,000 BTU/hr | Regular Unit Heater |  |  | kBtu/hr input capacity | TRM Version 5.0 | 2020-11-12 | 0 | 13.1 | 1040 | 0 | 0 | 0 | 0 | 30.28 | 17 | Low-Income | 0 | 1 | 1
COM-IH-SH-582-08 | Retired | retired in TRM 6.0 | Commercial | Infrared Heaters |  | New Construction | space heating | 2-Stage Infrared Heaters | 165,000 - 300,000 BTU/hr | Regular Unit Heater |  |  | kBtu/hr input capacity | TRM Version 5.0 | 2020-11-12 | 0 | 9.8 | 510 | 0 | 0 | 0 | 0 | 11.22 | 17 | Low-Income | 0 | 1 | 1
COM-IH-SH-585-08 | Retired | retired in TRM 6.0 | Commercial | Infrared Heaters |  | Retrofit | space heating | Single Stage & High Intensity Infrared Heaters | 165,000 - 300,000 BTU/hr | Regular Unit Heater |  |  | kBtu/hr input capacity | TRM Version 5.0 | 2020-11-12 | 0 | 11.5 | 1040 | 0 | 0 | 0 | 0 | 30.28 | 17 | Low-Income | 0 | 1 | 1
COM-IH-SH-588-08 | Retired | retired in TRM 6.0 | Commercial | Infrared Heaters |  | New Construction | space heating | Single Stage & High Intensity Infrared Heaters | 165,000 - 300,000 BTU/hr | Regular Unit Heater |  |  | kBtu/hr input capacity | TRM Version 5.0 | 2020-11-12 | 0 | 8.6 | 510 | 0 | 0 | 0 | 0 | 11.22 | 17 | Low-Income | 0 | 1 | 1
COM-IH-SH-578-08 | Retired | retired in TRM 6.0 | Commercial | Infrared Heaters |  | Retrofit | space heating | 2-Stage Infrared Heaters | 50,000 - 164,999 BTU/hr | Regular Unit Heater |  |  | kBtu/hr input capacity | TRM Version 5.0 | 2020-11-12 | 0 | 13.1 | 300 | 0 | 0 | 0 | 0 | 30.28 | 17 | Low-Income | 0 | 1 | 1
COM-IH-SH-581-08 | Retired | retired in TRM 6.0 | Commercial | Infrared Heaters |  | New Construction | space heating | 2-Stage Infrared Heaters | 50,000 - 164,999 BTU/hr | Regular Unit Heater |  |  | kBtu/hr input capacity | TRM Version 5.0 | 2020-11-12 | 0 | 9.8 | 225 | 0 | 0 | 0 | 0 | 11.22 | 17 | Low-Income | 0 | 1 | 1
COM-IH-SH-584-08 | Retired | retired in TRM 6.0 | Commercial | Infrared Heaters |  | Retrofit | space heating | Single Stage & High Intensity Infrared Heaters | 50,000 - 164,999 BTU/hr | Regular Unit Heater |  |  | kBtu/hr input capacity | TRM Version 5.0 | 2020-11-12 | 0 | 11.5 | 300 | 0 | 0 | 0 | 0 | 30.28 | 17 | Low-Income | 0 | 1 | 1
COM-IH-SH-587-08 | Retired | retired in TRM 6.0 | Commercial | Infrared Heaters |  | New Construction | space heating | Single Stage & High Intensity Infrared Heaters | 50,000 - 164,999 BTU/hr | Regular Unit Heater |  |  | kBtu/hr input capacity | TRM Version 5.0 | 2020-11-12 | 0 | 8.6 | 225 | 0 | 0 | 0 | 0 | 11.22 | 17 | Low-Income | 0 | 1 | 1
COM-IH-SH-577-03 | Retired | retired in TRM 6.0 | Commercial | Infrared Heaters |  | Retrofit | space heating | 2-Stage Infrared Heaters | 0 - 49,999 BTU/hr | Regular Unit Heater |  |  | kBtu/hr input capacity | TRM Version 5.0 | 2020-11-12 | 0 | 13.1 | 0 | 0 | 0 | 0 | 0 | 30.28 | 17 | Midstream | 0.33 | 1 | 1
COM-IH-SH-580-03 | Retired | retired in TRM 6.0 | Commercial | Infrared Heaters |  | New Construction | space heating | 2-Stage Infrared Heaters | 0 - 49,999 BTU/hr | Regular Unit Heater |  |  | kBtu/hr input capacity | TRM Version 5.0 | 2020-11-12 | 0 | 9.8 | 0 | 0 | 0 | 0 | 0 | 11.22 | 17 | Midstream | 0.33 | 1 | 1
COM-IH-SH-583-03 | Retired | retired in TRM 6.0 | Commercial | Infrared Heaters |  | Retrofit | space heating | Single Stage & High Intensity Infrared Heaters | 0 - 49,999 BTU/hr | Regular Unit Heater |  |  | kBtu/hr input capacity | TRM Version 5.0 | 2020-11-12 | 0 | 11.5 | 0 | 0 | 0 | 0 | 0 | 30.28 | 17 | Midstream | 0.33 | 1 | 1
COM-IH-SH-586-03 | Retired | retired in TRM 6.0 | Commercial | Infrared Heaters |  | New Construction | space heating | Single Stage & High Intensity Infrared Heaters | 0 - 49,999 BTU/hr | Regular Unit Heater |  |  | kBtu/hr input capacity | TRM Version 5.0 | 2020-11-12 | 0 | 8.6 | 0 | 0 | 0 | 0 | 0 | 11.22 | 17 | Midstream | 0.33 | 1 | 1
COM-IH-SH-579-03 | Retired | retired in TRM 6.0 | Commercial | Infrared Heaters |  | Retrofit | space heating | 2-Stage Infrared Heaters | 165,000 - 300,000 BTU/hr | Regular Unit Heater |  |  | kBtu/hr input capacity | TRM Version 5.0 | 2020-11-12 | 0 | 13.1 | 1040 | 0 | 0 | 0 | 0 | 30.28 | 17 | Midstream | 0.33 | 1 | 1
COM-IH-SH-582-03 | Retired | retired in TRM 6.0 | Commercial | Infrared Heaters |  | New Construction | space heating | 2-Stage Infrared Heaters | 165,000 - 300,000 BTU/hr | Regular Unit Heater |  |  | kBtu/hr input capacity | TRM Version 5.0 | 2020-11-12 | 0 | 9.8 | 510 | 0 | 0 | 0 | 0 | 11.22 | 17 | Midstream | 0.33 | 1 | 1
COM-IH-SH-585-03 | Retired | retired in TRM 6.0 | Commercial | Infrared Heaters |  | Retrofit | space heating | Single Stage & High Intensity Infrared Heaters | 165,000 - 300,000 BTU/hr | Regular Unit Heater |  |  | kBtu/hr input capacity | TRM Version 5.0 | 2020-11-12 | 0 | 11.5 | 1040 | 0 | 0 | 0 | 0 | 30.28 | 17 | Midstream | 0.33 | 1 | 1
COM-IH-SH-588-03 | Retired | retired in TRM 6.0 | Commercial | Infrared Heaters |  | New Construction | space heating | Single Stage & High Intensity Infrared Heaters | 165,000 - 300,000 BTU/hr | Regular Unit Heater |  |  | kBtu/hr input capacity | TRM Version 5.0 | 2020-11-12 | 0 | 8.6 | 510 | 0 | 0 | 0 | 0 | 11.22 | 17 | Midstream | 0.33 | 1 | 1
COM-DS-SH-561-02 | Replaced | Replaced in TRM Version 10.0 | Commercial | Dock Door Seals |  | Retrofit | space heating | Dock Door Seals | 8' x 8' | Dock door without seals |  | unit |  | TRM Version 5.0 | 2020-11-12 | 4853 | 0 | 1155 | 0 | 0 | 0 | 1263 | 0 | 10 | Low-Income | 0 | 1 | 1
COM-DS-SH-558-02 | Replaced | Replaced in TRM Version 10.0 | Commercial | Dock Door Seals |  | Retrofit | space heating | Dock Door Seals | 8' x 9' | Dock door with deteriorated seals |  | unit |  | TRM Version 5.0 | 2020-11-12 | 1977 | 0 | 481 | 0 | 0 | 0 | 1580 | 0 | 10 | Low-Income | 0 | 1 | 1
COM-DS-SH-562-02 | Replaced | Replaced in TRM Version 10.0 | Commercial | Dock Door Seals |  | Retrofit | space heating | Dock Door Seals | 8' x 9' | Dock door without seals |  | unit |  | TRM Version 5.0 | 2020-11-12 | 4988 | 0 | 1214 | 0 | 0 | 0 | 1417 | 0 | 10 | Low-Income | 0 | 1 | 1
COM-DS-SH-559-02 | Current |  | Commercial | Dock Door Seals |  | Retrofit | space heating | Dock Door Seals with Compression-type seal | 8' x 10' | Dock door with deteriorated seals |  | unit |  | TRM Version 10.0 | 2026-03-19 | 2041 | 0 | 509 | 0 | 0 | 0 | 1617 | 0 | 10 | Low-Income | 0 | 1 | 1
COM-DS-SH-563-02 | Current |  | Commercial | Dock Door Seals |  | Retrofit | space heating | Dock Door Seals with Compression-type seal | 8' x 10' | Dock door without seals |  | unit |  | TRM Version 10.0 | 2026-03-19 | 5087 | 0 | 1269 | 0 | 0 | 0 | 1455 | 0 | 10 | Low-Income | 0 | 1 | 1
COM-DS-SH-557-02 | Current |  | Commercial | Dock Door Seals |  | Retrofit | space heating | Dock Door Seals with Compression-type seal | 8' x 8' | Dock door with deteriorated seals |  | unit |  | TRM Version 10.0 | 2026-03-19 | 1897 | 0 | 451 | 0 | 0 | 0 | 1425 | 0 | 10 | Low-Income | 0 | 1 | 1
COM-DS-SH-561-02 | Current |  | Commercial | Dock Door Seals |  | Retrofit | space heating | Dock Door Seals with Compression-type seal | 8' x 8' | Dock door without seals |  | unit |  | TRM Version 10.0 | 2026-03-19 | 4853 | 0 | 1155 | 0 | 0 | 0 | 1263 | 0 | 10 | Low-Income | 0 | 1 | 1
COM-DS-SH-558-02 | Current |  | Commercial | Dock Door Seals |  | Retrofit | space heating | Dock Door Seals with Compression-type seal | 8' x 9' | Dock door with deteriorated seals |  | unit |  | TRM Version 10.0 | 2026-03-19 | 1977 | 0 | 481 | 0 | 0 | 0 | 1580 | 0 | 10 | Low-Income | 0 | 1 | 1
COM-DS-SH-562-02 | Current |  | Commercial | Dock Door Seals |  | Retrofit | space heating | Dock Door Seals with Compression-type seal | 8' x 9' | Dock door without seals |  | unit |  | TRM Version 10.0 | 2026-03-19 | 4988 | 0 | 1214 | 0 | 0 | 0 | 1417 | 0 | 10 | Low-Income | 0 | 1 | 1
RES-AT-SH-320-03 | Current |  | Residential | Adaptive Thermostat |  | New Construction | space heating | Adaptive Thermostats | Adaptive Thermostat | Programmable Thermostat |  | unit |  | TRM Version 5.0 | 2020-11-12 | 105 | 0 | 206 | 0 | 0 | 0 | 200 | 0 | 15 | Low-Income | 0 | 1 | 1
RES-AT-SH-321-03 | Replaced | Replaced in TRM Version 10.0 | Residential | Adaptive Thermostat |  | Retrofit | space heating | Adaptive Thermostats - Direct Install | Adaptive Thermostat | Non-Programmable Thermostat |  | unit |  | TRM Version 5.0 | 2020-11-12 | 217 | 0 | 235 | 0 | 0 | 0 | 300 | 0 | 15 | Low-Income | 0 | 1 | 1
RES-AT-SH-322-03 | Replaced | Replaced in TRM Version 10.0 | Residential | Adaptive Thermostat |  | Retrofit | space heating | Adaptive Thermostats - Direct Install | Adaptive Thermostat | Programmable Thermostat |  | unit |  | TRM Version 5.0 | 2020-11-12 | 173 | 0 | 235 | 0 | 0 | 0 | 300 | 0 | 15 | Low-Income | 0 | 1 | 1
RES-AT-SH-323-03 | Replaced | Replaced in TRM Version 10.0 | Residential | Adaptive Thermostat |  | Retrofit | space heating | Adaptive Thermostats - Retail Purchase | Adaptive Thermostat | Blended value. Non Programmable and programmable Thermostat |  | unit |  | TRM Version 5.0 | 2020-11-12 | 185 | 0 | 176 | 0 | 0 | 0 | 300 | 0 | 15 | Low-Income | 0 | 1 | 1
RES-AT-SH-324-03 | Replaced | Replaced in TRM Version 10.0 | Residential | Adaptive Thermostat |  | Retrofit | space heating | Adaptive Thermostats - Direct Install | Adaptive Thermostat | Non-Programmable Thermostat | No central air conditioning | unit |  | TRM Version 5.0 | 2020-11-12 | 217 | 0 | 0 | 0 | 0 | 0 | 300 | 0 | 15 | Low-Income | 0 | 1 | 1
RES-AT-SH-325-03 | Replaced | Replaced in TRM Version 10.0 | Residential | Adaptive Thermostat |  | Retrofit | space heating | Adaptive Thermostats - Direct Install | Adaptive Thermostat | Programmable Thermostat | No central air conditioning | unit |  | TRM Version 5.0 | 2020-11-12 | 173 | 0 | 0 | 0 | 0 | 0 | 300 | 0 | 15 | Low-Income | 0 | 1 | 1
RES-AT-SH-321-03 | Current |  | Residential | Adaptive Thermostat |  | Retrofit | space heating | Adaptive Thermostats - Direct Install | Adaptive Thermostat | Non-Programmable Thermostat |  | unit |  | TRM Version 10.0 | 2026-03-19 | 181 | 0 | 217 | 0 | 0 | 0 | 330 | 0 | 10 | Low-Income | 0 | 1 | 1
RES-AT-SH-322-03 | Current |  | Residential | Adaptive Thermostat |  | Retrofit | space heating | Adaptive Thermostats - Direct Install | Adaptive Thermostat | Programmable Thermostat |  | unit |  | TRM Version 10.0 | 2026-03-19 | 145 | 0 | 217 | 0 | 0 | 0 | 330 | 0 | 10 | Low-Income | 0 | 1 | 1
RES-AT-SH-323-03 | Current |  | Residential | Adaptive Thermostat |  | Retrofit | space heating | Adaptive Thermostats - Retail Purchase | Adaptive Thermostat | Mixed baseline. Non Programmable and programmable Thermostat |  | unit |  | TRM Version 10.0 | 2026-03-19 | 130 | 0 | 182 | 0 | 0 | 0 | 270 | 0 | 10 | Low-Income | 0 | 1 | 1
RES-FA-WH-461-03 | Current |  | Residential | Faucet Aerator |  | Retrofit | water heating | Faucet Aerator | Bathroom, 1.0 GPM | Standard flow bathroom aerator (code compliant) | 2.2 GPM | unit |  | TRM Version 7.0 | 2022-11-30 | 6.65 | 0 | 0 | 0 | 2501 | 0 | 0.6 | 0 | 10 | Low-Income | 0 | 0.6458 | 1
RES-FA-WH-460-03 | Current |  | Residential | Faucet Aerator |  | Retrofit | water heating | Faucet Aerator | Bathroom, 1.5 GPM | Standard flow bathroom aerator (code compliant) | 2.2 GPM | unit |  | TRM Version 7.0 | 2022-11-30 | 3.88 | 0 | 0 | 0 | 1459 | 0 | 0.6 | 0 | 10 | Low-Income | 0 | 0.6458 | 1
RES-TW-WH-576-02 | Current |  | Residential | Tankless Water Heater |  | New Construction/Natural Replacement | water heating | Tankless Water Heater | Condensing Tankless Water Heater, EF = 0.91 | Storage Tank Water Heater, EF=0.67 | EF=0.67 | unit |  | TRM Version 7.0 | 2022-11-30 | 130.7 | 0 | 0 | 0 | 0 | 0 | 2066 | 0 | 20 | Low-Income | 0 | 1 | 1
COM-CM-SH-496-04 | Replaced | Replaced in TRM Version 10.0 | Commercial | Condensing Make Up Air Unit | Commercial | New Construction/Natural Replacement | space heating | Condensing Make Up Air Unit (MUA) - Commercial | Constant Speed | Conventional MUA | 80% Thermal Efficiency |  | CFM | TRM Version 5.0 | 2020-11-12 | 0 | 0.407 | 0 | 0 | 0 | 0 | 870 | 0.66 | 20 | Low-Income | 0 | 1 | 1
COM-CM-SH-499-04 | Replaced | Replaced in TRM Version 10.0 | Commercial | Condensing Make Up Air Unit | Multi-Residential and Long Term Care | New Construction/Natural Replacement | space heating | Condensing Make Up Air Unit (MUA) - Commercial | Constant Speed | Conventional MUA | 80% Thermal Efficiency |  | CFM | TRM Version 5.0 | 2020-11-12 | 0 | 0.919 | 0 | 0 | 0 | 0 | 870 | 0.66 | 20 | Low-Income | 0 | 1 | 1
COM-CM-SH-496-04 | Current |  | Commercial | Condensing Make Up Air Unit | Commercial | New Construction/Natural Replacement | space heating | Condensing Make Up Air Unit (MUA) - Commercial | Constant Speed | Conventional MUA | 80% Thermal Efficiency |  | CFM | TRM Version 10.0 | 2026-03-19 | 0 | 0.35 | 0 | 0 | 0 | 0 | 870 | 0.66 | 20 | Low-Income | 0 | 1 | 1
COM-CM-SH-499-04 | Current |  | Commercial | Condensing Make Up Air Unit | Multi-Residential and Long Term Care | New Construction/Natural Replacement | space heating | Condensing Make Up Air Unit (MUA) - Commercial | Constant Speed | Conventional MUA | 80% Thermal Efficiency |  | CFM | TRM Version 10.0 | 2026-03-19 | 0 | 0.79 | 0 | 0 | 0 | 0 | 870 | 0.66 | 20 | Low-Income | 0 | 1 | 1
RES-HP-SH-565-02 | Current |  | Residential | Heat Reflector Panels |  | Retrofit | space heating | Heat Reflector Panels | Heat reflector panel installed behind radiator | No heat reflector panel installed behind radiator |  | unit |  | TRM Version 5.0 | 2020-11-12 | 143.2 | 0 | 0 | 0 | 0 | 0 | actual cost |  | 25 | Low-Income | 0 | 1 | 1
RES-TW-WH-575-02 | Current |  | Residential | Tankless Water Heater |  | New Construction/Natural Replacement | water heating | Tankless Water Heater | High Efficiency Non-Condensing Tankless Water Heater, EF = 0.82 | Storage Tank Water Heater, EF=0.67 | EF=0.67 | unit |  | TRM Version 7.0 | 2022-11-30 | 90.7 | 0 | 0 | 0 | 0 | 0 | 1667 | 0 | 20 | Low-Income | 0 | 1 | 1
RES-SW-WH-574-02 | Current |  | Residential | Storage Water Heater |  | New Construction | water heating | High Efficiency Gas Storage Water Heaters | High efficiency storage tank water heater (Energy Factor of 0.80) | ENERGY STAR power vented storage tank water heater | Energy factor of 0.67 | unit |  | TRM Version 7.0 | 2022-11-30 | 44.1 | 0 | 0 | 0 | 0 | 0 | 545 | 0 | 16 | Low-Income | 0 | 1 | 1
COM-HRV-SH-336-04 | Replaced | Replaced in TRM Version 10.0 | Commercial | Heat Recovery Ventialation | High Use | New Construction/Natural Replacement | space heating | High Efficient 65% Heat Recovery Ventilation High Use Group (Multi-Residential, Health Care, Nursing Homes) | HRV with Minimum 65% Sensible Heat Recovery Effectiveness at 32°F | HRV with Minimum 55% Sensible Heat Recovery Effectiveness as per Ontario Building Code 2017 |  |  | CFM | TRM Version 5.0 | 2020-11-12 | 0 | 0.7 | 0 | 0 | 0 | 0 | 0 | 1 | 14 | Low-Income | 0 | 1 | 1
COM-HRV-SH-337-04 | Replaced | Replaced in TRM Version 10.0 | Commercial | Heat Recovery Ventialation | Low Use | New Construction/Natural Replacement | space heating | High Efficient 65% Heat Recovery Ventilation Low Use Group (Office, Warehouse, School) | HRV with Minimum 65% Sensible Heat Recovery Effectiveness at 32°F | HRV with Minimum 55% Sensible Heat Recovery Effectiveness as per Ontario Building Code 2017 |  |  | CFM | TRM Version 5.0 | 2020-11-12 | 0 | 0.25 | 0 | 0 | 0 | 0 | 0 | 1 | 14 | Low-Income | 0 | 1 | 1
COM-HRV-SH-338-04 | Replaced | Replaced in TRM Version 10.0 | Commercial | Heat Recovery Ventialation | Medium Use | New Construction/Natural Replacement | space heating | High Efficient 65% Heat Recovery Ventilation Medium Use Group (Hotel, Restaurant, Retail) | HRV with Minimum 65% Sensible Heat Recovery Effectiveness at 32°F | HRV with Minimum 55% Sensible Heat Recovery Effectiveness as per Ontario Building Code 2017 |  |  | CFM | TRM Version 5.0 | 2020-11-12 | 0 | 0.39 | 0 | 0 | 0 | 0 | 0 | 1 | 14 | Low-Income | 0 | 1 | 1
COM-HRV-SH-345-04 | Replaced | Replaced in TRM Version 10.0 | Commercial | Heat Recovery Ventialation | Multi-Family, Health Care and Nursing Homes | New Construction/Natural Replacement | space heating | High Efficient 65% Heat Recovery Ventilation High Use Group (Multi-Residential, Health Care, Nursing Homes) | HRV with Minimum 65% Sensible Heat Recovery Effectiveness at 32°F | HRV with Minimum 55% Sensible Heat Recovery Effectiveness as per Ontario Building Code 2017 |  |  | CFM | TRM Version 5.0 | 2020-11-12 | 0 | 0.7 | 0 | 0 | 0 | 0 | 0 | 1 | 14 | Low-Income | 0 | 1 | 1
COM-HRV-SH-346-04 | Replaced | Replaced in TRM Version 10.0 | Commercial | Heat Recovery Ventialation | Hotels | New Construction/Natural Replacement | space heating | High Efficient 65% Heat Recovery Ventilation Medium Use Group (Hotel, Restaurant, Retail) | HRV with Minimum 65% Sensible Heat Recovery Effectiveness at 32°F | HRV with Minimum 55% Sensible Heat Recovery Effectiveness as per Ontario Building Code 2017 |  |  | CFM | TRM Version 5.0 | 2020-11-12 | 0 | 0.5 | 0 | 0 | 0 | 0 | 0 | 1 | 14 | Low-Income | 0 | 1 | 1
COM-HRV-SH-347-04 | Replaced | Replaced in TRM Version 10.0 | Commercial | Heat Recovery Ventialation | Restaurant | New Construction/Natural Replacement | space heating | High Efficient 65% Heat Recovery Ventilation Medium Use Group (Hotel, Restaurant, Retail) | HRV with Minimum 65% Sensible Heat Recovery Effectiveness at 32°F | HRV with Minimum 55% Sensible Heat Recovery Effectiveness as per Ontario Building Code 2017 |  |  | CFM | TRM Version 5.0 | 2020-11-12 | 0 | 0.36 | 0 | 0 | 0 | 0 | 0 | 1 | 14 | Low-Income | 0 | 1 | 1
COM-HRV-SH-348-04 | Replaced | Replaced in TRM Version 10.0 | Commercial | Heat Recovery Ventialation | Retail | New Construction/Natural Replacement | space heating | High Efficient 65% Heat Recovery Ventilation Medium Use Group (Hotel, Restaurant, Retail) | HRV with Minimum 65% Sensible Heat Recovery Effectiveness at 32°F | HRV with Minimum 55% Sensible Heat Recovery Effectiveness as per Ontario Building Code 2017 |  |  | CFM | TRM Version 5.0 | 2020-11-12 | 0 | 0.3 | 0 | 0 | 0 | 0 | 0 | 1 | 14 | Low-Income | 0 | 1 | 1
COM-IH-SH-578-03 | Retired | retired in TRM 6.0 | Commercial | Infrared Heaters |  | Retrofit | space heating | 2-Stage Infrared Heaters | 50,000 - 164,999 BTU/hr | Regular Unit Heater |  |  | kBtu/hr input capacity | TRM Version 5.0 | 2020-11-12 | 0 | 13.1 | 300 | 0 | 0 | 0 | 0 | 30.28 | 17 | Midstream | 0.33 | 1 | 1
COM-IH-SH-581-03 | Retired | retired in TRM 6.0 | Commercial | Infrared Heaters |  | New Construction | space heating | 2-Stage Infrared Heaters | 50,000 - 164,999 BTU/hr | Regular Unit Heater |  |  | kBtu/hr input capacity | TRM Version 5.0 | 2020-11-12 | 0 | 9.8 | 225 | 0 | 0 | 0 | 0 | 11.22 | 17 | Midstream | 0.33 | 1 | 1
COM-IH-SH-584-03 | Retired | retired in TRM 6.0 | Commercial | Infrared Heaters |  | Retrofit | space heating | Single Stage & High Intensity Infrared Heaters | 50,000 - 164,999 BTU/hr | Regular Unit Heater |  |  | kBtu/hr input capacity | TRM Version 5.0 | 2020-11-12 | 0 | 11.5 | 300 | 0 | 0 | 0 | 0 | 30.28 | 17 | Midstream | 0.33 | 1 | 1
COM-IH-SH-587-03 | Retired | retired in TRM 6.0 | Commercial | Infrared Heaters |  | New Construction | space heating | Single Stage & High Intensity Infrared Heaters | 50,000 - 164,999 BTU/hr | Regular Unit Heater |  |  | kBtu/hr input capacity | TRM Version 5.0 | 2020-11-12 | 0 | 8.6 | 225 | 0 | 0 | 0 | 0 | 11.22 | 17 | Midstream | 0.33 | 1 | 1
COM-HRV-SH-349-04 | Replaced | Replaced in TRM Version 10.0 | Commercial | Heat Recovery Ventialation | Office | New Construction/Natural Replacement | space heating | High Efficient 65% Heat Recovery Ventilation Low Use Group (Office, Warehouse, School) | HRV with Minimum 65% Sensible Heat Recovery Effectiveness at 32°F | HRV with Minimum 55% Sensible Heat Recovery Effectiveness as per Ontario Building Code 2017 |  |  | CFM | TRM Version 5.0 | 2020-11-12 | 0 | 0.27 | 0 | 0 | 0 | 0 | 0 | 1 | 14 | Low-Income | 0 | 1 | 1
COM-HRV-SH-350-04 | Replaced | Replaced in TRM Version 10.0 | Commercial | Heat Recovery Ventialation | Warehouse | New Construction/Natural Replacement | space heating | High Efficient 65% Heat Recovery Ventilation Low Use Group (Office, Warehouse, School) | HRV with Minimum 65% Sensible Heat Recovery Effectiveness at 32°F | HRV with Minimum 55% Sensible Heat Recovery Effectiveness as per Ontario Building Code 2017 |  |  | CFM | TRM Version 5.0 | 2020-11-12 | 0 | 0.25 | 0 | 0 | 0 | 0 | 0 | 1 | 14 | Low-Income | 0 | 1 | 1
COM-HRV-SH-351-04 | Replaced | Replaced in TRM Version 10.0 | Commercial | Heat Recovery Ventialation | School | New Construction/Natural Replacement | space heating | High Efficient 65% Heat Recovery Ventilation Low Use Group (Office, Warehouse, School) | HRV with Minimum 65% Sensible Heat Recovery Effectiveness at 32°F | HRV with Minimum 55% Sensible Heat Recovery Effectiveness as per Ontario Building Code 2017 |  |  | CFM | TRM Version 5.0 | 2020-11-12 | 0 | 0.22 | 0 | 0 | 0 | 0 | 0 | 1 | 14 | Low-Income | 0 | 1 | 1
COM-HRV-SH-339-04 | Replaced | Replaced in TRM Version 10.0 | Commercial | Heat Recovery Ventialation | High Use | New Construction/Natural Replacement | space heating | High Efficient 75% Heat Recovery Ventilation High Use Group (Multi-Residential, Health Care, Nursing Homes) | HRV with Minimum 75% Sensible Heat Recovery Effectiveness at 32°F | HRV with Minimum 55% Sensible Heat Recovery Effectiveness as per Ontario Building Code 2017 |  |  | CFM | TRM Version 5.0 | 2020-11-12 | 0 | 1.39 | 0 | 0 | 0 | 0 | 0 | 2 | 14 | Low-Income | 0 | 1 | 1
COM-HRV-SH-340-04 | Replaced | Replaced in TRM Version 10.0 | Commercial | Heat Recovery Ventialation | Low Use | New Construction/Natural Replacement | space heating | High Efficient 75% Heat Recovery Ventilation Low Use Group (Office, Warehouse, School) | HRV with Minimum 75% Sensible Heat Recovery Effectiveness at 32°F | HRV with Minimum 55% Sensible Heat Recovery Effectiveness as per Ontario Building Code 2017 |  |  | CFM | TRM Version 5.0 | 2020-11-12 | 0 | 0.5 | 0 | 0 | 0 | 0 | 0 | 2 | 14 | Low-Income | 0 | 1 | 1
COM-HRV-SH-341-04 | Replaced | Replaced in TRM Version 10.0 | Commercial | Heat Recovery Ventialation | Medium Use | New Construction/Natural Replacement | space heating | High Efficient 75% Heat Recovery Ventilation Medium Use Group (Hotel, Restaurant, Retail) | HRV with Minimum 75% Sensible Heat Recovery Effectiveness at 32°F | HRV with Minimum 55% Sensible Heat Recovery Effectiveness as per Ontario Building Code 2017 |  |  | CFM | TRM Version 5.0 | 2020-11-12 | 0 | 0.78 | 0 | 0 | 0 | 0 | 0 | 2 | 14 | Low-Income | 0 | 1 | 1
COM-HRV-SH-352-04 | Replaced | Replaced in TRM Version 10.0 | Commercial | Heat Recovery Ventialation | Multi-Family, Health Care and Nursing Homes | New Construction/Natural Replacement | space heating | High Efficient 75% Heat Recovery Ventilation High Use Group (Multi-Residential, Health Care, Nursing Homes) | HRV with Minimum 75% Sensible Heat Recovery Effectiveness at 32°F | HRV with Minimum 55% Sensible Heat Recovery Effectiveness as per Ontario Building Code 2017 |  |  | CFM | TRM Version 5.0 | 2020-11-12 | 0 | 1.39 | 0 | 0 | 0 | 0 | 0 | 2 | 14 | Low-Income | 0 | 1 | 1
COM-HRV-SH-353-04 | Replaced | Replaced in TRM Version 10.0 | Commercial | Heat Recovery Ventialation | Hotels | New Construction/Natural Replacement | space heating | High Efficient 75% Heat Recovery Ventilation Medium Use Group (Hotel, Restaurant, Retail) | HRV with Minimum 75% Sensible Heat Recovery Effectiveness at 32°F | HRV with Minimum 55% Sensible Heat Recovery Effectiveness as per Ontario Building Code 2017 |  |  | CFM | TRM Version 5.0 | 2020-11-12 | 0 | 1 | 0 | 0 | 0 | 0 | 0 | 2 | 14 | Low-Income | 0 | 1 | 1
COM-HRV-SH-354-04 | Replaced | Replaced in TRM Version 10.0 | Commercial | Heat Recovery Ventialation | Restaurant | New Construction/Natural Replacement | space heating | High Efficient 75% Heat Recovery Ventilation Medium Use Group (Hotel, Restaurant, Retail) | HRV with Minimum 75% Sensible Heat Recovery Effectiveness at 32°F | HRV with Minimum 55% Sensible Heat Recovery Effectiveness as per Ontario Building Code 2017 |  |  | CFM | TRM Version 5.0 | 2020-11-12 | 0 | 0.72 | 0 | 0 | 0 | 0 | 0 | 2 | 14 | Low-Income | 0 | 1 | 1
COM-HRV-SH-355-04 | Replaced | Replaced in TRM Version 10.0 | Commercial | Heat Recovery Ventialation | Retail | New Construction/Natural Replacement | space heating | High Efficient 75% Heat Recovery Ventilation Medium Use Group (Hotel, Restaurant, Retail) | HRV with Minimum 75% Sensible Heat Recovery Effectiveness at 32°F | HRV with Minimum 55% Sensible Heat Recovery Effectiveness as per Ontario Building Code 2017 |  |  | CFM | TRM Version 5.0 | 2020-11-12 | 0 | 0.61 | 0 | 0 | 0 | 0 | 0 | 2 | 14 | Low-Income | 0 | 1 | 1
COM-HRV-SH-356-04 | Replaced | Replaced in TRM Version 10.0 | Commercial | Heat Recovery Ventialation | Office | New Construction/Natural Replacement | space heating | High Efficient 75% Heat Recovery Ventilation Low Use Group (Office, Warehouse, School) | HRV with Minimum 75% Sensible Heat Recovery Effectiveness at 32°F | HRV with Minimum 55% Sensible Heat Recovery Effectiveness as per Ontario Building Code 2017 |  |  | CFM | TRM Version 5.0 | 2020-11-12 | 0 | 0.53 | 0 | 0 | 0 | 0 | 0 | 2 | 14 | Low-Income | 0 | 1 | 1
COM-HRV-SH-357-04 | Replaced | Replaced in TRM Version 10.0 | Commercial | Heat Recovery Ventialation | Warehouse | New Construction/Natural Replacement | space heating | High Efficient 75% Heat Recovery Ventilation Low Use Group (Office, Warehouse, School) | HRV with Minimum 75% Sensible Heat Recovery Effectiveness at 32°F | HRV with Minimum 55% Sensible Heat Recovery Effectiveness as per Ontario Building Code 2017 |  |  | CFM | TRM Version 5.0 | 2020-11-12 | 0 | 0.51 | 0 | 0 | 0 | 0 | 0 | 2 | 14 | Low-Income | 0 | 1 | 1
COM-HRV-SH-358-04 | Replaced | Replaced in TRM Version 10.0 | Commercial | Heat Recovery Ventialation | School | New Construction/Natural Replacement | space heating | High Efficient 75% Heat Recovery Ventilation Low Use Group (Office, Warehouse, School) | HRV with Minimum 75% Sensible Heat Recovery Effectiveness at 32°F | HRV with Minimum 55% Sensible Heat Recovery Effectiveness as per Ontario Building Code 2017 |  |  | CFM | TRM Version 5.0 | 2020-11-12 | 0 | 0.45 | 0 | 0 | 0 | 0 | 0 | 2 | 14 | Low-Income | 0 | 1 | 1
COM-HRV-SH-342-04 | Replaced | Replaced in TRM Version 10.0 | Commercial | Heat Recovery Ventialation | High Use | New Construction/Natural Replacement | space heating | High Efficient 85% Heat Recovery Ventilation High Use Group (Multi-Residential, Health Care, Nursing Homes) | HRV with Minimum 85% Sensible Heat Recovery Effectiveness at 32°F | HRV with Minimum 55% Sensible Heat Recovery Effectiveness as per Ontario Building Code 2017 |  |  | CFM | TRM Version 5.0 | 2020-11-12 | 0 | 2.09 | 0 | 0 | 0 | 0 | 0 | 3 | 14 | Low-Income | 0 | 1 | 1
COM-HRV-SH-343-04 | Replaced | Replaced in TRM Version 10.0 | Commercial | Heat Recovery Ventialation | Low Use | New Construction/Natural Replacement | space heating | High Efficient 85% Heat Recovery Ventilation Low Use Group (Office, Warehouse, School) | HRV with Minimum 85% Sensible Heat Recovery Effectiveness at 32°F | HRV with Minimum 55% Sensible Heat Recovery Effectiveness as per Ontario Building Code 2017 |  |  | CFM | TRM Version 5.0 | 2020-11-12 | 0 | 0.74 | 0 | 0 | 0 | 0 | 0 | 3 | 14 | Low-Income | 0 | 1 | 1
COM-HRV-SH-344-04 | Replaced | Replaced in TRM Version 10.0 | Commercial | Heat Recovery Ventialation | Medium Use | New Construction/Natural Replacement | space heating | High Efficient 85% Heat Recovery Ventilation Medium Use Group (Hotel, Restaurant, Retail) | HRV with Minimum 85% Sensible Heat Recovery Effectiveness at 32°F | HRV with Minimum 55% Sensible Heat Recovery Effectiveness as per Ontario Building Code 2017 |  |  | CFM | TRM Version 5.0 | 2020-11-12 | 0 | 1.16 | 0 | 0 | 0 | 0 | 0 | 3 | 14 | Low-Income | 0 | 1 | 1
COM-HRV-SH-359-04 | Replaced | Replaced in TRM Version 10.0 | Commercial | Heat Recovery Ventialation | Multi-Family, Health Care and Nursing Homes | New Construction/Natural Replacement | space heating | High Efficient 85% Heat Recovery Ventilation High Use Group (Multi-Residential, Health Care, Nursing Homes) | HRV with Minimum 85% Sensible Heat Recovery Effectiveness at 32°F | HRV with Minimum 55% Sensible Heat Recovery Effectiveness as per Ontario Building Code 2017 |  |  | CFM | TRM Version 5.0 | 2020-11-12 | 0 | 2.09 | 0 | 0 | 0 | 0 | 0 | 3 | 14 | Low-Income | 0 | 1 | 1
COM-HRV-SH-360-04 | Replaced | Replaced in TRM Version 10.0 | Commercial | Heat Recovery Ventialation | Hotels | New Construction/Natural Replacement | space heating | High Efficient 85% Heat Recovery Ventilation Medium Use Group (Hotel, Restaurant, Retail) | HRV with Minimum 85% Sensible Heat Recovery Effectiveness at 32°F | HRV with Minimum 55% Sensible Heat Recovery Effectiveness as per Ontario Building Code 2017 |  |  | CFM | TRM Version 5.0 | 2020-11-12 | 0 | 1.49 | 0 | 0 | 0 | 0 | 0 | 3 | 14 | Low-Income | 0 | 1 | 1
COM-HRV-SH-361-04 | Replaced | Replaced in TRM Version 10.0 | Commercial | Heat Recovery Ventialation | Restaurant | New Construction/Natural Replacement | space heating | High Efficient 85% Heat Recovery Ventilation Medium Use Group (Hotel, Restaurant, Retail) | HRV with Minimum 85% Sensible Heat Recovery Effectiveness at 32°F | HRV with Minimum 55% Sensible Heat Recovery Effectiveness as per Ontario Building Code 2017 |  |  | CFM | TRM Version 5.0 | 2020-11-12 | 0 | 1.08 | 0 | 0 | 0 | 0 | 0 | 3 | 14 | Low-Income | 0 | 1 | 1
COM-HRV-SH-362-04 | Replaced | Replaced in TRM Version 10.0 | Commercial | Heat Recovery Ventialation | Retail | New Construction/Natural Replacement | space heating | High Efficient 85% Heat Recovery Ventilation Medium Use Group (Hotel, Restaurant, Retail) | HRV with Minimum 85% Sensible Heat Recovery Effectiveness at 32°F | HRV with Minimum 55% Sensible Heat Recovery Effectiveness as per Ontario Building Code 2017 |  |  | CFM | TRM Version 5.0 | 2020-11-12 | 0 | 0.91 | 0 | 0 | 0 | 0 | 0 | 3 | 14 | Low-Income | 0 | 1 | 1
COM-HRV-SH-363-04 | Replaced | Replaced in TRM Version 10.0 | Commercial | Heat Recovery Ventialation | Office | New Construction/Natural Replacement | space heating | High Efficient 85% Heat Recovery Ventilation Low Use Group (Office, Warehouse, School) | HRV with Minimum 85% Sensible Heat Recovery Effectiveness at 32°F | HRV with Minimum 55% Sensible Heat Recovery Effectiveness as per Ontario Building Code 2017 |  |  | CFM | TRM Version 5.0 | 2020-11-12 | 0 | 0.8 | 0 | 0 | 0 | 0 | 0 | 3 | 14 | Low-Income | 0 | 1 | 1
COM-HRV-SH-364-04 | Replaced | Replaced in TRM Version 10.0 | Commercial | Heat Recovery Ventialation | Warehouse | New Construction/Natural Replacement | space heating | High Efficient 85% Heat Recovery Ventilation Low Use Group (Office, Warehouse, School) | HRV with Minimum 85% Sensible Heat Recovery Effectiveness at 32°F | HRV with Minimum 55% Sensible Heat Recovery Effectiveness as per Ontario Building Code 2017 |  |  | CFM | TRM Version 5.0 | 2020-11-12 | 0 | 0.76 | 0 | 0 | 0 | 0 | 0 | 3 | 14 | Low-Income | 0 | 1 | 1
COM-HRV-SH-365-04 | Replaced | Replaced in TRM Version 10.0 | Commercial | Heat Recovery Ventialation | School | New Construction/Natural Replacement | space heating | High Efficient 85% Heat Recovery Ventilation Low Use Group (Office, Warehouse, School) | HRV with Minimum 85% Sensible Heat Recovery Effectiveness at 32°F | HRV with Minimum 55% Sensible Heat Recovery Effectiveness as per Ontario Building Code 2017 |  |  | CFM | TRM Version 5.0 | 2020-11-12 | 0 | 0.67 | 0 | 0 | 0 | 0 | 0 | 3 | 14 | Low-Income | 0 | 1 | 1
COM-HRV-SH-336-04 | Current |  | Commercial | Heat Recovery Ventialation | High Use | New Construction/Natural Replacement | space heating | High Efficient 65% Heat Recovery Ventilation High Use Group (Multi-Residential, Health Care, Nursing Homes) | HRV with Minimum 65% Sensible Heat Recovery Effectiveness at 32°F | HRV with Minimum 55% Sensible Heat Recovery Effectiveness as per Ontario Building Code 2017 |  |  | CFM | TRM Version 10.0 | 2026-03-19 | 0 | 0.71 | 0 | 0 | 0 | 0 | 0 | 1 | 14 | Low-Income | 0 | 1 | 1
COM-HRV-SH-337-04 | Current |  | Commercial | Heat Recovery Ventialation | Low Use | New Construction/Natural Replacement | space heating | High Efficient 65% Heat Recovery Ventilation Low Use Group (Office, Warehouse, School) | HRV with Minimum 65% Sensible Heat Recovery Effectiveness at 32°F | HRV with Minimum 55% Sensible Heat Recovery Effectiveness as per Ontario Building Code 2017 |  |  | CFM | TRM Version 10.0 | 2026-03-19 | 0 | 0.25 | 0 | 0 | 0 | 0 | 0 | 1 | 14 | Low-Income | 0 | 1 | 1
COM-HRV-SH-338-04 | Current |  | Commercial | Heat Recovery Ventialation | Medium Use | New Construction/Natural Replacement | space heating | High Efficient 65% Heat Recovery Ventilation Medium Use Group (Hotel, Restaurant, Retail) | HRV with Minimum 65% Sensible Heat Recovery Effectiveness at 32°F | HRV with Minimum 55% Sensible Heat Recovery Effectiveness as per Ontario Building Code 2017 |  |  | CFM | TRM Version 10.0 | 2026-03-19 | 0 | 0.39 | 0 | 0 | 0 | 0 | 0 | 1 | 14 | Low-Income | 0 | 1 | 1
COM-HRV-SH-345-04 | Current |  | Commercial | Heat Recovery Ventialation | Multi-Family, Health Care and Nursing Homes | New Construction/Natural Replacement | space heating | High Efficient 65% Heat Recovery Ventilation High Use Group (Multi-Residential, Health Care, Nursing Homes) | HRV with Minimum 65% Sensible Heat Recovery Effectiveness at 32°F | HRV with Minimum 55% Sensible Heat Recovery Effectiveness as per Ontario Building Code 2017 |  |  | CFM | TRM Version 10.0 | 2026-03-19 | 0 | 0.71 | 0 | 0 | 0 | 0 | 0 | 1 | 14 | Low-Income | 0 | 1 | 1
COM-HRV-SH-346-04 | Current |  | Commercial | Heat Recovery Ventialation | Hotels | New Construction/Natural Replacement | space heating | High Efficient 65% Heat Recovery Ventilation Medium Use Group (Hotel, Restaurant, Retail) | HRV with Minimum 65% Sensible Heat Recovery Effectiveness at 32°F | HRV with Minimum 55% Sensible Heat Recovery Effectiveness as per Ontario Building Code 2017 |  |  | CFM | TRM Version 10.0 | 2026-03-19 | 0 | 0.51 | 0 | 0 | 0 | 0 | 0 | 1 | 14 | Low-Income | 0 | 1 | 1
COM-HRV-SH-347-04 | Current |  | Commercial | Heat Recovery Ventialation | Restaurant | New Construction/Natural Replacement | space heating | High Efficient 65% Heat Recovery Ventilation Medium Use Group (Hotel, Restaurant, Retail) | HRV with Minimum 65% Sensible Heat Recovery Effectiveness at 32°F | HRV with Minimum 55% Sensible Heat Recovery Effectiveness as per Ontario Building Code 2017 |  |  | CFM | TRM Version 10.0 | 2026-03-19 | 0 | 0.37 | 0 | 0 | 0 | 0 | 0 | 1 | 14 | Low-Income | 0 | 1 | 1
COM-HRV-SH-348-04 | Current |  | Commercial | Heat Recovery Ventialation | Retail | New Construction/Natural Replacement | space heating | High Efficient 65% Heat Recovery Ventilation Medium Use Group (Hotel, Restaurant, Retail) | HRV with Minimum 65% Sensible Heat Recovery Effectiveness at 32°F | HRV with Minimum 55% Sensible Heat Recovery Effectiveness as per Ontario Building Code 2017 |  |  | CFM | TRM Version 10.0 | 2026-03-19 | 0 | 0.31 | 0 | 0 | 0 | 0 | 0 | 1 | 14 | Low-Income | 0 | 1 | 1
COM-HRV-SH-349-04 | Current |  | Commercial | Heat Recovery Ventialation | Office | New Construction/Natural Replacement | space heating | High Efficient 65% Heat Recovery Ventilation Low Use Group (Office, Warehouse, School) | HRV with Minimum 65% Sensible Heat Recovery Effectiveness at 32°F | HRV with Minimum 55% Sensible Heat Recovery Effectiveness as per Ontario Building Code 2017 |  |  | CFM | TRM Version 10.0 | 2026-03-19 | 0 | 0.27 | 0 | 0 | 0 | 0 | 0 | 1 | 14 | Low-Income | 0 | 1 | 1
COM-HRV-SH-350-04 | Current |  | Commercial | Heat Recovery Ventialation | Warehouse | New Construction/Natural Replacement | space heating | High Efficient 65% Heat Recovery Ventilation Low Use Group (Office, Warehouse, School) | HRV with Minimum 65% Sensible Heat Recovery Effectiveness at 32°F | HRV with Minimum 55% Sensible Heat Recovery Effectiveness as per Ontario Building Code 2017 |  |  | CFM | TRM Version 10.0 | 2026-03-19 | 0 | 0.26 | 0 | 0 | 0 | 0 | 0 | 1 | 14 | Low-Income | 0 | 1 | 1
COM-HRV-SH-351-04 | Current |  | Commercial | Heat Recovery Ventialation | School | New Construction/Natural Replacement | space heating | High Efficient 65% Heat Recovery Ventilation Low Use Group (Office, Warehouse, School) | HRV with Minimum 65% Sensible Heat Recovery Effectiveness at 32°F | HRV with Minimum 55% Sensible Heat Recovery Effectiveness as per Ontario Building Code 2017 |  |  | CFM | TRM Version 10.0 | 2026-03-19 | 0 | 0.23 | 0 | 0 | 0 | 0 | 0 | 1 | 14 | Low-Income | 0 | 1 | 1
COM-HRV-SH-339-04 | Current |  | Commercial | Heat Recovery Ventialation | High Use | New Construction/Natural Replacement | space heating | High Efficient 75% Heat Recovery Ventilation High Use Group (Multi-Residential, Health Care, Nursing Homes) | HRV with Minimum 75% Sensible Heat Recovery Effectiveness at 32°F | HRV with Minimum 55% Sensible Heat Recovery Effectiveness as per Ontario Building Code 2017 |  |  | CFM | TRM Version 10.0 | 2026-03-19 | 0 | 1.42 | 0 | 0 | 0 | 0 | 0 | 2 | 14 | Low-Income | 0 | 1 | 1
COM-HRV-SH-340-04 | Current |  | Commercial | Heat Recovery Ventialation | Low Use | New Construction/Natural Replacement | space heating | High Efficient 75% Heat Recovery Ventilation Low Use Group (Office, Warehouse, School) | HRV with Minimum 75% Sensible Heat Recovery Effectiveness at 32°F | HRV with Minimum 55% Sensible Heat Recovery Effectiveness as per Ontario Building Code 2017 |  |  | CFM | TRM Version 10.0 | 2026-03-19 | 0 | 0.5 | 0 | 0 | 0 | 0 | 0 | 2 | 14 | Low-Income | 0 | 1 | 1
COM-HRV-SH-341-04 | Current |  | Commercial | Heat Recovery Ventialation | Medium Use | New Construction/Natural Replacement | space heating | High Efficient 75% Heat Recovery Ventilation Medium Use Group (Hotel, Restaurant, Retail) | HRV with Minimum 75% Sensible Heat Recovery Effectiveness at 32°F | HRV with Minimum 55% Sensible Heat Recovery Effectiveness as per Ontario Building Code 2017 |  |  | CFM | TRM Version 10.0 | 2026-03-19 | 0 | 0.79 | 0 | 0 | 0 | 0 | 0 | 2 | 14 | Low-Income | 0 | 1 | 1
COM-HRV-SH-352-04 | Current |  | Commercial | Heat Recovery Ventialation | Multi-Family, Health Care and Nursing Homes | New Construction/Natural Replacement | space heating | High Efficient 75% Heat Recovery Ventilation High Use Group (Multi-Residential, Health Care, Nursing Homes) | HRV with Minimum 75% Sensible Heat Recovery Effectiveness at 32°F | HRV with Minimum 55% Sensible Heat Recovery Effectiveness as per Ontario Building Code 2017 |  |  | CFM | TRM Version 10.0 | 2026-03-19 | 0 | 1.42 | 0 | 0 | 0 | 0 | 0 | 2 | 14 | Low-Income | 0 | 1 | 1
COM-HRV-SH-353-04 | Current |  | Commercial | Heat Recovery Ventialation | Hotels | New Construction/Natural Replacement | space heating | High Efficient 75% Heat Recovery Ventilation Medium Use Group (Hotel, Restaurant, Retail) | HRV with Minimum 75% Sensible Heat Recovery Effectiveness at 32°F | HRV with Minimum 55% Sensible Heat Recovery Effectiveness as per Ontario Building Code 2017 |  |  | CFM | TRM Version 10.0 | 2026-03-19 | 0 | 1.01 | 0 | 0 | 0 | 0 | 0 | 2 | 14 | Low-Income | 0 | 1 | 1
COM-HRV-SH-354-04 | Current |  | Commercial | Heat Recovery Ventialation | Restaurant | New Construction/Natural Replacement | space heating | High Efficient 75% Heat Recovery Ventilation Medium Use Group (Hotel, Restaurant, Retail) | HRV with Minimum 75% Sensible Heat Recovery Effectiveness at 32°F | HRV with Minimum 55% Sensible Heat Recovery Effectiveness as per Ontario Building Code 2017 |  |  | CFM | TRM Version 10.0 | 2026-03-19 | 0 | 0.73 | 0 | 0 | 0 | 0 | 0 | 2 | 14 | Low-Income | 0 | 1 | 1
COM-HRV-SH-355-04 | Current |  | Commercial | Heat Recovery Ventialation | Retail | New Construction/Natural Replacement | space heating | High Efficient 75% Heat Recovery Ventilation Medium Use Group (Hotel, Restaurant, Retail) | HRV with Minimum 75% Sensible Heat Recovery Effectiveness at 32°F | HRV with Minimum 55% Sensible Heat Recovery Effectiveness as per Ontario Building Code 2017 |  |  | CFM | TRM Version 10.0 | 2026-03-19 | 0 | 0.62 | 0 | 0 | 0 | 0 | 0 | 2 | 14 | Low-Income | 0 | 1 | 1
COM-HRV-SH-356-04 | Current |  | Commercial | Heat Recovery Ventialation | Office | New Construction/Natural Replacement | space heating | High Efficient 75% Heat Recovery Ventilation Low Use Group (Office, Warehouse, School) | HRV with Minimum 75% Sensible Heat Recovery Effectiveness at 32°F | HRV with Minimum 55% Sensible Heat Recovery Effectiveness as per Ontario Building Code 2017 |  |  | CFM | TRM Version 10.0 | 2026-03-19 | 0 | 0.54 | 0 | 0 | 0 | 0 | 0 | 2 | 14 | Low-Income | 0 | 1 | 1
COM-HRV-SH-357-04 | Current |  | Commercial | Heat Recovery Ventialation | Warehouse | New Construction/Natural Replacement | space heating | High Efficient 75% Heat Recovery Ventilation Low Use Group (Office, Warehouse, School) | HRV with Minimum 75% Sensible Heat Recovery Effectiveness at 32°F | HRV with Minimum 55% Sensible Heat Recovery Effectiveness as per Ontario Building Code 2017 |  |  | CFM | TRM Version 10.0 | 2026-03-19 | 0 | 0.51 | 0 | 0 | 0 | 0 | 0 | 2 | 14 | Low-Income | 0 | 1 | 1
COM-HRV-SH-358-04 | Current |  | Commercial | Heat Recovery Ventialation | School | New Construction/Natural Replacement | space heating | High Efficient 75% Heat Recovery Ventilation Low Use Group (Office, Warehouse, School) | HRV with Minimum 75% Sensible Heat Recovery Effectiveness at 32°F | HRV with Minimum 55% Sensible Heat Recovery Effectiveness as per Ontario Building Code 2017 |  |  | CFM | TRM Version 10.0 | 2026-03-19 | 0 | 0.46 | 0 | 0 | 0 | 0 | 0 | 2 | 14 | Low-Income | 0 | 1 | 1
COM-HRV-SH-342-04 | Current |  | Commercial | Heat Recovery Ventialation | High Use | New Construction/Natural Replacement | space heating | High Efficient 85% Heat Recovery Ventilation High Use Group (Multi-Residential, Health Care, Nursing Homes) | HRV with Minimum 85% Sensible Heat Recovery Effectiveness at 32°F | HRV with Minimum 55% Sensible Heat Recovery Effectiveness as per Ontario Building Code 2017 |  |  | CFM | TRM Version 10.0 | 2026-03-19 | 0 | 2.13 | 0 | 0 | 0 | 0 | 0 | 3 | 14 | Low-Income | 0 | 1 | 1
COM-HRV-SH-343-04 | Current |  | Commercial | Heat Recovery Ventialation | Low Use | New Construction/Natural Replacement | space heating | High Efficient 85% Heat Recovery Ventilation Low Use Group (Office, Warehouse, School) | HRV with Minimum 85% Sensible Heat Recovery Effectiveness at 32°F | HRV with Minimum 55% Sensible Heat Recovery Effectiveness as per Ontario Building Code 2017 |  |  | CFM | TRM Version 10.0 | 2026-03-19 | 0 | 0.75 | 0 | 0 | 0 | 0 | 0 | 3 | 14 | Low-Income | 0 | 1 | 1
COM-HRV-SH-344-04 | Current |  | Commercial | Heat Recovery Ventialation | Medium Use | New Construction/Natural Replacement | space heating | High Efficient 85% Heat Recovery Ventilation Medium Use Group (Hotel, Restaurant, Retail) | HRV with Minimum 85% Sensible Heat Recovery Effectiveness at 32°F | HRV with Minimum 55% Sensible Heat Recovery Effectiveness as per Ontario Building Code 2017 |  |  | CFM | TRM Version 10.0 | 2026-03-19 | 0 | 1.18 | 0 | 0 | 0 | 0 | 0 | 3 | 14 | Low-Income | 0 | 1 | 1
COM-HRV-SH-359-04 | Current |  | Commercial | Heat Recovery Ventialation | Multi-Family, Health Care and Nursing Homes | New Construction/Natural Replacement | space heating | High Efficient 85% Heat Recovery Ventilation High Use Group (Multi-Residential, Health Care, Nursing Homes) | HRV with Minimum 85% Sensible Heat Recovery Effectiveness at 32°F | HRV with Minimum 55% Sensible Heat Recovery Effectiveness as per Ontario Building Code 2017 |  |  | CFM | TRM Version 10.0 | 2026-03-19 | 0 | 2.13 | 0 | 0 | 0 | 0 | 0 | 3 | 14 | Low-Income | 0 | 1 | 1
COM-HRV-SH-360-04 | Current |  | Commercial | Heat Recovery Ventialation | Hotels | New Construction/Natural Replacement | space heating | High Efficient 85% Heat Recovery Ventilation Medium Use Group (Hotel, Restaurant, Retail) | HRV with Minimum 85% Sensible Heat Recovery Effectiveness at 32°F | HRV with Minimum 55% Sensible Heat Recovery Effectiveness as per Ontario Building Code 2017 |  |  | CFM | TRM Version 10.0 | 2026-03-19 | 0 | 1.52 | 0 | 0 | 0 | 0 | 0 | 3 | 14 | Low-Income | 0 | 1 | 1
COM-HRV-SH-361-04 | Current |  | Commercial | Heat Recovery Ventialation | Restaurant | New Construction/Natural Replacement | space heating | High Efficient 85% Heat Recovery Ventilation Medium Use Group (Hotel, Restaurant, Retail) | HRV with Minimum 85% Sensible Heat Recovery Effectiveness at 32°F | HRV with Minimum 55% Sensible Heat Recovery Effectiveness as per Ontario Building Code 2017 |  |  | CFM | TRM Version 10.0 | 2026-03-19 | 0 | 1.1 | 0 | 0 | 0 | 0 | 0 | 3 | 14 | Low-Income | 0 | 1 | 1
COM-HRV-SH-362-04 | Current |  | Commercial | Heat Recovery Ventialation | Retail | New Construction/Natural Replacement | space heating | High Efficient 85% Heat Recovery Ventilation Medium Use Group (Hotel, Restaurant, Retail) | HRV with Minimum 85% Sensible Heat Recovery Effectiveness at 32°F | HRV with Minimum 55% Sensible Heat Recovery Effectiveness as per Ontario Building Code 2017 |  |  | CFM | TRM Version 10.0 | 2026-03-19 | 0 | 0.92 | 0 | 0 | 0 | 0 | 0 | 3 | 14 | Low-Income | 0 | 1 | 1
COM-HRV-SH-363-04 | Current |  | Commercial | Heat Recovery Ventialation | Office | New Construction/Natural Replacement | space heating | High Efficient 85% Heat Recovery Ventilation Low Use Group (Office, Warehouse, School) | HRV with Minimum 85% Sensible Heat Recovery Effectiveness at 32°F | HRV with Minimum 55% Sensible Heat Recovery Effectiveness as per Ontario Building Code 2017 |  |  | CFM | TRM Version 10.0 | 2026-03-19 | 0 | 0.81 | 0 | 0 | 0 | 0 | 0 | 3 | 14 | Low-Income | 0 | 1 | 1
COM-HRV-SH-364-04 | Current |  | Commercial | Heat Recovery Ventialation | Warehouse | New Construction/Natural Replacement | space heating | High Efficient 85% Heat Recovery Ventilation Low Use Group (Office, Warehouse, School) | HRV with Minimum 85% Sensible Heat Recovery Effectiveness at 32°F | HRV with Minimum 55% Sensible Heat Recovery Effectiveness as per Ontario Building Code 2017 |  |  | CFM | TRM Version 10.0 | 2026-03-19 | 0 | 0.77 | 0 | 0 | 0 | 0 | 0 | 3 | 14 | Low-Income | 0 | 1 | 1
COM-HRV-SH-365-04 | Current |  | Commercial | Heat Recovery Ventialation | School | New Construction/Natural Replacement | space heating | High Efficient 85% Heat Recovery Ventilation Low Use Group (Office, Warehouse, School) | HRV with Minimum 85% Sensible Heat Recovery Effectiveness at 32°F | HRV with Minimum 55% Sensible Heat Recovery Effectiveness as per Ontario Building Code 2017 |  |  | CFM | TRM Version 10.0 | 2026-03-19 | 0 | 0.68 | 0 | 0 | 0 | 0 | 0 | 3 | 14 | Low-Income | 0 | 1 | 1
RES-FA-WH-462-03 | Current |  | Residential | Faucet Aerator |  | Retrofit | water heating | Faucet Aerator | Kitchen, 1.0 GPM | Standard flow kitchen aerator (code compliant) | 2.2 GPM | unit |  | TRM Version 7.0 | 2022-11-30 | 20.57 | 0 | 0 | 0 | 7742 | 0 | 1.14 | 0 | 10 | Low-Income | 0 | 0.6768 | 1
RES-FA-WH-463-03 | Current |  | Residential | Faucet Aerator |  | Retrofit | water heating | Faucet Aerator | Kitchen, 1.5 GPM | Standard flow kitchen aerator (code compliant) | 2.2 GPM | unit |  | TRM Version 7.0 | 2022-11-30 | 12 | 0 | 0 | 0 | 4516 | 0 | 1.14 | 0 | 10 | Low-Income | 0 | 0.6768 | 1
COM-ERV-SH-380-03 | Replaced | Replaced in TRM Version 10.0 | Commercial | Energy Recovery Ventilation | High Use Group | New Construction/Natural Replacement | space heating | High Efficient 65% Energy Recovery Ventilation High Use Group (Multi-Residential, Health Care, Nursing Homes) | Minimum 65% Sensible Heat Recovery Effectiveness and 63% Total Energy Recovery Effectiveness at 32°F | Minimum 55% Energy Recovery Effectiveness as per Ontario Building Code 2017 |  |  | CFM | TRM Version 5.0 | 2020-11-12 | 0 | 0.85 | 0 | 0 | 0 | 0 | 0 | 1 | 14 | Low-Income | 0 | 1 | 1
COM-ERV-SH-381-03 | Replaced | Replaced in TRM Version 10.0 | Commercial | Energy Recovery Ventilation | Medium Use Group | New Construction/Natural Replacement | space heating | High Efficient 65% Energy Recovery Ventilation Medium Use Group (Hotel, Restaurant, Retail) | Minimum 65% Sensible Heat Recovery Effectiveness and 63% Total Energy Recovery Effectiveness at 32°F | Minimum 55% Energy Recovery Effectiveness as per Ontario Building Code 2017 |  |  | CFM | TRM Version 5.0 | 2020-11-12 | 0 | 0.47 | 0 | 0 | 0 | 0 | 0 | 1 | 14 | Low-Income | 0 | 1 | 1
COM-ERV-SH-382-03 | Replaced | Replaced in TRM Version 10.0 | Commercial | Energy Recovery Ventilation | Low Use Group | New Construction/Natural Replacement | space heating | High Efficient 65% Energy Recovery Ventilation Low Use Group (Office, Warehouse, School) | Minimum 65% Sensible Heat Recovery Effectiveness and 63% Total Energy Recovery Effectiveness at 32°F | Minimum 55% Energy Recovery Effectiveness as per Ontario Building Code 2017 |  |  | CFM | TRM Version 5.0 | 2020-11-12 | 0 | 0.3 | 0 | 0 | 0 | 0 | 0 | 1 | 14 | Low-Income | 0 | 1 | 1
COM-ERV-SH-383-03 | Replaced | Replaced in TRM Version 10.0 | Commercial | Energy Recovery Ventilation | Multi-Residential, Health Care, Nursing Homes | New Construction/Natural Replacement | space heating | High Efficient 65% Energy Recovery Ventilation High Use Group (Multi-Residential, Health Care, Nursing Homes) | Minimum 65% Sensible Heat Recovery Effectiveness and 63% Total Energy Recovery Effectiveness at 32°F | Minimum 55% Energy Recovery Effectiveness as per Ontario Building Code 2017 |  |  | CFM | TRM Version 5.0 | 2020-11-12 | 0 | 0.85 | 0 | 0 | 0 | 0 | 0 | 1 | 14 | Low-Income | 0 | 1 | 1
COM-ERV-SH-384-03 | Replaced | Replaced in TRM Version 10.0 | Commercial | Energy Recovery Ventilation | Hotel | New Construction/Natural Replacement | space heating | High Efficient 65% Energy Recovery Ventilation Medium Use Group (Hotel, Restaurant, Retail) | Minimum 65% Sensible Heat Recovery Effectiveness and 63% Total Energy Recovery Effectiveness at 32°F | Minimum 55% Energy Recovery Effectiveness as per Ontario Building Code 2017 |  |  | CFM | TRM Version 5.0 | 2020-11-12 | 0 | 0.61 | 0 | 0 | 0 | 0 | 0 | 1 | 14 | Low-Income | 0 | 1 | 1
COM-ERV-SH-385-03 | Replaced | Replaced in TRM Version 10.0 | Commercial | Energy Recovery Ventilation | Restaurant | New Construction/Natural Replacement | space heating | High Efficient 65% Energy Recovery Ventilation Medium Use Group (Hotel, Restaurant, Retail) | Minimum 65% Sensible Heat Recovery Effectiveness and 63% Total Energy Recovery Effectiveness at 32°F | Minimum 55% Energy Recovery Effectiveness as per Ontario Building Code 2017 |  |  | CFM | TRM Version 5.0 | 2020-11-12 | 0 | 0.44 | 0 | 0 | 0 | 0 | 0 | 1 | 14 | Low-Income | 0 | 1 | 1
COM-ERV-SH-386-03 | Replaced | Replaced in TRM Version 10.0 | Commercial | Energy Recovery Ventilation | Retail | New Construction/Natural Replacement | space heating | High Efficient 65% Energy Recovery Ventilation Medium Use Group (Hotel, Restaurant, Retail) | Minimum 65% Sensible Heat Recovery Effectiveness and 63% Total Energy Recovery Effectiveness at 32°F | Minimum 55% Energy Recovery Effectiveness as per Ontario Building Code 2017 |  |  | CFM | TRM Version 5.0 | 2020-11-12 | 0 | 0.37 | 0 | 0 | 0 | 0 | 0 | 1 | 14 | Low-Income | 0 | 1 | 1
COM-ERV-SH-387-03 | Replaced | Replaced in TRM Version 10.0 | Commercial | Energy Recovery Ventilation | Office | New Construction/Natural Replacement | space heating | High Efficient 65% Energy Recovery Ventilation Low Use Group (Office, Warehouse, School) | Minimum 65% Sensible Heat Recovery Effectiveness and 63% Total Energy Recovery Effectiveness at 32°F | Minimum 55% Energy Recovery Effectiveness as per Ontario Building Code 2017 |  |  | CFM | TRM Version 5.0 | 2020-11-12 | 0 | 0.32 | 0 | 0 | 0 | 0 | 0 | 1 | 14 | Low-Income | 0 | 1 | 1
COM-ERV-SH-388-03 | Replaced | Replaced in TRM Version 10.0 | Commercial | Energy Recovery Ventilation | Warehouse | New Construction/Natural Replacement | space heating | High Efficient 65% Energy Recovery Ventilation Low Use Group (Office, Warehouse, School) | Minimum 65% Sensible Heat Recovery Effectiveness and 63% Total Energy Recovery Effectiveness at 32°F | Minimum 55% Energy Recovery Effectiveness as per Ontario Building Code 2017 |  |  | CFM | TRM Version 5.0 | 2020-11-12 | 0 | 0.31 | 0 | 0 | 0 | 0 | 0 | 1 | 14 | Low-Income | 0 | 1 | 1
COM-ERV-SH-389-03 | Replaced | Replaced in TRM Version 10.0 | Commercial | Energy Recovery Ventilation | School | New Construction/Natural Replacement | space heating | High Efficient 65% Energy Recovery Ventilation Low Use Group (Office, Warehouse, School) | Minimum 65% Sensible Heat Recovery Effectiveness and 63% Total Energy Recovery Effectiveness at 32°F | Minimum 55% Energy Recovery Effectiveness as per Ontario Building Code 2017 |  |  | CFM | TRM Version 5.0 | 2020-11-12 | 0 | 0.27 | 0 | 0 | 0 | 0 | 0 | 1 | 14 | Low-Income | 0 | 1 | 1
COM-ERV-SH-380-07 | Replaced | Replaced in TRM Version 10.0 | Commercial | Energy Recovery Ventilation | High Use Group | New Construction/Natural Replacement | space heating | High Efficient 75% Energy Recovery Ventilation High Use Group (Multi-Residential, Health Care, Nursing Homes) | Minimum 75% Sensible Heat Recovery Effectiveness and 73% Total Energy Recovery Effectiveness at 32°F | Minimum 55% Energy Recovery Effectiveness as per Ontario Building Code 2017 |  |  | CFM | TRM Version 5.0 | 2020-11-12 | 0 | 1.7 | 0 | 0 | 0 | 0 | 0 | 2 | 14 | Low-Income | 0 | 1 | 1
COM-ERV-SH-381-07 | Replaced | Replaced in TRM Version 10.0 | Commercial | Energy Recovery Ventilation | Medium Use Group | New Construction/Natural Replacement | space heating | High Efficient 75% Energy Recovery Ventilation Medium Use Group (Hotel, Restaurant, and Retail) | Minimum 75% Sensible Heat Recovery Effectiveness and 73% Total Energy Recovery Effectiveness at 32°F | Minimum 55% Energy Recovery Effectiveness as per Ontario Building Code 2017 |  |  | CFM | TRM Version 5.0 | 2020-11-12 | 0 | 0.95 | 0 | 0 | 0 | 0 | 0 | 2 | 14 | Low-Income | 0 | 1 | 1
COM-ERV-SH-382-07 | Replaced | Replaced in TRM Version 10.0 | Commercial | Energy Recovery Ventilation | Low Use Group | New Construction/Natural Replacement | space heating | High Efficient 75% Energy Recovery Ventilation Low Use Group (Office, Warehouse, School) | Minimum 75% Sensible Heat Recovery Effectiveness and 73% Total Energy Recovery Effectiveness at 32°F | Minimum 55% Energy Recovery Effectiveness as per Ontario Building Code 2017 |  |  | CFM | TRM Version 5.0 | 2020-11-12 | 0 | 0.61 | 0 | 0 | 0 | 0 | 0 | 2 | 14 | Low-Income | 0 | 1 | 1
COM-ERV-SH-383-07 | Replaced | Replaced in TRM Version 10.0 | Commercial | Energy Recovery Ventilation | Multi-Residential, Health Care, Nursing Homes | New Construction/Natural Replacement | space heating | High Efficient 75% Energy Recovery Ventilation High Use Group (Multi-Residential, Health Care, Nursing Homes) | Minimum 75% Sensible Heat Recovery Effectiveness and 73% Total Energy Recovery Effectiveness at 32°F | Minimum 55% Energy Recovery Effectiveness as per Ontario Building Code 2017 |  |  | CFM | TRM Version 5.0 | 2020-11-12 | 0 | 1.7 | 0 | 0 | 0 | 0 | 0 | 2 | 14 | Low-Income | 0 | 1 | 1
COM-ERV-SH-384-07 | Replaced | Replaced in TRM Version 10.0 | Commercial | Energy Recovery Ventilation | Hotel | New Construction/Natural Replacement | space heating | High Efficient 75% Energy Recovery Ventilation Medium Use Group (Hotel, Restaurant, and Retail) | Minimum 75% Sensible Heat Recovery Effectiveness and 73% Total Energy Recovery Effectiveness at 32°F | Minimum 55% Energy Recovery Effectiveness as per Ontario Building Code 2017 |  |  | CFM | TRM Version 5.0 | 2020-11-12 | 0 | 1.22 | 0 | 0 | 0 | 0 | 0 | 2 | 14 | Low-Income | 0 | 1 | 1
COM-ERV-SH-385-07 | Replaced | Replaced in TRM Version 10.0 | Commercial | Energy Recovery Ventilation | Restaurant | New Construction/Natural Replacement | space heating | High Efficient 75% Energy Recovery Ventilation Medium Use Group (Hotel, Restaurant, and Retail) | Minimum 75% Sensible Heat Recovery Effectiveness and 73% Total Energy Recovery Effectiveness at 32°F | Minimum 55% Energy Recovery Effectiveness as per Ontario Building Code 2017 |  |  | CFM | TRM Version 5.0 | 2020-11-12 | 0 | 0.88 | 0 | 0 | 0 | 0 | 0 | 2 | 14 | Low-Income | 0 | 1 | 1
COM-ERV-SH-386-07 | Replaced | Replaced in TRM Version 10.0 | Commercial | Energy Recovery Ventilation | Retail | New Construction/Natural Replacement | space heating | High Efficient 75% Energy Recovery Ventilation Medium Use Group (Hotel, Restaurant, and Retail) | Minimum 75% Sensible Heat Recovery Effectiveness and 73% Total Energy Recovery Effectiveness at 32°F | Minimum 55% Energy Recovery Effectiveness as per Ontario Building Code 2017 |  |  | CFM | TRM Version 5.0 | 2020-11-12 | 0 | 0.74 | 0 | 0 | 0 | 0 | 0 | 2 | 14 | Low-Income | 0 | 1 | 1
COM-ERV-SH-387-07 | Replaced | Replaced in TRM Version 10.0 | Commercial | Energy Recovery Ventilation | Office | New Construction/Natural Replacement | space heating | High Efficient 75% Energy Recovery Ventilation Low Use Group (Office, Warehouse, School) | Minimum 75% Sensible Heat Recovery Effectiveness and 73% Total Energy Recovery Effectiveness at 32°F | Minimum 55% Energy Recovery Effectiveness as per Ontario Building Code 2017 |  |  | CFM | TRM Version 5.0 | 2020-11-12 | 0 | 0.65 | 0 | 0 | 0 | 0 | 0 | 2 | 14 | Low-Income | 0 | 1 | 1
COM-ERV-SH-388-07 | Replaced | Replaced in TRM Version 10.0 | Commercial | Energy Recovery Ventilation | Warehouse | New Construction/Natural Replacement | space heating | High Efficient 75% Energy Recovery Ventilation Low Use Group (Office, Warehouse, School) | Minimum 75% Sensible Heat Recovery Effectiveness and 73% Total Energy Recovery Effectiveness at 32°F | Minimum 55% Energy Recovery Effectiveness as per Ontario Building Code 2017 |  |  | CFM | TRM Version 5.0 | 2020-11-12 | 0 | 0.62 | 0 | 0 | 0 | 0 | 0 | 2 | 14 | Low-Income | 0 | 1 | 1
COM-ERV-SH-389-07 | Replaced | Replaced in TRM Version 10.0 | Commercial | Energy Recovery Ventilation | School | New Construction/Natural Replacement | space heating | High Efficient 75% Energy Recovery Ventilation Low Use Group (Office, Warehouse, School) | Minimum 75% Sensible Heat Recovery Effectiveness and 73% Total Energy Recovery Effectiveness at 32°F | Minimum 55% Energy Recovery Effectiveness as per Ontario Building Code 2017 |  |  | CFM | TRM Version 5.0 | 2020-11-12 | 0 | 0.55 | 0 | 0 | 0 | 0 | 0 | 2 | 14 | Low-Income | 0 | 1 | 1
COM-ERV-SH-390-03 | Replaced | Replaced in TRM Version 10.0 | Commercial | Energy Recovery Ventilation | High Use Group | New Construction/Natural Replacement | space heating | High Efficient 85% Energy Recovery Ventilation High Use Group (Multi-Residential, Health Care, Nursing Homes) | Minimum 85% Sensible Heat Recovery Effectiveness and 83% Total Energy Recovery Effectiveness at 32°F | Minimum 55% Energy Recovery Effectiveness as per Ontario Building Code 2017 |  |  | CFM | TRM Version 5.0 | 2020-11-12 | 0 | 2.56 | 0 | 0 | 0 | 0 | 0 | 3 | 14 | Low-Income | 0 | 1 | 1
COM-ERV-SH-391-03 | Replaced | Replaced in TRM Version 10.0 | Commercial | Energy Recovery Ventilation | Medium Use Group | New Construction/Natural Replacement | space heating | High Efficient 85% Energy Recovery Ventilation Medium Use Group (Hotel, Restaurant, Retail) | Minimum 85% Sensible Heat Recovery Effectiveness and 83% Total Energy Recovery Effectiveness at 32°F | Minimum 55% Energy Recovery Effectiveness as per Ontario Building Code 2017 |  |  | CFM | TRM Version 5.0 | 2020-11-12 | 0 | 1.42 | 0 | 0 | 0 | 0 | 0 | 3 | 14 | Low-Income | 0 | 1 | 1
COM-ERV-SH-392-03 | Replaced | Replaced in TRM Version 10.0 | Commercial | Energy Recovery Ventilation | Low Use Group | New Construction/Natural Replacement | space heating | High Efficient 85% Energy Recovery Ventilation Low Use Group (Office, Warehouse, School) | Minimum 85% Sensible Heat Recovery Effectiveness and 83% Total Energy Recovery Effectiveness at 32°F | Minimum 55% Energy Recovery Effectiveness as per Ontario Building Code 2017 |  |  | CFM | TRM Version 5.0 | 2020-11-12 | 0 | 0.91 | 0 | 0 | 0 | 0 | 0 | 3 | 14 | Low-Income | 0 | 1 | 1
COM-ERV-SH-393-03 | Replaced | Replaced in TRM Version 10.0 | Commercial | Energy Recovery Ventilation | Multi-Residential, Health Care, Nursing Homes | New Construction/Natural Replacement | space heating | High Efficient 85% Energy Recovery Ventilation High Use Group (Multi-Residential, Health Care, Nursing Homes) | Minimum 85% Sensible Heat Recovery Effectiveness and 83% Total Energy Recovery Effectiveness at 32°F | Minimum 55% Energy Recovery Effectiveness as per Ontario Building Code 2017 |  |  | CFM | TRM Version 5.0 | 2020-11-12 | 0 | 2.56 | 0 | 0 | 0 | 0 | 0 | 3 | 14 | Low-Income | 0 | 1 | 1
COM-ERV-SH-394-03 | Replaced | Replaced in TRM Version 10.0 | Commercial | Energy Recovery Ventilation | Hotel | New Construction/Natural Replacement | space heating | High Efficient 85% Energy Recovery Ventilation Medium Use Group (Hotel, Restaurant, Retail) | Minimum 85% Sensible Heat Recovery Effectiveness and 83% Total Energy Recovery Effectiveness at 32°F | Minimum 55% Energy Recovery Effectiveness as per Ontario Building Code 2017 |  |  | CFM | TRM Version 5.0 | 2020-11-12 | 0 | 1.83 | 0 | 0 | 0 | 0 | 0 | 3 | 14 | Low-Income | 0 | 1 | 1
COM-ERV-SH-395-03 | Replaced | Replaced in TRM Version 10.0 | Commercial | Energy Recovery Ventilation | Restaurant | New Construction/Natural Replacement | space heating | High Efficient 85% Energy Recovery Ventilation Medium Use Group (Hotel, Restaurant, Retail) | Minimum 85% Sensible Heat Recovery Effectiveness and 83% Total Energy Recovery Effectiveness at 32°F | Minimum 55% Energy Recovery Effectiveness as per Ontario Building Code 2017 |  |  | CFM | TRM Version 5.0 | 2020-11-12 | 0 | 1.32 | 0 | 0 | 0 | 0 | 0 | 3 | 14 | Low-Income | 0 | 1 | 1
COM-ERV-SH-396-03 | Replaced | Replaced in TRM Version 10.0 | Commercial | Energy Recovery Ventilation | Retail | New Construction/Natural Replacement | space heating | High Efficient 85% Energy Recovery Ventilation Medium Use Group (Hotel, Restaurant, Retail) | Minimum 85% Sensible Heat Recovery Effectiveness and 83% Total Energy Recovery Effectiveness at 32°F | Minimum 55% Energy Recovery Effectiveness as per Ontario Building Code 2017 |  |  | CFM | TRM Version 5.0 | 2020-11-12 | 0 | 1.11 | 0 | 0 | 0 | 0 | 0 | 3 | 14 | Low-Income | 0 | 1 | 1
COM-ERV-SH-397-03 | Replaced | Replaced in TRM Version 10.0 | Commercial | Energy Recovery Ventilation | Office | New Construction/Natural Replacement | space heating | High Efficient 85% Energy Recovery Ventilation Low Use Group (Office, Warehouse, School) | Minimum 85% Sensible Heat Recovery Effectiveness and 83% Total Energy Recovery Effectiveness at 32°F | Minimum 55% Energy Recovery Effectiveness as per Ontario Building Code 2017 |  |  | CFM | TRM Version 5.0 | 2020-11-12 | 0 | 0.97 | 0 | 0 | 0 | 0 | 0 | 3 | 14 | Low-Income | 0 | 1 | 1
COM-ERV-SH-398-03 | Replaced | Replaced in TRM Version 10.0 | Commercial | Energy Recovery Ventilation | Warehouse | New Construction/Natural Replacement | space heating | High Efficient 85% Energy Recovery Ventilation Low Use Group (Office, Warehouse, School) | Minimum 85% Sensible Heat Recovery Effectiveness and 83% Total Energy Recovery Effectiveness at 32°F | Minimum 55% Energy Recovery Effectiveness as per Ontario Building Code 2017 |  |  | CFM | TRM Version 5.0 | 2020-11-12 | 0 | 0.93 | 0 | 0 | 0 | 0 | 0 | 3 | 14 | Low-Income | 0 | 1 | 1
COM-ERV-SH-399-03 | Replaced | Replaced in TRM Version 10.0 | Commercial | Energy Recovery Ventilation | School | New Construction/Natural Replacement | space heating | High Efficient 85% Energy Recovery Ventilation Low Use Group (Office, Warehouse, School) | Minimum 85% Sensible Heat Recovery Effectiveness and 83% Total Energy Recovery Effectiveness at 32°F | Minimum 55% Energy Recovery Effectiveness as per Ontario Building Code 2017 |  |  | CFM | TRM Version 5.0 | 2020-11-12 | 0 | 0.82 | 0 | 0 | 0 | 0 | 0 | 3 | 14 | Low-Income | 0 | 1 | 1
COM-ERV-SH-380-03 | Current |  | Commercial | Energy Recovery Ventilation | High Use Group | New Construction/Natural Replacement | space heating | High Efficient 65% Energy Recovery Ventilation High Use Group (Multi-Residential, Health Care, Nursing Homes) | Minimum 65% Sensible Heat Recovery Effectiveness and 63% Total Energy Recovery Effectiveness at 32°F | Minimum 55% Energy Recovery Effectiveness as per Ontario Building Code 2017 |  |  | CFM | TRM Version 10.0 | 2026-03-19 | 0 | 0.97 | 0 | 0 | 0 | 0 | 0 | 1 | 14 | Low-Income | 0 | 1 | 1
COM-ERV-SH-381-03 | Current |  | Commercial | Energy Recovery Ventilation | Medium Use Group | New Construction/Natural Replacement | space heating | High Efficient 65% Energy Recovery Ventilation Medium Use Group (Hotel, Restaurant, Retail) | Minimum 65% Sensible Heat Recovery Effectiveness and 63% Total Energy Recovery Effectiveness at 32°F | Minimum 55% Energy Recovery Effectiveness as per Ontario Building Code 2017 |  |  | CFM | TRM Version 10.0 | 2026-03-19 | 0 | 0.54 | 0 | 0 | 0 | 0 | 0 | 1 | 14 | Low-Income | 0 | 1 | 1
COM-ERV-SH-382-03 | Current |  | Commercial | Energy Recovery Ventilation | Low Use Group | New Construction/Natural Replacement | space heating | High Efficient 65% Energy Recovery Ventilation Low Use Group (Office, Warehouse, School) | Minimum 65% Sensible Heat Recovery Effectiveness and 63% Total Energy Recovery Effectiveness at 32°F | Minimum 55% Energy Recovery Effectiveness as per Ontario Building Code 2017 |  |  | CFM | TRM Version 10.0 | 2026-03-19 | 0 | 0.34 | 0 | 0 | 0 | 0 | 0 | 1 | 14 | Low-Income | 0 | 1 | 1
COM-ERV-SH-383-03 | Current |  | Commercial | Energy Recovery Ventilation | Multi-Residential, Health Care, Nursing Homes | New Construction/Natural Replacement | space heating | High Efficient 65% Energy Recovery Ventilation High Use Group (Multi-Residential, Health Care, Nursing Homes) | Minimum 65% Sensible Heat Recovery Effectiveness and 63% Total Energy Recovery Effectiveness at 32°F | Minimum 55% Energy Recovery Effectiveness as per Ontario Building Code 2017 |  |  | CFM | TRM Version 10.0 | 2026-03-19 | 0 | 0.97 | 0 | 0 | 0 | 0 | 0 | 1 | 14 | Low-Income | 0 | 1 | 1
COM-ERV-SH-384-03 | Current |  | Commercial | Energy Recovery Ventilation | Hotels | New Construction/Natural Replacement | space heating | High Efficient 65% Energy Recovery Ventilation Medium Use Group (Hotel, Restaurant, Retail) | Minimum 65% Sensible Heat Recovery Effectiveness and 63% Total Energy Recovery Effectiveness at 32°F | Minimum 55% Energy Recovery Effectiveness as per Ontario Building Code 2017 |  |  | CFM | TRM Version 10.0 | 2026-03-19 | 0 | 0.69 | 0 | 0 | 0 | 0 | 0 | 1 | 14 | Low-Income | 0 | 1 | 1
COM-ERV-SH-385-03 | Current |  | Commercial | Energy Recovery Ventilation | Restaurant | New Construction/Natural Replacement | space heating | High Efficient 65% Energy Recovery Ventilation Medium Use Group (Hotel, Restaurant, Retail) | Minimum 65% Sensible Heat Recovery Effectiveness and 63% Total Energy Recovery Effectiveness at 32°F | Minimum 55% Energy Recovery Effectiveness as per Ontario Building Code 2017 |  |  | CFM | TRM Version 10.0 | 2026-03-19 | 0 | 0.5 | 0 | 0 | 0 | 0 | 0 | 1 | 14 | Low-Income | 0 | 1 | 1
COM-ERV-SH-386-03 | Current |  | Commercial | Energy Recovery Ventilation | Retail | New Construction/Natural Replacement | space heating | High Efficient 65% Energy Recovery Ventilation Medium Use Group (Hotel, Restaurant, Retail) | Minimum 65% Sensible Heat Recovery Effectiveness and 63% Total Energy Recovery Effectiveness at 32°F | Minimum 55% Energy Recovery Effectiveness as per Ontario Building Code 2017 |  |  | CFM | TRM Version 10.0 | 2026-03-19 | 0 | 0.42 | 0 | 0 | 0 | 0 | 0 | 1 | 14 | Low-Income | 0 | 1 | 1
COM-ERV-SH-387-03 | Current |  | Commercial | Energy Recovery Ventilation | Office | New Construction/Natural Replacement | space heating | High Efficient 65% Energy Recovery Ventilation Low Use Group (Office, Warehouse, School) | Minimum 65% Sensible Heat Recovery Effectiveness and 63% Total Energy Recovery Effectiveness at 32°F | Minimum 55% Energy Recovery Effectiveness as per Ontario Building Code 2017 |  |  | CFM | TRM Version 10.0 | 2026-03-19 | 0 | 0.37 | 0 | 0 | 0 | 0 | 0 | 1 | 14 | Low-Income | 0 | 1 | 1
COM-ERV-SH-388-03 | Current |  | Commercial | Energy Recovery Ventilation | Warehouse | New Construction/Natural Replacement | space heating | High Efficient 65% Energy Recovery Ventilation Low Use Group (Office, Warehouse, School) | Minimum 65% Sensible Heat Recovery Effectiveness and 63% Total Energy Recovery Effectiveness at 32°F | Minimum 55% Energy Recovery Effectiveness as per Ontario Building Code 2017 |  |  | CFM | TRM Version 10.0 | 2026-03-19 | 0 | 0.35 | 0 | 0 | 0 | 0 | 0 | 1 | 14 | Low-Income | 0 | 1 | 1
COM-ERV-SH-389-03 | Current |  | Commercial | Energy Recovery Ventilation | School | New Construction/Natural Replacement | space heating | High Efficient 65% Energy Recovery Ventilation Low Use Group (Office, Warehouse, School) | Minimum 65% Sensible Heat Recovery Effectiveness and 63% Total Energy Recovery Effectiveness at 32°F | Minimum 55% Energy Recovery Effectiveness as per Ontario Building Code 2017 |  |  | CFM | TRM Version 10.0 | 2026-03-19 | 0 | 0.31 | 0 | 0 | 0 | 0 | 0 | 1 | 14 | Low-Income | 0 | 1 | 1
COM-ERV-SH-380-07 | Current |  | Commercial | Energy Recovery Ventilation | High Use Group | New Construction/Natural Replacement | space heating | High Efficient 75% Energy Recovery Ventilation High Use Group (Multi-Residential, Health Care, Nursing Homes) | Minimum 75% Sensible Heat Recovery Effectiveness and 73% Total Energy Recovery Effectiveness at 32°F | Minimum 55% Energy Recovery Effectiveness as per Ontario Building Code 2017 |  |  | CFM | TRM Version 10.0 | 2026-03-19 | 0 | 1.94 | 0 | 0 | 0 | 0 | 0 | 2 | 14 | Low-Income | 0 | 1 | 1
COM-ERV-SH-381-07 | Current |  | Commercial | Energy Recovery Ventilation | Medium Use Group | New Construction/Natural Replacement | space heating | High Efficient 75% Energy Recovery Ventilation Medium Use Group (Hotel, Restaurant, and Retail) | Minimum 75% Sensible Heat Recovery Effectiveness and 73% Total Energy Recovery Effectiveness at 32°F | Minimum 55% Energy Recovery Effectiveness as per Ontario Building Code 2017 |  |  | CFM | TRM Version 10.0 | 2026-03-19 | 0 | 1.08 | 0 | 0 | 0 | 0 | 0 | 2 | 14 | Low-Income | 0 | 1 | 1
COM-ERV-SH-382-07 | Current |  | Commercial | Energy Recovery Ventilation | Low Use Group | New Construction/Natural Replacement | space heating | High Efficient 75% Energy Recovery Ventilation Low Use Group (Office, Warehouse, School) | Minimum 75% Sensible Heat Recovery Effectiveness and 73% Total Energy Recovery Effectiveness at 32°F | Minimum 55% Energy Recovery Effectiveness as per Ontario Building Code 2017 |  |  | CFM | TRM Version 10.0 | 2026-03-19 | 0 | 0.69 | 0 | 0 | 0 | 0 | 0 | 2 | 14 | Low-Income | 0 | 1 | 1
COM-ERV-SH-383-07 | Current |  | Commercial | Energy Recovery Ventilation | Multi-Residential, Health Care, Nursing Homes | New Construction/Natural Replacement | space heating | High Efficient 75% Energy Recovery Ventilation High Use Group (Multi-Residential, Health Care, Nursing Homes) | Minimum 75% Sensible Heat Recovery Effectiveness and 73% Total Energy Recovery Effectiveness at 32°F | Minimum 55% Energy Recovery Effectiveness as per Ontario Building Code 2017 |  |  | CFM | TRM Version 10.0 | 2026-03-19 | 0 | 1.94 | 0 | 0 | 0 | 0 | 0 | 2 | 14 | Low-Income | 0 | 1 | 1
COM-ERV-SH-384-07 | Current |  | Commercial | Energy Recovery Ventilation | Hotels | New Construction/Natural Replacement | space heating | High Efficient 75% Energy Recovery Ventilation Medium Use Group (Hotel, Restaurant, and Retail) | Minimum 75% Sensible Heat Recovery Effectiveness and 73% Total Energy Recovery Effectiveness at 32°F | Minimum 55% Energy Recovery Effectiveness as per Ontario Building Code 2017 |  |  | CFM | TRM Version 10.0 | 2026-03-19 | 0 | 1.38 | 0 | 0 | 0 | 0 | 0 | 2 | 14 | Low-Income | 0 | 1 | 1
COM-ERV-SH-385-07 | Current |  | Commercial | Energy Recovery Ventilation | Restaurant | New Construction/Natural Replacement | space heating | High Efficient 75% Energy Recovery Ventilation Medium Use Group (Hotel, Restaurant, and Retail) | Minimum 75% Sensible Heat Recovery Effectiveness and 73% Total Energy Recovery Effectiveness at 32°F | Minimum 55% Energy Recovery Effectiveness as per Ontario Building Code 2017 |  |  | CFM | TRM Version 10.0 | 2026-03-19 | 0 | 1 | 0 | 0 | 0 | 0 | 0 | 2 | 14 | Low-Income | 0 | 1 | 1
COM-ERV-SH-386-07 | Current |  | Commercial | Energy Recovery Ventilation | Retail | New Construction/Natural Replacement | space heating | High Efficient 75% Energy Recovery Ventilation Medium Use Group (Hotel, Restaurant, and Retail) | Minimum 75% Sensible Heat Recovery Effectiveness and 73% Total Energy Recovery Effectiveness at 32°F | Minimum 55% Energy Recovery Effectiveness as per Ontario Building Code 2017 |  |  | CFM | TRM Version 10.0 | 2026-03-19 | 0 | 0.84 | 0 | 0 | 0 | 0 | 0 | 2 | 14 | Low-Income | 0 | 1 | 1
COM-ERV-SH-387-07 | Current |  | Commercial | Energy Recovery Ventilation | Office | New Construction/Natural Replacement | space heating | High Efficient 75% Energy Recovery Ventilation Low Use Group (Office, Warehouse, School) | Minimum 75% Sensible Heat Recovery Effectiveness and 73% Total Energy Recovery Effectiveness at 32°F | Minimum 55% Energy Recovery Effectiveness as per Ontario Building Code 2017 |  |  | CFM | TRM Version 10.0 | 2026-03-19 | 0 | 0.74 | 0 | 0 | 0 | 0 | 0 | 2 | 14 | Low-Income | 0 | 1 | 1
COM-ERV-SH-388-07 | Current |  | Commercial | Energy Recovery Ventilation | Warehouse | New Construction/Natural Replacement | space heating | High Efficient 75% Energy Recovery Ventilation Low Use Group (Office, Warehouse, School) | Minimum 75% Sensible Heat Recovery Effectiveness and 73% Total Energy Recovery Effectiveness at 32°F | Minimum 55% Energy Recovery Effectiveness as per Ontario Building Code 2017 |  |  | CFM | TRM Version 10.0 | 2026-03-19 | 0 | 0.7 | 0 | 0 | 0 | 0 | 0 | 2 | 14 | Low-Income | 0 | 1 | 1
COM-ERV-SH-389-07 | Current |  | Commercial | Energy Recovery Ventilation | School | New Construction/Natural Replacement | space heating | High Efficient 75% Energy Recovery Ventilation Low Use Group (Office, Warehouse, School) | Minimum 75% Sensible Heat Recovery Effectiveness and 73% Total Energy Recovery Effectiveness at 32°F | Minimum 55% Energy Recovery Effectiveness as per Ontario Building Code 2017 |  |  | CFM | TRM Version 10.0 | 2026-03-19 | 0 | 0.62 | 0 | 0 | 0 | 0 | 0 | 2 | 14 | Low-Income | 0 | 1 | 1
COM-ERV-SH-390-03 | Current |  | Commercial | Energy Recovery Ventilation | High Use Group | New Construction/Natural Replacement | space heating | High Efficient 85% Energy Recovery Ventilation High Use Group (Multi-Residential, Health Care, Nursing Homes) | Minimum 85% Sensible Heat Recovery Effectiveness and 83% Total Energy Recovery Effectiveness at 32°F | Minimum 55% Energy Recovery Effectiveness as per Ontario Building Code 2017 |  |  | CFM | TRM Version 10.0 | 2026-03-19 | 0 | 2.91 | 0 | 0 | 0 | 0 | 0 | 3 | 14 | Low-Income | 0 | 1 | 1
COM-ERV-SH-391-03 | Current |  | Commercial | Energy Recovery Ventilation | Medium Use Group | New Construction/Natural Replacement | space heating | High Efficient 85% Energy Recovery Ventilation Medium Use Group (Hotel, Restaurant, Retail) | Minimum 85% Sensible Heat Recovery Effectiveness and 83% Total Energy Recovery Effectiveness at 32°F | Minimum 55% Energy Recovery Effectiveness as per Ontario Building Code 2017 |  |  | CFM | TRM Version 10.0 | 2026-03-19 | 0 | 1.62 | 0 | 0 | 0 | 0 | 0 | 3 | 14 | Low-Income | 0 | 1 | 1
COM-ERV-SH-392-03 | Current |  | Commercial | Energy Recovery Ventilation | Low Use Group | New Construction/Natural Replacement | space heating | High Efficient 85% Energy Recovery Ventilation Low Use Group (Office, Warehouse, School) | Minimum 85% Sensible Heat Recovery Effectiveness and 83% Total Energy Recovery Effectiveness at 32°F | Minimum 55% Energy Recovery Effectiveness as per Ontario Building Code 2017 |  |  | CFM | TRM Version 10.0 | 2026-03-19 | 0 | 1.03 | 0 | 0 | 0 | 0 | 0 | 3 | 14 | Low-Income | 0 | 1 | 1
COM-ERV-SH-393-03 | Current |  | Commercial | Energy Recovery Ventilation | Multi-Residential, Health Care, Nursing Homes | New Construction/Natural Replacement | space heating | High Efficient 85% Energy Recovery Ventilation High Use Group (Multi-Residential, Health Care, Nursing Homes) | Minimum 85% Sensible Heat Recovery Effectiveness and 83% Total Energy Recovery Effectiveness at 32°F | Minimum 55% Energy Recovery Effectiveness as per Ontario Building Code 2017 |  |  | CFM | TRM Version 10.0 | 2026-03-19 | 0 | 2.91 | 0 | 0 | 0 | 0 | 0 | 3 | 14 | Low-Income | 0 | 1 | 1
COM-ERV-SH-394-03 | Current |  | Commercial | Energy Recovery Ventilation | Hotels | New Construction/Natural Replacement | space heating | High Efficient 85% Energy Recovery Ventilation Medium Use Group (Hotel, Restaurant, Retail) | Minimum 85% Sensible Heat Recovery Effectiveness and 83% Total Energy Recovery Effectiveness at 32°F | Minimum 55% Energy Recovery Effectiveness as per Ontario Building Code 2017 |  |  | CFM | TRM Version 10.0 | 2026-03-19 | 0 | 2.08 | 0 | 0 | 0 | 0 | 0 | 3 | 14 | Low-Income | 0 | 1 | 1
COM-ERV-SH-395-03 | Current |  | Commercial | Energy Recovery Ventilation | Restaurant | New Construction/Natural Replacement | space heating | High Efficient 85% Energy Recovery Ventilation Medium Use Group (Hotel, Restaurant, Retail) | Minimum 85% Sensible Heat Recovery Effectiveness and 83% Total Energy Recovery Effectiveness at 32°F | Minimum 55% Energy Recovery Effectiveness as per Ontario Building Code 2017 |  |  | CFM | TRM Version 10.0 | 2026-03-19 | 0 | 1.51 | 0 | 0 | 0 | 0 | 0 | 3 | 14 | Low-Income | 0 | 1 | 1
COM-ERV-SH-396-03 | Current |  | Commercial | Energy Recovery Ventilation | Retail | New Construction/Natural Replacement | space heating | High Efficient 85% Energy Recovery Ventilation Medium Use Group (Hotel, Restaurant, Retail) | Minimum 85% Sensible Heat Recovery Effectiveness and 83% Total Energy Recovery Effectiveness at 32°F | Minimum 55% Energy Recovery Effectiveness as per Ontario Building Code 2017 |  |  | CFM | TRM Version 10.0 | 2026-03-19 | 0 | 1.26 | 0 | 0 | 0 | 0 | 0 | 3 | 14 | Low-Income | 0 | 1 | 1
COM-ERV-SH-397-03 | Current |  | Commercial | Energy Recovery Ventilation | Office | New Construction/Natural Replacement | space heating | High Efficient 85% Energy Recovery Ventilation Low Use Group (Office, Warehouse, School) | Minimum 85% Sensible Heat Recovery Effectiveness and 83% Total Energy Recovery Effectiveness at 32°F | Minimum 55% Energy Recovery Effectiveness as per Ontario Building Code 2017 |  |  | CFM | TRM Version 10.0 | 2026-03-19 | 0 | 1.11 | 0 | 0 | 0 | 0 | 0 | 3 | 14 | Low-Income | 0 | 1 | 1
COM-ERV-SH-398-03 | Current |  | Commercial | Energy Recovery Ventilation | Warehouse | New Construction/Natural Replacement | space heating | High Efficient 85% Energy Recovery Ventilation Low Use Group (Office, Warehouse, School) | Minimum 85% Sensible Heat Recovery Effectiveness and 83% Total Energy Recovery Effectiveness at 32°F | Minimum 55% Energy Recovery Effectiveness as per Ontario Building Code 2017 |  |  | CFM | TRM Version 10.0 | 2026-03-19 | 0 | 1.06 | 0 | 0 | 0 | 0 | 0 | 3 | 14 | Low-Income | 0 | 1 | 1
COM-ERV-SH-399-03 | Current |  | Commercial | Energy Recovery Ventilation | School | New Construction/Natural Replacement | space heating | High Efficient 85% Energy Recovery Ventilation Low Use Group (Office, Warehouse, School) | Minimum 85% Sensible Heat Recovery Effectiveness and 83% Total Energy Recovery Effectiveness at 32°F | Minimum 55% Energy Recovery Effectiveness as per Ontario Building Code 2017 |  |  | CFM | TRM Version 10.0 | 2026-03-19 | 0 | 0.93 | 0 | 0 | 0 | 0 | 0 | 3 | 14 | Low-Income | 0 | 1 | 1
COM-AC-SH-481-04 | Replaced | Replaced in TRM Version 10.0 | Commercial | Air Curtain |  | New Construction/Retrofit | space heating | Air Curtains | Pedestrian Doors 2 x (3' x 7') | Exterior doorway without vestibule or air curtain |  | unit |  | TRM Version 5.0 | 2020-11-12 | 1690 | 0 | 212 | 0 | 0 | 0 | 3150 | 0 | 15 | Low-Income | 0 | 1 | 1
COM-AC-SH-487-04 | Replaced | Replaced in TRM Version 10.0 | Commercial | Air Curtain |  | New Construction/Retrofit | space heating | Air Curtains | Pedestrian Doors 2 x (3' x 7') | Exterior doorway with vestibule and no air curtain |  | unit |  | TRM Version 5.0 | 2020-11-12 | 1082 | 0 | 124 | 0 | 0 | 0 | 3150 | 0 | 15 | Low-Income | 0 | 1 | 1
COM-AC-SH-483-04 | Replaced | Replaced in TRM Version 10.0 | Commercial | Air Curtain |  | New Construction/Retrofit | space heating | Air Curtains | Pedestrian Doors 2 x (6' x 8') | Exterior doorway without vestibule or air curtain |  | unit |  | TRM Version 5.0 | 2020-11-12 | 3774 | 0 | 431 | 0 | 0 | 0 | 3350 | 0 | 15 | Low-Income | 0 | 1 | 1
COM-AC-SH-489-04 | Replaced | Replaced in TRM Version 10.0 | Commercial | Air Curtain |  | New Construction/Retrofit | space heating | Air Curtains | Pedestrian Doors 2 x (6' x 8') | Exterior doorway with vestibule and no air curtain |  | unit |  | TRM Version 5.0 | 2020-11-12 | 2416 | 0 | 232 | 0 | 0 | 0 | 3350 | 0 | 15 | Low-Income | 0 | 1 | 1
COM-AC-SH-482-04 | Replaced | Replaced in TRM Version 10.0 | Commercial | Air Curtain |  | New Construction/Retrofit | space heating | Air Curtains | Pedestrian Doors 2 x (6' x 7') | Exterior doorway without vestibule or air curtain |  | unit |  | TRM Version 5.0 | 2020-11-12 | 3380 | 0 | 367 | 0 | 0 | 0 | 3350 | 0 | 15 | Low-Income | 0 | 1 | 1
COM-AC-SH-488-04 | Replaced | Replaced in TRM Version 10.0 | Commercial | Air Curtain |  | New Construction/Retrofit | space heating | Air Curtains | Pedestrian Doors 2 x (6' x 7') | Exterior doorway with vestibule and no air curtain |  | unit |  | TRM Version 5.0 | 2020-11-12 | 2164 | 0 | 192 | 0 | 0 | 0 | 3350 | 0 | 15 | Low-Income | 0 | 1 | 1
COM-AC-SH-478-04 | Replaced | Replaced in TRM Version 10.0 | Commercial | Air Curtain |  | New Construction/Retrofit | space heating | Air Curtains | Pedestrian Doors 3' x 7' | Exterior doorway without vestibule or air curtain |  | unit |  | TRM Version 5.0 | 2020-11-12 | 845 | 0 | 106 | 0 | 0 | 0 | 1645 | 0 | 15 | Low-Income | 0 | 1 | 1
COM-AC-SH-484-04 | Replaced | Replaced in TRM Version 10.0 | Commercial | Air Curtain |  | New Construction/Retrofit | space heating | Air Curtains | Pedestrian Doors 3' x 7' | Exterior doorway with vestibule and no air curtain |  | unit |  | TRM Version 5.0 | 2020-11-12 | 541 | 0 | 62 | 0 | 0 | 0 | 1645 | 0 | 15 | Low-Income | 0 | 1 | 1
COM-AC-SH-479-04 | Replaced | Replaced in TRM Version 10.0 | Commercial | Air Curtain |  | New Construction/Retrofit | space heating | Air Curtains | Pedestrian Doors 6' x 7' | Exterior doorway without vestibule or air curtain |  | unit |  | TRM Version 5.0 | 2020-11-12 | 1690 | 0 | 184 | 0 | 0 | 0 | 1745 | 0 | 15 | Low-Income | 0 | 1 | 1
COM-AC-SH-485-04 | Replaced | Replaced in TRM Version 10.0 | Commercial | Air Curtain |  | New Construction/Retrofit | space heating | Air Curtains | Pedestrian Doors 6' x 7' | Exterior doorway with vestibule and no air curtain |  | unit |  | TRM Version 5.0 | 2020-11-12 | 1082 | 0 | 96 | 0 | 0 | 0 | 1745 | 0 | 15 | Low-Income | 0 | 1 | 1
COM-AC-SH-480-04 | Replaced | Replaced in TRM Version 10.0 | Commercial | Air Curtain |  | New Construction/Retrofit | space heating | Air Curtains | Pedestrian Doors 6' x 8' | Exterior doorway without vestibule or air curtain |  | unit |  | TRM Version 5.0 | 2020-11-12 | 1887 | 0 | 215 | 0 | 0 | 0 | 1745 | 0 | 15 | Low-Income | 0 | 1 | 1
COM-AC-SH-486-04 | Replaced | Replaced in TRM Version 10.0 | Commercial | Air Curtain |  | New Construction/Retrofit | space heating | Air Curtains | Pedestrian Doors 6' x 8' | Exterior doorway with vestibule and no air curtain |  | unit |  | TRM Version 5.0 | 2020-11-12 | 1208 | 0 | 116 | 0 | 0 | 0 | 1745 | 0 | 15 | Low-Income | 0 | 1 | 1
COM-AC-SH-320-04 | Current | COM-AC-SH-320-04Current | Commercial | Air Curtain |  | New Construction/Retrofit | space heating | Air curtain that meets the minimum standards of the Air Movement and Control Association International, Inc. (AMCA) | Pedestrian Doors 2 x (3' x 7') weekdays only | Door with no Air Curtain or Vestibule |  | unit |  | TRM Version 10.0 | 2026-03-19 | 2124 | 0 | 499 | 0 | 0 | 0 | 4515 | 0 | 15 | Low-Income | 0 | 1 | 1
COM-AC-SH-321-04 | Current | COM-AC-SH-321-04Current | Commercial | Air Curtain |  | New Construction/Retrofit | space heating | Air curtain that meets the minimum standards of the Air Movement and Control Association International, Inc. (AMCA) | Pedestrian Doors 2 x (3' x 7') weekdays only | Door with no Air Curtain and with Vestibule |  | unit |  | TRM Version 10.0 | 2026-03-19 | 1360 | 0 | 301 | 0 | 0 | 0 | 4005 | 0 | 15 | Low-Income | 0 | 1 | 1
COM-AC-SH-322-04 | Current | COM-AC-SH-322-04Current | Commercial | Air Curtain |  | New Construction/Retrofit | space heating | Air curtain that meets the minimum standards of the Air Movement and Control Association International, Inc. (AMCA) | Pedestrian Doors 2 x (6' x 8') weekdays only | Door with no Air Curtain or Vestibule |  | unit |  | TRM Version 10.0 | 2026-03-19 | 4749 | 0 | 1056 | 0 | 0 | 0 | 7995 | 0 | 15 | Low-Income | 0 | 1 | 1
COM-AC-SH-323-04 | Current | COM-AC-SH-323-04Current | Commercial | Air Curtain |  | New Construction/Retrofit | space heating | Air curtain that meets the minimum standards of the Air Movement and Control Association International, Inc. (AMCA) | Pedestrian Doors 2 x (6' x 8') weekdays only | Door with no Air Curtain and with Vestibule |  | unit |  | TRM Version 10.0 | 2026-03-19 | 3039 | 0 | 606 | 0 | 0 | 0 | 5261 | 0 | 15 | Low-Income | 0 | 1 | 1
COM-AC-SH-324-04 | Current | COM-AC-SH-324-04Current | Commercial | Air Curtain |  | New Construction/Retrofit | space heating | Air curtain that meets the minimum standards of the Air Movement and Control Association International, Inc. (AMCA) | Pedestrian Doors 2 x (6' x 7') weekdays only | Door with no Air Curtain or Vestibule |  | unit |  | TRM Version 10.0 | 2026-03-19 | 4249 | 0 | 908 | 0 | 0 | 0 | 7995 | 0 | 15 | Low-Income | 0 | 1 | 1
COM-AC-SH-325-04 | Current | COM-AC-SH-325-04Current | Commercial | Air Curtain |  | New Construction/Retrofit | space heating | Air curtain that meets the minimum standards of the Air Movement and Control Association International, Inc. (AMCA) | Pedestrian Doors 2 x (6' x 7') weekdays only | Door with no Air Curtain and with Vestibule |  | unit |  | TRM Version 10.0 | 2026-03-19 | 2719 | 0 | 512 | 0 | 0 | 0 | 5261 | 0 | 15 | Low-Income | 0 | 1 | 1
COM-AC-SH-326-04 | Current | COM-AC-SH-326-04Current | Commercial | Air Curtain |  | New Construction/Retrofit | space heating | Air curtain that meets the minimum standards of the Air Movement and Control Association International, Inc. (AMCA) | Pedestrian Doors 3' x 7' weekdays only | Door with no Air Curtain or Vestibule |  | unit |  | TRM Version 10.0 | 2026-03-19 | 1062 | 0 | 250 | 0 | 0 | 0 | 2780 | 0 | 15 | Low-Income | 0 | 1 | 1
COM-AC-SH-327-04 | Current | COM-AC-SH-327-04Current | Commercial | Air Curtain |  | New Construction/Retrofit | space heating | Air curtain that meets the minimum standards of the Air Movement and Control Association International, Inc. (AMCA) | Pedestrian Doors 3' x 7' weekdays only | Door with no Air Curtain and with Vestibule |  | unit |  | TRM Version 10.0 | 2026-03-19 | 680 | 0 | 150 | 0 | 0 | 0 | 2525 | 0 | 15 | Low-Income | 0 | 1 | 1
COM-AC-SH-328-04 | Current | COM-AC-SH-328-04Current | Commercial | Air Curtain |  | New Construction/Retrofit | space heating | Air curtain that meets the minimum standards of the Air Movement and Control Association International, Inc. (AMCA) | Pedestrian Doors 6' x 7' weekdays only | Door with no Air Curtain or Vestibule |  | unit |  | TRM Version 10.0 | 2026-03-19 | 2124 | 0 | 454 | 0 | 0 | 0 | 4800 | 0 | 15 | Low-Income | 0 | 1 | 1
COM-AC-SH-329-04 | Current | COM-AC-SH-329-04Current | Commercial | Air Curtain |  | New Construction/Retrofit | space heating | Air curtain that meets the minimum standards of the Air Movement and Control Association International, Inc. (AMCA) | Pedestrian Doors 6' x 7' weekdays only | Door with no Air Curtain and with Vestibule |  | unit |  | TRM Version 10.0 | 2026-03-19 | 1360 | 0 | 256 | 0 | 0 | 0 | 3433 | 0 | 15 | Low-Income | 0 | 1 | 1
COM-AC-SH-330-04 | Current | COM-AC-SH-330-04Current | Commercial | Air Curtain |  | New Construction/Retrofit | space heating | Air curtain that meets the minimum standards of the Air Movement and Control Association International, Inc. (AMCA) | Pedestrian Doors 6' x 8' weekdays only | Door with no Air Curtain or Vestibule |  | unit |  | TRM Version 10.0 | 2026-03-19 | 2374 | 0 | 528 | 0 | 0 | 0 | 4800 | 0 | 15 | Low-Income | 0 | 1 | 1
COM-AC-SH-331-04 | Current | COM-AC-SH-331-04Current | Commercial | Air Curtain |  | New Construction/Retrofit | space heating | Air curtain that meets the minimum standards of the Air Movement and Control Association International, Inc. (AMCA) | Pedestrian Doors 6' x 8' weekdays only | Door with no Air Curtain and with Vestibule |  | unit |  | TRM Version 10.0 | 2026-03-19 | 1520 | 0 | 303 | 0 | 0 | 0 | 3433 | 0 | 15 | Low-Income | 0 | 1 | 1
COM-AC-SH-332-04 | Current | COM-AC-SH-332-04Current | Commercial | Air Curtain |  | New Construction/Retrofit | space heating | Air curtain that meets the minimum standards of the Air Movement and Control Association International, Inc. (AMCA) | Pedestrian Doors 2 x (3' x 7') 24/7 | Door with no Air Curtain or Vestibule |  | unit |  | TRM Version 10.0 | 2026-03-19 | 978 | 0 | 188 | 0 | 0 | 0 | 4515 | 0 | 15 | Low-Income | 0 | 1 | 1
COM-AC-SH-333-04 | Current | COM-AC-SH-333-04Current | Commercial | Air Curtain |  | New Construction/Retrofit | space heating | Air curtain that meets the minimum standards of the Air Movement and Control Association International, Inc. (AMCA) | Pedestrian Doors 2 x (3' x 7') 24/7 | Door with no Air Curtain and with Vestibule |  | unit |  | TRM Version 10.0 | 2026-03-19 | 626 | 0 | 112 | 0 | 0 | 0 | 4005 | 0 | 15 | Low-Income | 0 | 1 | 1
COM-AC-SH-334-04 | Current | COM-AC-SH-334-04Current | Commercial | Air Curtain |  | New Construction/Retrofit | space heating | Air curtain that meets the minimum standards of the Air Movement and Control Association International, Inc. (AMCA) | Pedestrian Doors 2 x (6' x 8') 24/7 | Door with no Air Curtain or Vestibule |  | unit |  | TRM Version 10.0 | 2026-03-19 | 2187 | 0 | 393 | 0 | 0 | 0 | 7995 | 0 | 15 | Low-Income | 0 | 1 | 1
COM-AC-SH-335-04 | Current | COM-AC-SH-335-04Current | Commercial | Air Curtain |  | New Construction/Retrofit | space heating | Air curtain that meets the minimum standards of the Air Movement and Control Association International, Inc. (AMCA) | Pedestrian Doors 2 x (6' x 8') 24/7 | Door with no Air Curtain and with Vestibule |  | unit |  | TRM Version 10.0 | 2026-03-19 | 1400 | 0 | 220 | 0 | 0 | 0 | 5261 | 0 | 15 | Low-Income | 0 | 1 | 1
COM-AC-SH-336-04 | Current | COM-AC-SH-336-04Current | Commercial | Air Curtain |  | New Construction/Retrofit | space heating | Air curtain that meets the minimum standards of the Air Movement and Control Association International, Inc. (AMCA) | Pedestrian Doors 2 x (6' x 7') 24/7 | Door with no Air Curtain or Vestibule |  | unit |  | TRM Version 10.0 | 2026-03-19 | 1957 | 0 | 336 | 0 | 0 | 0 | 7995 | 0 | 15 | Low-Income | 0 | 1 | 1
COM-AC-SH-337-04 | Current | COM-AC-SH-337-04Current | Commercial | Air Curtain |  | New Construction/Retrofit | space heating | Air curtain that meets the minimum standards of the Air Movement and Control Association International, Inc. (AMCA) | Pedestrian Doors 2 x (6' x 7') 24/7 | Door with no Air Curtain and with Vestibule |  | unit |  | TRM Version 10.0 | 2026-03-19 | 1252 | 0 | 183 | 0 | 0 | 0 | 5261 | 0 | 15 | Low-Income | 0 | 1 | 1
COM-AC-SH-338-04 | Current | COM-AC-SH-338-04Current | Commercial | Air Curtain |  | New Construction/Retrofit | space heating | Air curtain that meets the minimum standards of the Air Movement and Control Association International, Inc. (AMCA) | Pedestrian Doors 3' x 7' 24/7 | Door with no Air Curtain or Vestibule |  | unit |  | TRM Version 10.0 | 2026-03-19 | 489 | 0 | 94 | 0 | 0 | 0 | 2780 | 0 | 15 | Low-Income | 0 | 1 | 1
COM-AC-SH-339-04 | Current | COM-AC-SH-339-04Current | Commercial | Air Curtain |  | New Construction/Retrofit | space heating | Air curtain that meets the minimum standards of the Air Movement and Control Association International, Inc. (AMCA) | Pedestrian Doors 3' x 7' 24/7 | Door with no Air Curtain and with Vestibule |  | unit |  | TRM Version 10.0 | 2026-03-19 | 313 | 0 | 56 | 0 | 0 | 0 | 2525 | 0 | 15 | Low-Income | 0 | 1 | 1
COM-AC-SH-340-04 | Current | COM-AC-SH-340-04Current | Commercial | Air Curtain |  | New Construction/Retrofit | space heating | Air curtain that meets the minimum standards of the Air Movement and Control Association International, Inc. (AMCA) | Pedestrian Doors 6' x 7' 24/7 | Door with no Air Curtain or Vestibule |  | unit |  | TRM Version 10.0 | 2026-03-19 | 978 | 0 | 168 | 0 | 0 | 0 | 4800 | 0 | 15 | Low-Income | 0 | 1 | 1
COM-AC-SH-341-04 | Current | COM-AC-SH-341-04Current | Commercial | Air Curtain |  | New Construction/Retrofit | space heating | Air curtain that meets the minimum standards of the Air Movement and Control Association International, Inc. (AMCA) | Pedestrian Doors 6' x 7' 24/7 | Door with no Air Curtain and with Vestibule |  | unit |  | TRM Version 10.0 | 2026-03-19 | 626 | 0 | 92 | 0 | 0 | 0 | 3433 | 0 | 15 | Low-Income | 0 | 1 | 1
COM-AC-SH-342-04 | Current | COM-AC-SH-342-04Current | Commercial | Air Curtain |  | New Construction/Retrofit | space heating | Air curtain that meets the minimum standards of the Air Movement and Control Association International, Inc. (AMCA) | Pedestrian Doors 6' x 8' 24/7 | Door with no Air Curtain or Vestibule |  | unit |  | TRM Version 10.0 | 2026-03-19 | 1094 | 0 | 197 | 0 | 0 | 0 | 4800 | 0 | 15 | Low-Income | 0 | 1 | 1
COM-AC-SH-343-04 | Current | COM-AC-SH-343-04Current | Commercial | Air Curtain |  | New Construction/Retrofit | space heating | Air curtain that meets the minimum standards of the Air Movement and Control Association International, Inc. (AMCA) | Pedestrian Doors 6' x 8' 24/7 | Door with no Air Curtain and with Vestibule |  | unit |  | TRM Version 10.0 | 2026-03-19 | 700 | 0 | 110 | 0 | 0 | 0 | 3433 | 0 | 15 | Low-Income | 0 | 1 | 1
RES-PT-SH-573-02 | Current |  | Residential | Programmable Thermostat |  | Retrofit | space heating | Programmable Thermostat | Programmable thermostat with at least two programming modes (weekday and weekend) | Non Programmable Thermostat |  | unit |  | TRM Version 5.0 | 2020-11-12 | 46 | 0 | 0 | 0 | 0 | 0 | 97 | 0 | 15 | Low-Income | 0 | 1 | 1
RES-PW-WH-566-02 | Replaced | Replaced in TRM Version 10.0 | Residential | Pipe Wrap |  | Retrofit | water heating | Pipe Wrap | R 4.35 | No pipe wrap | R-0.435 | ft |  | TRM Version 7.0 | 2022-11-30 | 3.72 | 0 | 0 | 0 | 0 | 0 | 0.39 | 0 | 15 | Low-Income | 0 | 0.939 | 1
RES-PW-WH-566-02 | Current |  | Residential | Pipe Wrap |  | Retrofit | water heating | Pipe Wrap | R 4.35 | No existing pipe wrap | R-0.435 | ft |  | TRM Version 10.0 | 2026-03-19 | 3.35 | 0 | 0 | 0 | 0 | 0 | 0.39 | 0 | 15 | Low-Income | 0 | 0.939 | 1
COM-DCV-SH-527-02 | Replaced | Replaced in TRM Version 10.0 | Commercial | Demand Control Ventilation | Office | New Construction/Natural Replacement | space heating | Demand Control Ventilation with CO2 Sensor (Office) | Scheduled Ventilation (Occupied Periods) | New single-zone, constant volume ventilation system | Provides min outdoor air requirements as specificed in Table 6.2.2.1 of ASHRAE Standard 62.1-2013 [1] |  | sq ft | TRM Version 5.0 | 2020-11-12 | 0 | 0.112 | 0 | 0 | 0 | 0 | 750 | 0 | 15 | Low-Income | 0 | 1 | 1
COM-DCV-SH-528-02 | Replaced | Replaced in TRM Version 10.0 | Commercial | Demand Control Ventilation | Office | Retrofit | space heating | Demand Control Ventilation with CO2 Sensor (Office) | Scheduled Ventilation (Occupied Periods) | New single-zone, constant volume ventilation system | Provides min outdoor air requirements as specificed in Table 6.2.2.1 of ASHRAE Standard 62.1-2013 [1] |  | sq ft | TRM Version 5.0 | 2020-11-12 | 0 | 0.112 | 0 | 0 | 0 | 0 | 1050 | 0 | 15 | Low-Income | 0 | 1 | 1
COM-DCV-SH-529-02 | Replaced | Replaced in TRM Version 10.0 | Commercial | Demand Control Ventilation | Retail | New Construction/Natural Replacement | space heating | Demand Control Ventilation with CO2 Sensor (Retail) | Scheduled Ventilation (Occupied Periods) | New single-zone, constant volume ventilation system | Provides min outdoor air requirements as specificed in Table 6.2.2.1 of ASHRAE Standard 62.1-2013 [1] |  | sq ft | TRM Version 5.0 | 2020-11-12 | 0 | 0.392 | 0 | 0 | 0 | 0 | 750 | 0 | 15 | Low-Income | 0 | 1 | 1
COM-DCV-SH-530-02 | Replaced | Replaced in TRM Version 10.0 | Commercial | Demand Control Ventilation | Retail | Retrofit | space heating | Demand Control Ventilation with CO2 Sensor (Retail) | Scheduled Ventilation (Occupied Periods) | New single-zone, constant volume ventilation system | Provides min outdoor air requirements as specificed in Table 6.2.2.1 of ASHRAE Standard 62.1-2013 [1] |  | sq ft | TRM Version 5.0 | 2020-11-12 | 0 | 0.392 | 0 | 0 | 0 | 0 | 1050 | 0 | 15 | Low-Income | 0 | 1 | 1
COM-DCV-SH-531-02 | Replaced | Replaced in TRM Version 10.0 | Commercial | Demand Control Ventilation | Cinemas and Performing Arts | Retrofit | space heating | Demand Control Ventilation with CO2 Sensor (Cinemas and Performing Arts) | Scheduled Ventilation (Occupied Periods) | Existing single-zone, constant volume ventilation system | Provides min outdoor air requirements as specificed in Table 6.2.2.1 of ASHRAE Standard 62.1-2013 [1] |  | sq ft | TRM Version 5.0 | 2020-11-12 | 0 | 1.69 | 0 | 0 | 0 | 0 | 1050 | 0 | 15 | Low-Income | 0 | 1 | 1
COM-DCV-SH-532-02 | Replaced | Replaced in TRM Version 10.0 | Commercial | Demand Control Ventilation | Cinemas and Performing Arts | New Construction/Natural Replacement | space heating | Demand Control Ventilation with CO2 Sensor (Cinemas and Performing Arts) | Scheduled Ventilation (Occupied Periods) | Existing single-zone, constant volume ventilation system | Provides min outdoor air requirements as specificed in Table 6.2.2.1 of ASHRAE Standard 62.1-2013 [1] |  | sq ft | TRM Version 5.0 | 2020-11-12 | 0 | 1.69 | 0 | 0 | 0 | 0 | 750 | 0 | 15 | Low-Income | 0 | 1 | 1
COM-DCV-SH-533-02 | Replaced | Replaced in TRM Version 10.0 | Commercial | Demand Control Ventilation | Community Center Meeting Space | Retrofit | space heating | Demand Control Ventilation with CO2 Sensor (Community Center Meeting Space) | Scheduled Ventilation (Occupied Periods) | Existing single-zone, constant volume ventilation system | Provides min outdoor air requirements as specificed in Table 6.2.2.1 of ASHRAE Standard 62.1-2013 [1] |  | sq ft | TRM Version 5.0 | 2020-11-12 | 0 | 0.441 | 0 | 0 | 0 | 0 | 1050 | 0 | 15 | Low-Income | 0 | 1 | 1
COM-DCV-SH-534-02 | Replaced | Replaced in TRM Version 10.0 | Commercial | Demand Control Ventilation | Community Center Meeting Space | New Construction/Natural Replacement | space heating | Demand Control Ventilation with CO2 Sensor (Community Center Meeting Space) | Scheduled Ventilation (Occupied Periods) | Existing single-zone, constant volume ventilation system | Provides min outdoor air requirements as specificed in Table 6.2.2.1 of ASHRAE Standard 62.1-2013 [1] |  | sq ft | TRM Version 5.0 | 2020-11-12 | 0 | 0.441 | 0 | 0 | 0 | 0 | 750 | 0 | 15 | Low-Income | 0 | 1 | 1
COM-DCV-SH-535-02 | Replaced | Replaced in TRM Version 10.0 | Commercial | Demand Control Ventilation | Exercise Center/Sports Arena | Retrofit | space heating | Demand Control Ventilation with CO2 Sensor (Exercise Center/Sports Arena) | Scheduled Ventilation (Occupied Periods) | Existing single-zone, constant volume ventilation system | Provides min outdoor air requirements as specificed in Table 6.2.2.1 of ASHRAE Standard 62.1-2013 [1] |  | sq ft | TRM Version 5.0 | 2020-11-12 | 0 | 0.435 | 0 | 0 | 0 | 0 | 1050 | 0 | 15 | Low-Income | 0 | 1 | 1
COM-DCV-SH-536-02 | Replaced | Replaced in TRM Version 10.0 | Commercial | Demand Control Ventilation | Exercise Center/Sports Arena | New Construction/Natural Replacement | space heating | Demand Control Ventilation with CO2 Sensor (Exercise Center/Sports Arena) | Scheduled Ventilation (Occupied Periods) | Existing single-zone, constant volume ventilation system | Provides min outdoor air requirements as specificed in Table 6.2.2.1 of ASHRAE Standard 62.1-2013 [1] |  | sq ft | TRM Version 5.0 | 2020-11-12 | 0 | 0.435 | 0 | 0 | 0 | 0 | 750 | 0 | 15 | Low-Income | 0 | 1 | 1
COM-DCV-SH-537-02 | Replaced | Replaced in TRM Version 10.0 | Commercial | Demand Control Ventilation | Hotel Conference Rooms | Retrofit | space heating | Demand Control Ventilation with CO2 Sensor (Hotel Conference Rooms) | Scheduled Ventilation (Occupied Periods) | Existing single-zone, constant volume ventilation system | Provides min outdoor air requirements as specificed in Table 6.2.2.1 of ASHRAE Standard 62.1-2013 [1] |  | sq ft | TRM Version 5.0 | 2020-11-12 | 0 | 1.043 | 0 | 0 | 0 | 0 | 1050 | 0 | 15 | Low-Income | 0 | 1 | 1
COM-DCV-SH-538-02 | Replaced | Replaced in TRM Version 10.0 | Commercial | Demand Control Ventilation | Hotel Conference Rooms | New Construction/Natural Replacement | space heating | Demand Control Ventilation with CO2 Sensor (Hotel Conference Rooms) | Scheduled Ventilation (Occupied Periods) | Existing single-zone, constant volume ventilation system | Provides min outdoor air requirements as specificed in Table 6.2.2.1 of ASHRAE Standard 62.1-2013 [1] |  | sq ft | TRM Version 5.0 | 2020-11-12 | 0 | 1.043 | 0 | 0 | 0 | 0 | 750 | 0 | 15 | Low-Income | 0 | 1 | 1
COM-DCV-SH-539-02 | Replaced | Replaced in TRM Version 10.0 | Commercial | Demand Control Ventilation | Post-Secondary School Classroom | Retrofit | space heating | Demand Control Ventilation with CO2 Sensor (Post-Secondary School Classroom) | Scheduled Ventilation (Occupied Periods) | Existing single-zone, constant volume ventilation system | Provides min outdoor air requirements as specificed in Table 6.2.2.1 of ASHRAE Standard 62.1-2013 [1] |  | sq ft | TRM Version 5.0 | 2020-11-12 | 0 | 0.601 | 0 | 0 | 0 | 0 | 1050 | 0 | 15 | Low-Income | 0 | 1 | 1
COM-DCV-SH-540-02 | Replaced | Replaced in TRM Version 10.0 | Commercial | Demand Control Ventilation | Post-Secondary School Classroom | New Construction/Natural Replacement | space heating | Demand Control Ventilation with CO2 Sensor (Post-Secondary School Classroom) | Scheduled Ventilation (Occupied Periods) | Existing single-zone, constant volume ventilation system | Provides min outdoor air requirements as specificed in Table 6.2.2.1 of ASHRAE Standard 62.1-2013 [1] |  | sq ft | TRM Version 5.0 | 2020-11-12 | 0 | 0.601 | 0 | 0 | 0 | 0 | 750 | 0 | 15 | Low-Income | 0 | 1 | 1
COM-DCV-SH-541-02 | Replaced | Replaced in TRM Version 10.0 | Commercial | Demand Control Ventilation | Primary/Secondary School Gymnasium | Retrofit | space heating | Demand Control Ventilation with CO2 Sensor (Primary/Secondary School Gymnasium) | Scheduled Ventilation (Occupied Periods) | Existing single-zone, constant volume ventilation system | Provides min outdoor air requirements as specificed in Table 6.2.2.1 of ASHRAE Standard 62.1-2013 [1] |  | sq ft | TRM Version 5.0 | 2020-11-12 | 0 | 1.484 | 0 | 0 | 0 | 0 | 1050 | 0 | 15 | Low-Income | 0 | 1 | 1
COM-DCV-SH-542-02 | Replaced | Replaced in TRM Version 10.0 | Commercial | Demand Control Ventilation | Primary/Secondary School Gymnasium | New Construction/Natural Replacement | space heating | Demand Control Ventilation with CO2 Sensor (Primary/Secondary School Gymnasium) | Scheduled Ventilation (Occupied Periods) | Existing single-zone, constant volume ventilation system | Provides min outdoor air requirements as specificed in Table 6.2.2.1 of ASHRAE Standard 62.1-2013 [1] |  | sq ft | TRM Version 5.0 | 2020-11-12 | 0 | 1.484 | 0 | 0 | 0 | 0 | 750 | 0 | 15 | Low-Income | 0 | 1 | 1
COM-DCV-SH-543-02 | Replaced | Replaced in TRM Version 10.0 | Commercial | Demand Control Ventilation | Senior/Nursing/Long-Term Care Facility (Common Areas) | Retrofit | space heating | Demand Control Ventilation with CO2 Sensor (Senior/Nursing/Long-Term Care Facility (Common Areas)) | Scheduled Ventilation (Occupied Periods) | Existing single-zone, constant volume ventilation system | Provides min outdoor air requirements as specificed in Table 6.2.2.1 of ASHRAE Standard 62.1-2013 [1] |  | sq ft | TRM Version 5.0 | 2020-11-12 | 0 | 0.636 | 0 | 0 | 0 | 0 | 1050 | 0 | 15 | Low-Income | 0 | 1 | 1
COM-DCV-SH-544-02 | Replaced | Replaced in TRM Version 10.0 | Commercial | Demand Control Ventilation | Senior/Nursing/Long-Term Care Facility (Common Areas) | New Construction/Natural Replacement | space heating | Demand Control Ventilation with CO2 Sensor (Senior/Nursing/Long-Term Care Facility (Common Areas)) | Scheduled Ventilation (Occupied Periods) | Existing single-zone, constant volume ventilation system | Provides min outdoor air requirements as specificed in Table 6.2.2.1 of ASHRAE Standard 62.1-2013 [1] |  | sq ft | TRM Version 5.0 | 2020-11-12 | 0 | 0.636 | 0 | 0 | 0 | 0 | 750 | 0 | 15 | Low-Income | 0 | 1 | 1
COM-DCV-SH-545-02 | Current |  | Commercial | Demand Control Ventilation | Office | New Construction/Natural Replacement | space heating | Demand Control Ventilation with natural gas-fueled heating | Ventilation rate during the occupied periods of the building schedule is modulated in response to actual CO2 concentrations, as measured with an appropriately located CO2 sensor. | Unscheduled ventilation system with natural gas fueled heating | Provides constant volume ventilation that meets the minimum outdoor air requirement for full occupancy as specified in Table 6-1 of ASHRAE Standard 62.1-2022. |  | sq ft | TRM Version 10.0 | 2026-03-19 | 0 | 0.307 | 0 | 0.062 | 0 | 0 | 900 x n + 590 | 0 | 15 | Low-Income | 0 | 1 | 1
COM-DCV-SH-546-02 | Current |  | Commercial | Demand Control Ventilation | Office | Retrofit | space heating | Demand Control Ventilation with natural gas-fueled heating | Ventilation rate during the occupied periods of the building schedule is modulated in response to actual CO2 concentrations, as measured with an appropriately located CO2 sensor. | Unscheduled ventilation system with natural gas fueled heating | Provides constant volume ventilation that meets the minimum outdoor air requirement for full occupancy as specified in Table 6-1 of ASHRAE Standard 62.1-2022. |  | sq ft | TRM Version 10.0 | 2026-03-19 | 0 | 0.307 | 0 | 0.062 | 0 | 0 | 900 x n + 1690 | 0 | 15 | Low-Income | 0 | 1 | 1
COM-DCV-SH-547-02 | Current |  | Commercial | Demand Control Ventilation | Retail | New Construction/Natural Replacement | space heating | Demand Control Ventilation with natural gas-fueled heating | Ventilation rate during the occupied periods of the building schedule is modulated in response to actual CO2 concentrations, as measured with an appropriately located CO2 sensor. | Unscheduled ventilation system with natural gas fueled heating | Provides constant volume ventilation that meets the minimum outdoor air requirement for full occupancy as specified in Table 6-1 of ASHRAE Standard 62.1-2022. |  | sq ft | TRM Version 10.0 | 2026-03-19 | 0 | 0.917 | 0 | 1.17 | 0 | 0 | 900 x n + 590 | 0 | 15 | Low-Income | 0 | 1 | 1
COM-DCV-SH-548-02 | Current |  | Commercial | Demand Control Ventilation | Retail | Retrofit | space heating | Demand Control Ventilation with natural gas-fueled heating | Ventilation rate during the occupied periods of the building schedule is modulated in response to actual CO2 concentrations, as measured with an appropriately located CO2 sensor. | Unscheduled ventilation system with natural gas fueled heating | Provides constant volume ventilation that meets the minimum outdoor air requirement for full occupancy as specified in Table 6-1 of ASHRAE Standard 62.1-2022. |  | sq ft | TRM Version 10.0 | 2026-03-19 | 0 | 0.917 | 0 | 1.17 | 0 | 0 | 900 x n + 1690 | 0 | 15 | Low-Income | 0 | 1 | 1
COM-DCV-SH-549-02 | Current |  | Commercial | Demand Control Ventilation | Exercise Center/Sports Arena | Retrofit | space heating | Demand Control Ventilation with natural gas-fueled heating | Ventilation rate during the occupied periods of the building schedule is modulated in response to actual CO2 concentrations, as measured with an appropriately located CO2 sensor. | Unscheduled ventilation system with natural gas fueled heating | Provides constant volume ventilation that meets the minimum outdoor air requirement for full occupancy as specified in Table 6-1 of ASHRAE Standard 62.1-2022. |  | sq ft | TRM Version 10.0 | 2026-03-19 | 0 | 1.024 | 0 | 0.034 | 0 | 0 | 900 x n + 1690 | 0 | 15 | Low-Income | 0 | 1 | 1
COM-DCV-SH-550-02 | Current |  | Commercial | Demand Control Ventilation | Exercise Center/Sports Arena | New Construction/Natural Replacement | space heating | Demand Control Ventilation with natural gas-fueled heating | Ventilation rate during the occupied periods of the building schedule is modulated in response to actual CO2 concentrations, as measured with an appropriately located CO2 sensor. | Unscheduled ventilation system with natural gas fueled heating | Provides constant volume ventilation that meets the minimum outdoor air requirement for full occupancy as specified in Table 6-1 of ASHRAE Standard 62.1-2022. |  | sq ft | TRM Version 10.0 | 2026-03-19 | 0 | 1.024 | 0 | 0.034 | 0 | 0 | 900 x n + 590 | 0 | 15 | Low-Income | 0 | 1 | 1
COM-DCV-SH-551-02 | Current |  | Commercial | Demand Control Ventilation | Post-Secondary School Classroom | Retrofit | space heating | Demand Control Ventilation with natural gas-fueled heating | Ventilation rate during the occupied periods of the building schedule is modulated in response to actual CO2 concentrations, as measured with an appropriately located CO2 sensor. | Unscheduled ventilation system with natural gas fueled heating | Provides constant volume ventilation that meets the minimum outdoor air requirement for full occupancy as specified in Table 6-1 of ASHRAE Standard 62.1-2022. |  | sq ft | TRM Version 10.0 | 2026-03-19 | 0 | 2.613 | 0 | 0.705 | 0 | 0 | 900 x n + 1690 | 0 | 15 | Low-Income | 0 | 1 | 1
COM-DCV-SH-552-02 | Current |  | Commercial | Demand Control Ventilation | Post-Secondary School Classroom | New Construction/Natural Replacement | space heating | Demand Control Ventilation with natural gas-fueled heating | Ventilation rate during the occupied periods of the building schedule is modulated in response to actual CO2 concentrations, as measured with an appropriately located CO2 sensor. | Unscheduled ventilation system with natural gas fueled heating | Provides constant volume ventilation that meets the minimum outdoor air requirement for full occupancy as specified in Table 6-1 of ASHRAE Standard 62.1-2022. |  | sq ft | TRM Version 10.0 | 2026-03-19 | 0 | 2.613 | 0 | 0.705 | 0 | 0 | 900 x n + 590 | 0 | 15 | Low-Income | 0 | 1 | 1
COM-DCV-SH-553-02 | Current |  | Commercial | Demand Control Ventilation | Primary/Secondary Education Gymnasium | Retrofit | space heating | Demand Control Ventilation with natural gas-fueled heating | Ventilation rate during the occupied periods of the building schedule is modulated in response to actual CO2 concentrations, as measured with an appropriately located CO2 sensor. | Unscheduled ventilation system with natural gas fueled heating | Provides constant volume ventilation that meets the minimum outdoor air requirement for full occupancy as specified in Table 6-1 of ASHRAE Standard 62.1-2022. |  | sq ft | TRM Version 10.0 | 2026-03-19 | 0 | 1.314 | 0 | 0.552 | 0 | 0 | 900 x n + 1690 | 0 | 15 | Low-Income | 0 | 1 | 1
COM-DCV-SH-554-02 | Current |  | Commercial | Demand Control Ventilation | Primary/Secondary Education Gymnasium | New Construction/Natural Replacement | space heating | Demand Control Ventilation with natural gas-fueled heating | Ventilation rate during the occupied periods of the building schedule is modulated in response to actual CO2 concentrations, as measured with an appropriately located CO2 sensor. | Unscheduled ventilation system with natural gas fueled heating | Provides constant volume ventilation that meets the minimum outdoor air requirement for full occupancy as specified in Table 6-1 of ASHRAE Standard 62.1-2022. |  | sq ft | TRM Version 10.0 | 2026-03-19 | 0 | 1.314 | 0 | 0.552 | 0 | 0 | 900 x n + 590 | 0 | 15 | Low-Income | 0 | 1 | 1
COM-DCV-SH-555-02 | Current |  | Commercial | Demand Control Ventilation | Senior/Nursing/Long-Term Care Facility (Common Areas) | Retrofit | space heating | Demand Control Ventilation with natural gas-fueled heating | Ventilation rate during the occupied periods of the building schedule is modulated in response to actual CO2 concentrations, as measured with an appropriately located CO2 sensor. | Unscheduled ventilation system with natural gas fueled heating | Provides constant volume ventilation that meets the minimum outdoor air requirement for full occupancy as specified in Table 6-1 of ASHRAE Standard 62.1-2022. |  | sq ft | TRM Version 10.0 | 2026-03-19 | 0 | 1.257 | 0 | 0.316 | 0 | 0 | 900 x n + 1690 | 0 | 15 | Low-Income | 0 | 1 | 1
COM-DCV-SH-556-02 | Current |  | Commercial | Demand Control Ventilation | Senior/Nursing/Long-Term Care Facility (Common Areas) | New Construction/Natural Replacement | space heating | Demand Control Ventilation with natural gas-fueled heating | Ventilation rate during the occupied periods of the building schedule is modulated in response to actual CO2 concentrations, as measured with an appropriately located CO2 sensor. | Unscheduled ventilation system with natural gas fueled heating | Provides constant volume ventilation that meets the minimum outdoor air requirement for full occupancy as specified in Table 6-1 of ASHRAE Standard 62.1-2022. |  | sq ft | TRM Version 10.0 | 2026-03-19 | 0 | 1.257 | 0 | 0.316 | 0 | 0 | 900 x n + 590 | 0 | 15 | Low-Income | 0 | 1 | 1
COM-DCV-SH-557-02 | Current |  | Commercial | Demand Control Ventilation | Libraries | Retrofit | space heating | Demand Control Ventilation with natural gas-fueled heating | Ventilation rate during the occupied periods of the building schedule is modulated in response to actual CO2 concentrations, as measured with an appropriately located CO2 sensor. | Unscheduled ventilation system with natural gas fueled heating | Provides constant volume ventilation that meets the minimum outdoor air requirement for full occupancy as specified in Table 6-1 of ASHRAE Standard 62.1-2022. |  | sq ft | TRM Version 10.0 | 2026-03-19 | 0 | 0.548 | 0 | 0.085 | 0 | 0 | 900 x n + 1690 | 0 | 15 | Low-Income | 0 | 1 | 1
COM-DCV-SH-558-02 | Current |  | Commercial | Demand Control Ventilation | Libraries | New Construction/Natural Replacement | space heating | Demand Control Ventilation with natural gas-fueled heating | Ventilation rate during the occupied periods of the building schedule is modulated in response to actual CO2 concentrations, as measured with an appropriately located CO2 sensor. | Unscheduled ventilation system with natural gas fueled heating | Provides constant volume ventilation that meets the minimum outdoor air requirement for full occupancy as specified in Table 6-1 of ASHRAE Standard 62.1-2022. |  | sq ft | TRM Version 10.0 | 2026-03-19 | 0 | 0.548 | 0 | 0.085 | 0 | 0 | 900 x n + 590 | 0 | 15 | Low-Income | 0 | 1 | 1
COM-DCV-SH-559-02 | Current |  | Commercial | Demand Control Ventilation | Office Buildings Reception areas | Retrofit | space heating | Demand Control Ventilation with natural gas-fueled heating | Ventilation rate during the occupied periods of the building schedule is modulated in response to actual CO2 concentrations, as measured with an appropriately located CO2 sensor. | Unscheduled ventilation system with natural gas fueled heating | Provides constant volume ventilation that meets the minimum outdoor air requirement for full occupancy as specified in Table 6-1 of ASHRAE Standard 62.1-2022. |  | sq ft | TRM Version 10.0 | 2026-03-19 | 0 | 0.907 | 0 | 0.219 | 0 | 0 | 900 x n + 1690 | 0 | 15 | Low-Income | 0 | 1 | 1
COM-DCV-SH-560-02 | Current |  | Commercial | Demand Control Ventilation | Office Buildings Reception areas | New Construction/Natural Replacement | space heating | Demand Control Ventilation with natural gas-fueled heating | Ventilation rate during the occupied periods of the building schedule is modulated in response to actual CO2 concentrations, as measured with an appropriately located CO2 sensor. | Unscheduled ventilation system with natural gas fueled heating | Provides constant volume ventilation that meets the minimum outdoor air requirement for full occupancy as specified in Table 6-1 of ASHRAE Standard 62.1-2022. |  | sq ft | TRM Version 10.0 | 2026-03-19 | 0 | 0.907 | 0 | 0.219 | 0 | 0 | 900 x n + 590 | 0 | 15 | Low-Income | 0 | 1 | 1
COM-DCV-SH-561-02 | Current |  | Commercial | Demand Control Ventilation | Conference/meeting space_Office | Retrofit | space heating | Demand Control Ventilation with natural gas-fueled heating | Ventilation rate during the occupied periods of the building schedule is modulated in response to actual CO2 concentrations, as measured with an appropriately located CO2 sensor. | Unscheduled ventilation system with natural gas fueled heating | Provides constant volume ventilation that meets the minimum outdoor air requirement for full occupancy as specified in Table 6-1 of ASHRAE Standard 62.1-2022. |  | sq ft | TRM Version 10.0 | 2026-03-19 | 0 | 1.525 | 0 | 0.376 | 0 | 0 | 900 x n + 1690 | 0 | 15 | Low-Income | 0 | 1 | 1
COM-DCV-SH-562-02 | Current |  | Commercial | Demand Control Ventilation | Conference/meeting space_Office | New Construction/Natural Replacement | space heating | Demand Control Ventilation with natural gas-fueled heating | Ventilation rate during the occupied periods of the building schedule is modulated in response to actual CO2 concentrations, as measured with an appropriately located CO2 sensor. | Unscheduled ventilation system with natural gas fueled heating | Provides constant volume ventilation that meets the minimum outdoor air requirement for full occupancy as specified in Table 6-1 of ASHRAE Standard 62.1-2022. |  | sq ft | TRM Version 10.0 | 2026-03-19 | 0 | 1.525 | 0 | 0.376 | 0 | 0 | 900 x n + 590 | 0 | 15 | Low-Income | 0 | 1 | 1
COM-DCV-SH-563-02 | Current |  | Commercial | Demand Control Ventilation | Conference/meeting space_Other | Retrofit | space heating | Demand Control Ventilation with natural gas-fueled heating | Ventilation rate during the occupied periods of the building schedule is modulated in response to actual CO2 concentrations, as measured with an appropriately located CO2 sensor. | Unscheduled ventilation system with natural gas fueled heating | Provides constant volume ventilation that meets the minimum outdoor air requirement for full occupancy as specified in Table 6-1 of ASHRAE Standard 62.1-2022. |  | sq ft | TRM Version 10.0 | 2026-03-19 | 0 | 1.314 | 0 | 0.376 | 0 | 0 | 900 x n + 1690 | 0 | 15 | Low-Income | 0 | 1 | 1
COM-DCV-SH-564-02 | Current |  | Commercial | Demand Control Ventilation | Conference/meeting space_Other | New Construction/Natural Replacement | space heating | Demand Control Ventilation with natural gas-fueled heating | Ventilation rate during the occupied periods of the building schedule is modulated in response to actual CO2 concentrations, as measured with an appropriately located CO2 sensor. | Unscheduled ventilation system with natural gas fueled heating | Provides constant volume ventilation that meets the minimum outdoor air requirement for full occupancy as specified in Table 6-1 of ASHRAE Standard 62.1-2022. |  | sq ft | TRM Version 10.0 | 2026-03-19 | 0 | 1.314 | 0 | 0.376 | 0 | 0 | 900 x n + 590 | 0 | 15 | Low-Income | 0 | 1 | 1
COM-DCV-SH-565-02 | Current |  | Commercial | Demand Control Ventilation | Restaurants dining rooms | Retrofit | space heating | Demand Control Ventilation with natural gas-fueled heating | Ventilation rate during the occupied periods of the building schedule is modulated in response to actual CO2 concentrations, as measured with an appropriately located CO2 sensor. | Unscheduled ventilation system with natural gas fueled heating | Provides constant volume ventilation that meets the minimum outdoor air requirement for full occupancy as specified in Table 6-1 of ASHRAE Standard 62.1-2022. |  | sq ft | TRM Version 10.0 | 2026-03-19 | 0 | 3.43 | 0 | 0.396 | 0 | 0 | 900 x n + 1690 | 0 | 15 | Low-Income | 0 | 1 | 1
COM-DCV-SH-566-02 | Current |  | Commercial | Demand Control Ventilation | Restaurants dining rooms | New Construction/Natural Replacement | space heating | Demand Control Ventilation with natural gas-fueled heating | Ventilation rate during the occupied periods of the building schedule is modulated in response to actual CO2 concentrations, as measured with an appropriately located CO2 sensor. | Unscheduled ventilation system with natural gas fueled heating | Provides constant volume ventilation that meets the minimum outdoor air requirement for full occupancy as specified in Table 6-1 of ASHRAE Standard 62.1-2022. |  | sq ft | TRM Version 10.0 | 2026-03-19 | 0 | 3.43 | 0 | 0.396 | 0 | 0 | 900 x n + 590 | 0 | 15 | Low-Income | 0 | 1 | 1
COM-DCV-SH-567-02 | Current |  | Commercial | Demand Control Ventilation | Bowling alley (seating) | Retrofit | space heating | Demand Control Ventilation with natural gas-fueled heating | Ventilation rate during the occupied periods of the building schedule is modulated in response to actual CO2 concentrations, as measured with an appropriately located CO2 sensor. | Unscheduled ventilation system with natural gas fueled heating | Provides constant volume ventilation that meets the minimum outdoor air requirement for full occupancy as specified in Table 6-1 of ASHRAE Standard 62.1-2022. |  | sq ft | TRM Version 10.0 | 2026-03-19 | 0 | 2.059 | 0 | 1.073 | 0 | 0 | 900 x n + 1690 | 0 | 15 | Low-Income | 0 | 1 | 1
COM-DCV-SH-568-02 | Current |  | Commercial | Demand Control Ventilation | Bowling alley (seating) | New Construction/Natural Replacement | space heating | Demand Control Ventilation with natural gas-fueled heating | Ventilation rate during the occupied periods of the building schedule is modulated in response to actual CO2 concentrations, as measured with an appropriately located CO2 sensor. | Unscheduled ventilation system with natural gas fueled heating | Provides constant volume ventilation that meets the minimum outdoor air requirement for full occupancy as specified in Table 6-1 of ASHRAE Standard 62.1-2022. |  | sq ft | TRM Version 10.0 | 2026-03-19 | 0 | 2.059 | 0 | 1.073 | 0 | 0 | 900 x n + 590 | 0 | 15 | Low-Income | 0 | 1 | 1
COM-DCV-SH-569-02 | Current |  | Commercial | Demand Control Ventilation | Warehouse | Retrofit | space heating | Demand Control Ventilation with natural gas-fueled heating | Ventilation rate during the occupied periods of the building schedule is modulated in response to actual CO2 concentrations, as measured with an appropriately located CO2 sensor. | Unscheduled ventilation system with natural gas fueled heating | Provides constant volume ventilation that meets the minimum outdoor air requirement for full occupancy as specified in Table 6-1 of ASHRAE Standard 62.1-2022. |  | sq ft | TRM Version 10.0 | 2026-03-19 | 0 | 0.2 | 0 | 0.639 | 0 | 0 | 900 x n + 1690 | 0 | 15 | Low-Income | 0 | 1 | 1
COM-DCV-SH-570-02 | Current |  | Commercial | Demand Control Ventilation | Warehouse | New Construction/Natural Replacement | space heating | Demand Control Ventilation with natural gas-fueled heating | Ventilation rate during the occupied periods of the building schedule is modulated in response to actual CO2 concentrations, as measured with an appropriately located CO2 sensor. | Unscheduled ventilation system with natural gas fueled heating | Provides constant volume ventilation that meets the minimum outdoor air requirement for full occupancy as specified in Table 6-1 of ASHRAE Standard 62.1-2022. |  | sq ft | TRM Version 10.0 | 2026-03-19 | 0 | 0.2 | 0 | 0.639 | 0 | 0 | 900 x n + 590 | 0 | 15 | Low-Income | 0 | 1 | 1
COM-DCV-SH-571-02 | Current |  | Commercial | Demand Control Ventilation | Health club aerobics room | Retrofit | space heating | Demand Control Ventilation with natural gas-fueled heating | Ventilation rate during the occupied periods of the building schedule is modulated in response to actual CO2 concentrations, as measured with an appropriately located CO2 sensor. | Unscheduled ventilation system with natural gas fueled heating | Provides constant volume ventilation that meets the minimum outdoor air requirement for full occupancy as specified in Table 6-1 of ASHRAE Standard 62.1-2022. |  | sq ft | TRM Version 10.0 | 2026-03-19 | 0 | 3.755 | 0 | 0.285 | 0 | 0 | 900 x n + 1690 | 0 | 15 | Low-Income | 0 | 1 | 1
COM-DCV-SH-572-02 | Current |  | Commercial | Demand Control Ventilation | Health club aerobics room | New Construction/Natural Replacement | space heating | Demand Control Ventilation with natural gas-fueled heating | Ventilation rate during the occupied periods of the building schedule is modulated in response to actual CO2 concentrations, as measured with an appropriately located CO2 sensor. | Unscheduled ventilation system with natural gas fueled heating | Provides constant volume ventilation that meets the minimum outdoor air requirement for full occupancy as specified in Table 6-1 of ASHRAE Standard 62.1-2022. |  | sq ft | TRM Version 10.0 | 2026-03-19 | 0 | 3.755 | 0 | 0.285 | 0 | 0 | 900 x n + 590 | 0 | 15 | Low-Income | 0 | 1 | 1
COM-DCV-SH-573-02 | Current |  | Commercial | Demand Control Ventilation | Sports and Entertainment | Retrofit | space heating | Demand Control Ventilation with natural gas-fueled heating | Ventilation rate during the occupied periods of the building schedule is modulated in response to actual CO2 concentrations, as measured with an appropriately located CO2 sensor. | Unscheduled ventilation system with natural gas fueled heating | Provides constant volume ventilation that meets the minimum outdoor air requirement for full occupancy as specified in Table 6-1 of ASHRAE Standard 62.1-2022. |  | sq ft | TRM Version 10.0 | 2026-03-19 | 0 | 4.842 | 0 | 1.231 | 0 | 0 | 900 x n + 1690 | 0 | 15 | Low-Income | 0 | 1 | 1
COM-DCV-SH-574-02 | Current |  | Commercial | Demand Control Ventilation | Sports and Entertainment | New Construction/Natural Replacement | space heating | Demand Control Ventilation with natural gas-fueled heating | Ventilation rate during the occupied periods of the building schedule is modulated in response to actual CO2 concentrations, as measured with an appropriately located CO2 sensor. | Unscheduled ventilation system with natural gas fueled heating | Provides constant volume ventilation that meets the minimum outdoor air requirement for full occupancy as specified in Table 6-1 of ASHRAE Standard 62.1-2022. |  | sq ft | TRM Version 10.0 | 2026-03-19 | 0 | 4.842 | 0 | 1.231 | 0 | 0 | 900 x n + 590 | 0 | 15 | Low-Income | 0 | 1 | 1
COM-DCV-SH-575-02 | Current |  | Commercial | Demand Control Ventilation | Disco/dance floors | Retrofit | space heating | Demand Control Ventilation with natural gas-fueled heating | Ventilation rate during the occupied periods of the building schedule is modulated in response to actual CO2 concentrations, as measured with an appropriately located CO2 sensor. | Unscheduled ventilation system with natural gas fueled heating | Provides constant volume ventilation that meets the minimum outdoor air requirement for full occupancy as specified in Table 6-1 of ASHRAE Standard 62.1-2022. |  | sq ft | TRM Version 10.0 | 2026-03-19 | 0 | 9.207 | 0 | 1.57 | 0 | 0 | 900 x n + 1690 | 0 | 15 | Low-Income | 0 | 1 | 1
COM-DCV-SH-576-02 | Current |  | Commercial | Demand Control Ventilation | Disco/dance floors | New Construction/Natural Replacement | space heating | Demand Control Ventilation with natural gas-fueled heating | Ventilation rate during the occupied periods of the building schedule is modulated in response to actual CO2 concentrations, as measured with an appropriately located CO2 sensor. | Unscheduled ventilation system with natural gas fueled heating | Provides constant volume ventilation that meets the minimum outdoor air requirement for full occupancy as specified in Table 6-1 of ASHRAE Standard 62.1-2022. |  | sq ft | TRM Version 10.0 | 2026-03-19 | 0 | 9.207 | 0 | 1.57 | 0 | 0 | 900 x n + 590 | 0 | 15 | Low-Income | 0 | 1 | 1
COM-DCV-SH-577-02 | Current |  | Commercial | Demand Control Ventilation | Public Assembly Spaces | Retrofit | space heating | Demand Control Ventilation with natural gas-fueled heating | Ventilation rate during the occupied periods of the building schedule is modulated in response to actual CO2 concentrations, as measured with an appropriately located CO2 sensor. | Unscheduled ventilation system with natural gas fueled heating | Provides constant volume ventilation that meets the minimum outdoor air requirement for full occupancy as specified in Table 6-1 of ASHRAE Standard 62.1-2022. |  | sq ft | TRM Version 10.0 | 2026-03-19 | 0 | 1.673 | 0 | 3.054 | 0 | 0 | 900 x n + 1690 | 0 | 15 | Low-Income | 0 | 1 | 1
COM-DCV-SH-578-02 | Current |  | Commercial | Demand Control Ventilation | Public Assembly Spaces | New Construction/Natural Replacement | space heating | Demand Control Ventilation with natural gas-fueled heating | Ventilation rate during the occupied periods of the building schedule is modulated in response to actual CO2 concentrations, as measured with an appropriately located CO2 sensor. | Unscheduled ventilation system with natural gas fueled heating | Provides constant volume ventilation that meets the minimum outdoor air requirement for full occupancy as specified in Table 6-1 of ASHRAE Standard 62.1-2022. |  | sq ft | TRM Version 10.0 | 2026-03-19 | 0 | 1.673 | 0 | 3.054 | 0 | 0 | 900 x n + 590 | 0 | 15 | Low-Income | 0 | 1 | 1
COM-DCV-SH-579-02 | Current |  | Commercial | Demand Control Ventilation | Public Assembly Spaces_Courtrooms | Retrofit | space heating | Demand Control Ventilation with natural gas-fueled heating | Ventilation rate during the occupied periods of the building schedule is modulated in response to actual CO2 concentrations, as measured with an appropriately located CO2 sensor. | Unscheduled ventilation system with natural gas fueled heating | Provides constant volume ventilation that meets the minimum outdoor air requirement for full occupancy as specified in Table 6-1 of ASHRAE Standard 62.1-2022. |  | sq ft | TRM Version 10.0 | 2026-03-19 | 0 | 1.853 | 0 | 0.4 | 0 | 0 | 900 x n + 1690 | 0 | 15 | Low-Income | 0 | 1 | 1
COM-DCV-SH-580-02 | Current |  | Commercial | Demand Control Ventilation | Public Assembly Spaces_Courtrooms | New Construction/Natural Replacement | space heating | Demand Control Ventilation with natural gas-fueled heating | Ventilation rate during the occupied periods of the building schedule is modulated in response to actual CO2 concentrations, as measured with an appropriately located CO2 sensor. | Unscheduled ventilation system with natural gas fueled heating | Provides constant volume ventilation that meets the minimum outdoor air requirement for full occupancy as specified in Table 6-1 of ASHRAE Standard 62.1-2022. |  | sq ft | TRM Version 10.0 | 2026-03-19 | 0 | 1.853 | 0 | 0.4 | 0 | 0 | 900 x n + 590 | 0 | 15 | Low-Income | 0 | 1 | 1
COM-DCV-SH-581-02 | Current |  | Commercial | Demand Control Ventilation | Multipurpose assembly | Retrofit | space heating | Demand Control Ventilation with natural gas-fueled heating | Ventilation rate during the occupied periods of the building schedule is modulated in response to actual CO2 concentrations, as measured with an appropriately located CO2 sensor. | Unscheduled ventilation system with natural gas fueled heating | Provides constant volume ventilation that meets the minimum outdoor air requirement for full occupancy as specified in Table 6-1 of ASHRAE Standard 62.1-2022. |  | sq ft | TRM Version 10.0 | 2026-03-19 | 0 | 2.892 | 0 | 0.468 | 0 | 0 | 900 x n + 1690 | 0 | 15 | Low-Income | 0 | 1 | 1
COM-DCV-SH-582-02 | Current |  | Commercial | Demand Control Ventilation | Multipurpose assembly | New Construction/Natural Replacement | space heating | Demand Control Ventilation with natural gas-fueled heating | Ventilation rate during the occupied periods of the building schedule is modulated in response to actual CO2 concentrations, as measured with an appropriately located CO2 sensor. | Unscheduled ventilation system with natural gas fueled heating | Provides constant volume ventilation that meets the minimum outdoor air requirement for full occupancy as specified in Table 6-1 of ASHRAE Standard 62.1-2022. |  | sq ft | TRM Version 10.0 | 2026-03-19 | 0 | 2.892 | 0 | 0.468 | 0 | 0 | 900 x n + 590 | 0 | 15 | Low-Income | 0 | 1 | 1
COM-DCV-SH-583-02 | Current |  | Commercial | Demand Control Ventilation | Multipurpose assembly_ Arts & Sport | Retrofit | space heating | Demand Control Ventilation with natural gas-fueled heating | Ventilation rate during the occupied periods of the building schedule is modulated in response to actual CO2 concentrations, as measured with an appropriately located CO2 sensor. | Unscheduled ventilation system with natural gas fueled heating | Provides constant volume ventilation that meets the minimum outdoor air requirement for full occupancy as specified in Table 6-1 of ASHRAE Standard 62.1-2022. |  | sq ft | TRM Version 10.0 | 2026-03-19 | 0 | 3.69 | 0 | 0.722 | 0 | 0 | 900 x n + 1690 | 0 | 15 | Low-Income | 0 | 1 | 1
COM-DCV-SH-584-02 | Current |  | Commercial | Demand Control Ventilation | Multipurpose assembly_ Arts & Sport | New Construction/Natural Replacement | space heating | Demand Control Ventilation with natural gas-fueled heating | Ventilation rate during the occupied periods of the building schedule is modulated in response to actual CO2 concentrations, as measured with an appropriately located CO2 sensor. | Unscheduled ventilation system with natural gas fueled heating | Provides constant volume ventilation that meets the minimum outdoor air requirement for full occupancy as specified in Table 6-1 of ASHRAE Standard 62.1-2022. |  | sq ft | TRM Version 10.0 | 2026-03-19 | 0 | 3.69 | 0 | 0.722 | 0 | 0 | 900 x n + 590 | 0 | 15 | Low-Income | 0 | 1 | 1
COM-DCV-SH-585-02 | Current |  | Commercial | Demand Control Ventilation | Places of religious worship | Retrofit | space heating | Demand Control Ventilation with natural gas-fueled heating | Ventilation rate during the occupied periods of the building schedule is modulated in response to actual CO2 concentrations, as measured with an appropriately located CO2 sensor. | Unscheduled ventilation system with natural gas fueled heating | Provides constant volume ventilation that meets the minimum outdoor air requirement for full occupancy as specified in Table 6-1 of ASHRAE Standard 62.1-2022. |  | sq ft | TRM Version 10.0 | 2026-03-19 | 0 | 3.228 | 0 | 0.955 | 0 | 0 | 900 x n + 1690 | 0 | 15 | Low-Income | 0 | 1 | 1
COM-DCV-SH-586-02 | Current |  | Commercial | Demand Control Ventilation | Places of religious worship | New Construction/Natural Replacement | space heating | Demand Control Ventilation with natural gas-fueled heating | Ventilation rate during the occupied periods of the building schedule is modulated in response to actual CO2 concentrations, as measured with an appropriately located CO2 sensor. | Unscheduled ventilation system with natural gas fueled heating | Provides constant volume ventilation that meets the minimum outdoor air requirement for full occupancy as specified in Table 6-1 of ASHRAE Standard 62.1-2022. |  | sq ft | TRM Version 10.0 | 2026-03-19 | 0 | 3.228 | 0 | 0.955 | 0 | 0 | 900 x n + 590 | 0 | 15 | Low-Income | 0 | 1 | 1
COM-DCV-SH-587-02 | Current |  | Commercial | Demand Control Ventilation | Retail_Supermarket/Grocery store | Retrofit | space heating | Demand Control Ventilation with natural gas-fueled heating | Ventilation rate during the occupied periods of the building schedule is modulated in response to actual CO2 concentrations, as measured with an appropriately located CO2 sensor. | Unscheduled ventilation system with natural gas fueled heating | Provides constant volume ventilation that meets the minimum outdoor air requirement for full occupancy as specified in Table 6-1 of ASHRAE Standard 62.1-2022. |  | sq ft | TRM Version 10.0 | 2026-03-19 | 0 | 0.471 | 0 | 0.157 | 0 | 0 | 900 x n + 1690 | 0 | 15 | Low-Income | 0 | 1 | 1
COM-DCV-SH-588-02 | Current |  | Commercial | Demand Control Ventilation | Retail_Supermarket/Grocery store | New Construction/Natural Replacement | space heating | Demand Control Ventilation with natural gas-fueled heating | Ventilation rate during the occupied periods of the building schedule is modulated in response to actual CO2 concentrations, as measured with an appropriately located CO2 sensor. | Unscheduled ventilation system with natural gas fueled heating | Provides constant volume ventilation that meets the minimum outdoor air requirement for full occupancy as specified in Table 6-1 of ASHRAE Standard 62.1-2022. |  | sq ft | TRM Version 10.0 | 2026-03-19 | 0 | 0.471 | 0 | 0.157 | 0 | 0 | 900 x n + 590 | 0 | 15 | Low-Income | 0 | 1 | 1
COM-DCV-SH-589-02 | Current |  | Commercial | Demand Control Ventilation | Retail_Coin-operated laundries | Retrofit | space heating | Demand Control Ventilation with natural gas-fueled heating | Ventilation rate during the occupied periods of the building schedule is modulated in response to actual CO2 concentrations, as measured with an appropriately located CO2 sensor. | Unscheduled ventilation system with natural gas fueled heating | Provides constant volume ventilation that meets the minimum outdoor air requirement for full occupancy as specified in Table 6-1 of ASHRAE Standard 62.1-2022. |  | sq ft | TRM Version 10.0 | 2026-03-19 | 0 | 1.085 | 0 | 0.089 | 0 | 0 | 900 x n + 1690 | 0 | 15 | Low-Income | 0 | 1 | 1
COM-DCV-SH-590-02 | Current |  | Commercial | Demand Control Ventilation | Retail_Coin-operated laundries | New Construction/Natural Replacement | space heating | Demand Control Ventilation with natural gas-fueled heating | Ventilation rate during the occupied periods of the building schedule is modulated in response to actual CO2 concentrations, as measured with an appropriately located CO2 sensor. | Unscheduled ventilation system with natural gas fueled heating | Provides constant volume ventilation that meets the minimum outdoor air requirement for full occupancy as specified in Table 6-1 of ASHRAE Standard 62.1-2022. |  | sq ft | TRM Version 10.0 | 2026-03-19 | 0 | 1.085 | 0 | 0.089 | 0 | 0 | 900 x n + 590 | 0 | 15 | Low-Income | 0 | 1 | 1
COM-DCV-SH-591-02 | Current |  | Commercial | Demand Control Ventilation | Educational Facilities | Retrofit | space heating | Demand Control Ventilation with natural gas-fueled heating | Ventilation rate during the occupied periods of the building schedule is modulated in response to actual CO2 concentrations, as measured with an appropriately located CO2 sensor. | Unscheduled ventilation system with natural gas fueled heating | Provides constant volume ventilation that meets the minimum outdoor air requirement for full occupancy as specified in Table 6-1 of ASHRAE Standard 62.1-2022. |  | sq ft | TRM Version 10.0 | 2026-03-19 | 0 | 1.633 | 0 | 0.217 | 0 | 0 | 900 x n + 1690 | 0 | 15 | Low-Income | 0 | 1 | 1
COM-DCV-SH-592-02 | Current |  | Commercial | Demand Control Ventilation | Educational Facilities | New Construction/Natural Replacement | space heating | Demand Control Ventilation with natural gas-fueled heating | Ventilation rate during the occupied periods of the building schedule is modulated in response to actual CO2 concentrations, as measured with an appropriately located CO2 sensor. | Unscheduled ventilation system with natural gas fueled heating | Provides constant volume ventilation that meets the minimum outdoor air requirement for full occupancy as specified in Table 6-1 of ASHRAE Standard 62.1-2022. |  | sq ft | TRM Version 10.0 | 2026-03-19 | 0 | 1.633 | 0 | 0.217 | 0 | 0 | 900 x n + 590 | 0 | 15 | Low-Income | 0 | 1 | 1
COM-DCV-SH-593-02 | Current |  | Commercial | Demand Control Ventilation | Secondary Education Classroom | Retrofit | space heating | Demand Control Ventilation with natural gas-fueled heating | Ventilation rate during the occupied periods of the building schedule is modulated in response to actual CO2 concentrations, as measured with an appropriately located CO2 sensor. | Unscheduled ventilation system with natural gas fueled heating | Provides constant volume ventilation that meets the minimum outdoor air requirement for full occupancy as specified in Table 6-1 of ASHRAE Standard 62.1-2022. |  | sq ft | TRM Version 10.0 | 2026-03-19 | 0 | 2.142 | 0 | 0.401 | 0 | 0 | 900 x n + 1690 | 0 | 15 | Low-Income | 0 | 1 | 1
COM-DCV-SH-594-02 | Current |  | Commercial | Demand Control Ventilation | Secondary Education Classroom | New Construction/Natural Replacement | space heating | Demand Control Ventilation with natural gas-fueled heating | Ventilation rate during the occupied periods of the building schedule is modulated in response to actual CO2 concentrations, as measured with an appropriately located CO2 sensor. | Unscheduled ventilation system with natural gas fueled heating | Provides constant volume ventilation that meets the minimum outdoor air requirement for full occupancy as specified in Table 6-1 of ASHRAE Standard 62.1-2022. |  | sq ft | TRM Version 10.0 | 2026-03-19 | 0 | 2.142 | 0 | 0.401 | 0 | 0 | 900 x n + 590 | 0 | 15 | Low-Income | 0 | 1 | 1
COM-DCV-SH-595-02 | Current |  | Commercial | Demand Control Ventilation | Post-Secondary Education Lecture Hall | Retrofit | space heating | Demand Control Ventilation with natural gas-fueled heating | Ventilation rate during the occupied periods of the building schedule is modulated in response to actual CO2 concentrations, as measured with an appropriately located CO2 sensor. | Unscheduled ventilation system with natural gas fueled heating | Provides constant volume ventilation that meets the minimum outdoor air requirement for full occupancy as specified in Table 6-1 of ASHRAE Standard 62.1-2022. |  | sq ft | TRM Version 10.0 | 2026-03-19 | 0 | 5.758 | 0 | 1.581 | 0 | 0 | 900 x n + 1690 | 0 | 15 | Low-Income | 0 | 1 | 1
COM-DCV-SH-596-02 | Current |  | Commercial | Demand Control Ventilation | Post-Secondary Education Lecture Hall | New Construction/Natural Replacement | space heating | Demand Control Ventilation with natural gas-fueled heating | Ventilation rate during the occupied periods of the building schedule is modulated in response to actual CO2 concentrations, as measured with an appropriately located CO2 sensor. | Unscheduled ventilation system with natural gas fueled heating | Provides constant volume ventilation that meets the minimum outdoor air requirement for full occupancy as specified in Table 6-1 of ASHRAE Standard 62.1-2022. |  | sq ft | TRM Version 10.0 | 2026-03-19 | 0 | 5.758 | 0 | 1.581 | 0 | 0 | 900 x n + 590 | 0 | 15 | Low-Income | 0 | 1 | 1
COM-DCV-SH-597-02 | Current |  | Commercial | Demand Control Ventilation | Other Educational Facilities | Retrofit | space heating | Demand Control Ventilation with natural gas-fueled heating | Ventilation rate during the occupied periods of the building schedule is modulated in response to actual CO2 concentrations, as measured with an appropriately located CO2 sensor. | Unscheduled ventilation system with natural gas fueled heating | Provides constant volume ventilation that meets the minimum outdoor air requirement for full occupancy as specified in Table 6-1 of ASHRAE Standard 62.1-2022. |  | sq ft | TRM Version 10.0 | 2026-03-19 | 0 | 1.872 | 0 | 0.463 | 0 | 0 | 900 x n + 1690 | 0 | 15 | Low-Income | 0 | 1 | 1
COM-DCV-SH-598-02 | Current |  | Commercial | Demand Control Ventilation | Other Educational Facilities | New Construction/Natural Replacement | space heating | Demand Control Ventilation with natural gas-fueled heating | Ventilation rate during the occupied periods of the building schedule is modulated in response to actual CO2 concentrations, as measured with an appropriately located CO2 sensor. | Unscheduled ventilation system with natural gas fueled heating | Provides constant volume ventilation that meets the minimum outdoor air requirement for full occupancy as specified in Table 6-1 of ASHRAE Standard 62.1-2022. |  | sq ft | TRM Version 10.0 | 2026-03-19 | 0 | 1.872 | 0 | 0.463 | 0 | 0 | 900 x n + 590 | 0 | 15 | Low-Income | 0 | 1 | 1
COM-DCV-SH-599-02 | Current |  | Commercial | Demand Control Ventilation | Hotels, Motels, Resorts, Dormitories | Retrofit | space heating | Demand Control Ventilation with natural gas-fueled heating | Ventilation rate during the occupied periods of the building schedule is modulated in response to actual CO2 concentrations, as measured with an appropriately located CO2 sensor. | Unscheduled ventilation system with natural gas fueled heating | Provides constant volume ventilation that meets the minimum outdoor air requirement for full occupancy as specified in Table 6-1 of ASHRAE Standard 62.1-2022. |  | sq ft | TRM Version 10.0 | 2026-03-19 | 0 | 0.3 | 0 | 0.157 | 0 | 0 | 900 x n + 1690 | 0 | 15 | Low-Income | 0 | 1 | 1
COM-DCV-SH-600-02 | Current |  | Commercial | Demand Control Ventilation | Hotels, Motels, Resorts, Dormitories | New Construction/Natural Replacement | space heating | Demand Control Ventilation with natural gas-fueled heating | Ventilation rate during the occupied periods of the building schedule is modulated in response to actual CO2 concentrations, as measured with an appropriately located CO2 sensor. | Unscheduled ventilation system with natural gas fueled heating | Provides constant volume ventilation that meets the minimum outdoor air requirement for full occupancy as specified in Table 6-1 of ASHRAE Standard 62.1-2022. |  | sq ft | TRM Version 10.0 | 2026-03-19 | 0 | 0.3 | 0 | 0.157 | 0 | 0 | 900 x n + 590 | 0 | 15 | Low-Income | 0 | 1 | 1
COM-DCV-SH-601-02 | Current |  | Commercial | Demand Control Ventilation | Multi-Residential | Retrofit | space heating | Demand Control Ventilation with natural gas-fueled heating | Ventilation rate during the occupied periods of the building schedule is modulated in response to actual CO2 concentrations, as measured with an appropriately located CO2 sensor. | Unscheduled ventilation system with natural gas fueled heating | Provides constant volume ventilation that meets the minimum outdoor air requirement for full occupancy as specified in Table 6-1 of ASHRAE Standard 62.1-2022. |  | sq ft | TRM Version 10.0 | 2026-03-19 | 0 | 0.158 | 0 | 0.103 | 0 | 0 | 900 x n + 1690 | 0 | 15 | Low-Income | 0 | 1 | 1
COM-DCV-SH-602-02 | Current |  | Commercial | Demand Control Ventilation | Multi-Residential | New Construction/Natural Replacement | space heating | Demand Control Ventilation with natural gas-fueled heating | Ventilation rate during the occupied periods of the building schedule is modulated in response to actual CO2 concentrations, as measured with an appropriately located CO2 sensor. | Unscheduled ventilation system with natural gas fueled heating | Provides constant volume ventilation that meets the minimum outdoor air requirement for full occupancy as specified in Table 6-1 of ASHRAE Standard 62.1-2022. |  | sq ft | TRM Version 10.0 | 2026-03-19 | 0 | 0.158 | 0 | 0.103 | 0 | 0 | 900 x n + 590 | 0 | 15 | Low-Income | 0 | 1 | 1
COM-DCV-SH-603-02 | Current |  | Commercial | Demand Control Ventilation | Laundry room | Retrofit | space heating | Demand Control Ventilation with natural gas-fueled heating | Ventilation rate during the occupied periods of the building schedule is modulated in response to actual CO2 concentrations, as measured with an appropriately located CO2 sensor. | Unscheduled ventilation system with natural gas fueled heating | Provides constant volume ventilation that meets the minimum outdoor air requirement for full occupancy as specified in Table 6-1 of ASHRAE Standard 62.1-2022. |  | sq ft | TRM Version 10.0 | 2026-03-19 | 0 | 0.61 | 0 | 0.089 | 0 | 0 | 900 x n + 1690 | 0 | 15 | Low-Income | 0 | 1 | 1
COM-DCV-SH-604-02 | Current |  | Commercial | Demand Control Ventilation | Laundry room | New Construction/Natural Replacement | space heating | Demand Control Ventilation with natural gas-fueled heating | Ventilation rate during the occupied periods of the building schedule is modulated in response to actual CO2 concentrations, as measured with an appropriately located CO2 sensor. | Unscheduled ventilation system with natural gas fueled heating | Provides constant volume ventilation that meets the minimum outdoor air requirement for full occupancy as specified in Table 6-1 of ASHRAE Standard 62.1-2022. |  | sq ft | TRM Version 10.0 | 2026-03-19 | 0 | 0.61 | 0 | 0.089 | 0 | 0 | 900 x n + 590 | 0 | 15 | Low-Income | 0 | 1 | 1
COM-DCV-SH-605-02 | Current |  | Commercial | Demand Control Ventilation | Other Commercial spaces | Retrofit | space heating | Demand Control Ventilation with natural gas-fueled heating | Ventilation rate during the occupied periods of the building schedule is modulated in response to actual CO2 concentrations, as measured with an appropriately located CO2 sensor. | Unscheduled ventilation system with natural gas fueled heating | Provides constant volume ventilation that meets the minimum outdoor air requirement for full occupancy as specified in Table 6-1 of ASHRAE Standard 62.1-2022. |  | sq ft | TRM Version 10.0 | 2026-03-19 | 0 | 0.692 | 0 | 0.155 | 0 | 0 | 900 x n + 1690 | 0 | 15 | Low-Income | 0 | 1 | 1
COM-DCV-SH-606-02 | Current |  | Commercial | Demand Control Ventilation | Other Commercial spaces | New Construction/Natural Replacement | space heating | Demand Control Ventilation with natural gas-fueled heating | Ventilation rate during the occupied periods of the building schedule is modulated in response to actual CO2 concentrations, as measured with an appropriately located CO2 sensor. | Unscheduled ventilation system with natural gas fueled heating | Provides constant volume ventilation that meets the minimum outdoor air requirement for full occupancy as specified in Table 6-1 of ASHRAE Standard 62.1-2022. |  | sq ft | TRM Version 10.0 | 2026-03-19 | 0 | 0.692 | 0 | 0.155 | 0 | 0 | 900 x n + 590 | 0 | 15 | Low-Income | 0 | 1 | 1
COM-DCV-SH-607-02 | Current |  | Commercial | Demand Control Ventilation | Office | New Construction/Natural Replacement | space heating | Demand Control Ventilation with natural gas-fueled heating | Ventilation rate during the occupied periods of the building schedule is modulated in response to actual CO2 concentrations, as measured with an appropriately located CO2 sensor. | Scheduled ventilation system with natural gas fueled heating | Designed and operating in a manner that provides the minimum outdoor air requirement as specified in Table 6-1 of ASHRAE Standard 62.1-2022 [1], but is scheduled to turn off ventilation during unoccupied periods. |  | sq ft | TRM Version 10.0 | 2026-03-19 | 0 | 0.034 | 0 | 0.016 | 0 | 0 | 900 x n + 590 | 0 | 15 | Low-Income | 0 | 1 | 1
COM-DCV-SH-608-02 | Current |  | Commercial | Demand Control Ventilation | Office | Retrofit | space heating | Demand Control Ventilation with natural gas-fueled heating | Ventilation rate during the occupied periods of the building schedule is modulated in response to actual CO2 concentrations, as measured with an appropriately located CO2 sensor. | Scheduled ventilation system with natural gas fueled heating | Designed and operating in a manner that provides the minimum outdoor air requirement as specified in Table 6-1 of ASHRAE Standard 62.1-2022 [1], but is scheduled to turn off ventilation during unoccupied periods. |  | sq ft | TRM Version 10.0 | 2026-03-19 | 0 | 0.034 | 0 | 0.016 | 0 | 0 | 900 x n + 1690 | 0 | 15 | Low-Income | 0 | 1 | 1
COM-DCV-SH-609-02 | Current |  | Commercial | Demand Control Ventilation | Retail | New Construction/Natural Replacement | space heating | Demand Control Ventilation with natural gas-fueled heating | Ventilation rate during the occupied periods of the building schedule is modulated in response to actual CO2 concentrations, as measured with an appropriately located CO2 sensor. | Scheduled ventilation system with natural gas fueled heating | Designed and operating in a manner that provides the minimum outdoor air requirement as specified in Table 6-1 of ASHRAE Standard 62.1-2022 [1], but is scheduled to turn off ventilation during unoccupied periods. |  | sq ft | TRM Version 10.0 | 2026-03-19 | 0 | 0.163 | 0 | 0.499 | 0 | 0 | 900 x n + 590 | 0 | 15 | Low-Income | 0 | 1 | 1
COM-DCV-SH-610-02 | Current |  | Commercial | Demand Control Ventilation | Retail | Retrofit | space heating | Demand Control Ventilation with natural gas-fueled heating | Ventilation rate during the occupied periods of the building schedule is modulated in response to actual CO2 concentrations, as measured with an appropriately located CO2 sensor. | Scheduled ventilation system with natural gas fueled heating | Designed and operating in a manner that provides the minimum outdoor air requirement as specified in Table 6-1 of ASHRAE Standard 62.1-2022 [1], but is scheduled to turn off ventilation during unoccupied periods. |  | sq ft | TRM Version 10.0 | 2026-03-19 | 0 | 0.163 | 0 | 0.499 | 0 | 0 | 900 x n + 1690 | 0 | 15 | Low-Income | 0 | 1 | 1
COM-DCV-SH-611-02 | Current |  | Commercial | Demand Control Ventilation | Exercise Center/Sports Arena | Retrofit | space heating | Demand Control Ventilation with natural gas-fueled heating | Ventilation rate during the occupied periods of the building schedule is modulated in response to actual CO2 concentrations, as measured with an appropriately located CO2 sensor. | Scheduled ventilation system with natural gas fueled heating | Designed and operating in a manner that provides the minimum outdoor air requirement as specified in Table 6-1 of ASHRAE Standard 62.1-2022 [1], but is scheduled to turn off ventilation during unoccupied periods. |  | sq ft | TRM Version 10.0 | 2026-03-19 | 0 | 0.413 | 0 | 0 | 0 | 0 | 900 x n + 1690 | 0 | 15 | Low-Income | 0 | 1 | 1
COM-DCV-SH-612-02 | Current |  | Commercial | Demand Control Ventilation | Exercise Center/Sports Arena | New Construction/Natural Replacement | space heating | Demand Control Ventilation with natural gas-fueled heating | Ventilation rate during the occupied periods of the building schedule is modulated in response to actual CO2 concentrations, as measured with an appropriately located CO2 sensor. | Scheduled ventilation system with natural gas fueled heating | Designed and operating in a manner that provides the minimum outdoor air requirement as specified in Table 6-1 of ASHRAE Standard 62.1-2022 [1], but is scheduled to turn off ventilation during unoccupied periods. |  | sq ft | TRM Version 10.0 | 2026-03-19 | 0 | 0.413 | 0 | 0 | 0 | 0 | 900 x n + 590 | 0 | 15 | Low-Income | 0 | 1 | 1
COM-DCV-SH-613-02 | Current |  | Commercial | Demand Control Ventilation | Post-Secondary School Classroom | Retrofit | space heating | Demand Control Ventilation with natural gas-fueled heating | Ventilation rate during the occupied periods of the building schedule is modulated in response to actual CO2 concentrations, as measured with an appropriately located CO2 sensor. | Scheduled ventilation system with natural gas fueled heating | Designed and operating in a manner that provides the minimum outdoor air requirement as specified in Table 6-1 of ASHRAE Standard 62.1-2022 [1], but is scheduled to turn off ventilation during unoccupied periods. |  | sq ft | TRM Version 10.0 | 2026-03-19 | 0 | 0.717 | 0 | 0.381 | 0 | 0 | 900 x n + 1690 | 0 | 15 | Low-Income | 0 | 1 | 1
COM-DCV-SH-614-02 | Current |  | Commercial | Demand Control Ventilation | Post-Secondary School Classroom | New Construction/Natural Replacement | space heating | Demand Control Ventilation with natural gas-fueled heating | Ventilation rate during the occupied periods of the building schedule is modulated in response to actual CO2 concentrations, as measured with an appropriately located CO2 sensor. | Scheduled ventilation system with natural gas fueled heating | Designed and operating in a manner that provides the minimum outdoor air requirement as specified in Table 6-1 of ASHRAE Standard 62.1-2022 [1], but is scheduled to turn off ventilation during unoccupied periods. |  | sq ft | TRM Version 10.0 | 2026-03-19 | 0 | 0.717 | 0 | 0.381 | 0 | 0 | 900 x n + 590 | 0 | 15 | Low-Income | 0 | 1 | 1
COM-DCV-SH-615-02 | Current |  | Commercial | Demand Control Ventilation | Primary/Secondary Education Gymnasium | Retrofit | space heating | Demand Control Ventilation with natural gas-fueled heating | Ventilation rate during the occupied periods of the building schedule is modulated in response to actual CO2 concentrations, as measured with an appropriately located CO2 sensor. | Scheduled ventilation system with natural gas fueled heating | Designed and operating in a manner that provides the minimum outdoor air requirement as specified in Table 6-1 of ASHRAE Standard 62.1-2022 [1], but is scheduled to turn off ventilation during unoccupied periods. |  | sq ft | TRM Version 10.0 | 2026-03-19 | 0 | 0.206 | 0 | 0.274 | 0 | 0 | 900 x n + 1690 | 0 | 15 | Low-Income | 0 | 1 | 1
COM-DCV-SH-616-02 | Current |  | Commercial | Demand Control Ventilation | Primary/Secondary Education Gymnasium | New Construction/Natural Replacement | space heating | Demand Control Ventilation with natural gas-fueled heating | Ventilation rate during the occupied periods of the building schedule is modulated in response to actual CO2 concentrations, as measured with an appropriately located CO2 sensor. | Scheduled ventilation system with natural gas fueled heating | Designed and operating in a manner that provides the minimum outdoor air requirement as specified in Table 6-1 of ASHRAE Standard 62.1-2022 [1], but is scheduled to turn off ventilation during unoccupied periods. |  | sq ft | TRM Version 10.0 | 2026-03-19 | 0 | 0.206 | 0 | 0.274 | 0 | 0 | 900 x n + 590 | 0 | 15 | Low-Income | 0 | 1 | 1
COM-DCV-SH-617-02 | Current |  | Commercial | Demand Control Ventilation | Senior/Nursing/Long-Term Care Facility (Common Areas) | Retrofit | space heating | Demand Control Ventilation with natural gas-fueled heating | Ventilation rate during the occupied periods of the building schedule is modulated in response to actual CO2 concentrations, as measured with an appropriately located CO2 sensor. | Scheduled ventilation system with natural gas fueled heating | Designed and operating in a manner that provides the minimum outdoor air requirement as specified in Table 6-1 of ASHRAE Standard 62.1-2022 [1], but is scheduled to turn off ventilation during unoccupied periods. |  | sq ft | TRM Version 10.0 | 2026-03-19 | 0 | 0.632 | 0 | 0.254 | 0 | 0 | 900 x n + 1690 | 0 | 15 | Low-Income | 0 | 1 | 1
COM-DCV-SH-618-02 | Current |  | Commercial | Demand Control Ventilation | Senior/Nursing/Long-Term Care Facility (Common Areas) | New Construction/Natural Replacement | space heating | Demand Control Ventilation with natural gas-fueled heating | Ventilation rate during the occupied periods of the building schedule is modulated in response to actual CO2 concentrations, as measured with an appropriately located CO2 sensor. | Scheduled ventilation system with natural gas fueled heating | Designed and operating in a manner that provides the minimum outdoor air requirement as specified in Table 6-1 of ASHRAE Standard 62.1-2022 [1], but is scheduled to turn off ventilation during unoccupied periods. |  | sq ft | TRM Version 10.0 | 2026-03-19 | 0 | 0.632 | 0 | 0.254 | 0 | 0 | 900 x n + 590 | 0 | 15 | Low-Income | 0 | 1 | 1
COM-DCV-SH-619-02 | Current |  | Commercial | Demand Control Ventilation | Libraries | Retrofit | space heating | Demand Control Ventilation with natural gas-fueled heating | Ventilation rate during the occupied periods of the building schedule is modulated in response to actual CO2 concentrations, as measured with an appropriately located CO2 sensor. | Scheduled ventilation system with natural gas fueled heating | Designed and operating in a manner that provides the minimum outdoor air requirement as specified in Table 6-1 of ASHRAE Standard 62.1-2022 [1], but is scheduled to turn off ventilation during unoccupied periods. |  | sq ft | TRM Version 10.0 | 2026-03-19 | 0 | 0.082 | 0 | 0.053 | 0 | 0 | 900 x n + 1690 | 0 | 15 | Low-Income | 0 | 1 | 1
COM-DCV-SH-620-02 | Current |  | Commercial | Demand Control Ventilation | Libraries | New Construction/Natural Replacement | space heating | Demand Control Ventilation with natural gas-fueled heating | Ventilation rate during the occupied periods of the building schedule is modulated in response to actual CO2 concentrations, as measured with an appropriately located CO2 sensor. | Scheduled ventilation system with natural gas fueled heating | Designed and operating in a manner that provides the minimum outdoor air requirement as specified in Table 6-1 of ASHRAE Standard 62.1-2022 [1], but is scheduled to turn off ventilation during unoccupied periods. |  | sq ft | TRM Version 10.0 | 2026-03-19 | 0 | 0.082 | 0 | 0.053 | 0 | 0 | 900 x n + 590 | 0 | 15 | Low-Income | 0 | 1 | 1
COM-DCV-SH-621-02 | Current |  | Commercial | Demand Control Ventilation | Office Buildings Reception areas | Retrofit | space heating | Demand Control Ventilation with natural gas-fueled heating | Ventilation rate during the occupied periods of the building schedule is modulated in response to actual CO2 concentrations, as measured with an appropriately located CO2 sensor. | Scheduled ventilation system with natural gas fueled heating | Designed and operating in a manner that provides the minimum outdoor air requirement as specified in Table 6-1 of ASHRAE Standard 62.1-2022 [1], but is scheduled to turn off ventilation during unoccupied periods. |  | sq ft | TRM Version 10.0 | 2026-03-19 | 0 | 0.218 | 0 | 0.105 | 0 | 0 | 900 x n + 1690 | 0 | 15 | Low-Income | 0 | 1 | 1
COM-DCV-SH-622-02 | Current |  | Commercial | Demand Control Ventilation | Office Buildings Reception areas | New Construction/Natural Replacement | space heating | Demand Control Ventilation with natural gas-fueled heating | Ventilation rate during the occupied periods of the building schedule is modulated in response to actual CO2 concentrations, as measured with an appropriately located CO2 sensor. | Scheduled ventilation system with natural gas fueled heating | Designed and operating in a manner that provides the minimum outdoor air requirement as specified in Table 6-1 of ASHRAE Standard 62.1-2022 [1], but is scheduled to turn off ventilation during unoccupied periods. |  | sq ft | TRM Version 10.0 | 2026-03-19 | 0 | 0.218 | 0 | 0.105 | 0 | 0 | 900 x n + 590 | 0 | 15 | Low-Income | 0 | 1 | 1
COM-DCV-SH-623-02 | Current |  | Commercial | Demand Control Ventilation | Conference/meeting space_Office | Retrofit | space heating | Demand Control Ventilation with natural gas-fueled heating | Ventilation rate during the occupied periods of the building schedule is modulated in response to actual CO2 concentrations, as measured with an appropriately located CO2 sensor. | Scheduled ventilation system with natural gas fueled heating | Designed and operating in a manner that provides the minimum outdoor air requirement as specified in Table 6-1 of ASHRAE Standard 62.1-2022 [1], but is scheduled to turn off ventilation during unoccupied periods. |  | sq ft | TRM Version 10.0 | 2026-03-19 | 0 | 0.387 | 0 | 0.187 | 0 | 0 | 900 x n + 1690 | 0 | 15 | Low-Income | 0 | 1 | 1
COM-DCV-SH-624-02 | Current |  | Commercial | Demand Control Ventilation | Conference/meeting space_Office | New Construction/Natural Replacement | space heating | Demand Control Ventilation with natural gas-fueled heating | Ventilation rate during the occupied periods of the building schedule is modulated in response to actual CO2 concentrations, as measured with an appropriately located CO2 sensor. | Scheduled ventilation system with natural gas fueled heating | Designed and operating in a manner that provides the minimum outdoor air requirement as specified in Table 6-1 of ASHRAE Standard 62.1-2022 [1], but is scheduled to turn off ventilation during unoccupied periods. |  | sq ft | TRM Version 10.0 | 2026-03-19 | 0 | 0.387 | 0 | 0.187 | 0 | 0 | 900 x n + 590 | 0 | 15 | Low-Income | 0 | 1 | 1
COM-DCV-SH-625-02 | Current |  | Commercial | Demand Control Ventilation | Conference/meeting space_Other | Retrofit | space heating | Demand Control Ventilation with natural gas-fueled heating | Ventilation rate during the occupied periods of the building schedule is modulated in response to actual CO2 concentrations, as measured with an appropriately located CO2 sensor. | Scheduled ventilation system with natural gas fueled heating | Designed and operating in a manner that provides the minimum outdoor air requirement as specified in Table 6-1 of ASHRAE Standard 62.1-2022 [1], but is scheduled to turn off ventilation during unoccupied periods. |  | sq ft | TRM Version 10.0 | 2026-03-19 | 0 | 0.391 | 0 | 0.187 | 0 | 0 | 900 x n + 1690 | 0 | 15 | Low-Income | 0 | 1 | 1
COM-DCV-SH-626-02 | Current |  | Commercial | Demand Control Ventilation | Conference/meeting space_Other | New Construction/Natural Replacement | space heating | Demand Control Ventilation with natural gas-fueled heating | Ventilation rate during the occupied periods of the building schedule is modulated in response to actual CO2 concentrations, as measured with an appropriately located CO2 sensor. | Scheduled ventilation system with natural gas fueled heating | Designed and operating in a manner that provides the minimum outdoor air requirement as specified in Table 6-1 of ASHRAE Standard 62.1-2022 [1], but is scheduled to turn off ventilation during unoccupied periods. |  | sq ft | TRM Version 10.0 | 2026-03-19 | 0 | 0.391 | 0 | 0.187 | 0 | 0 | 900 x n + 590 | 0 | 15 | Low-Income | 0 | 1 | 1
COM-DCV-SH-627-02 | Current |  | Commercial | Demand Control Ventilation | Restaurants dining rooms | Retrofit | space heating | Demand Control Ventilation with natural gas-fueled heating | Ventilation rate during the occupied periods of the building schedule is modulated in response to actual CO2 concentrations, as measured with an appropriately located CO2 sensor. | Scheduled ventilation system with natural gas fueled heating | Designed and operating in a manner that provides the minimum outdoor air requirement as specified in Table 6-1 of ASHRAE Standard 62.1-2022 [1], but is scheduled to turn off ventilation during unoccupied periods. |  | sq ft | TRM Version 10.0 | 2026-03-19 | 0 | 1.705 | 0 | 0.313 | 0 | 0 | 900 x n + 1690 | 0 | 15 | Low-Income | 0 | 1 | 1
COM-DCV-SH-628-02 | Current |  | Commercial | Demand Control Ventilation | Restaurants dining rooms | New Construction/Natural Replacement | space heating | Demand Control Ventilation with natural gas-fueled heating | Ventilation rate during the occupied periods of the building schedule is modulated in response to actual CO2 concentrations, as measured with an appropriately located CO2 sensor. | Scheduled ventilation system with natural gas fueled heating | Designed and operating in a manner that provides the minimum outdoor air requirement as specified in Table 6-1 of ASHRAE Standard 62.1-2022 [1], but is scheduled to turn off ventilation during unoccupied periods. |  | sq ft | TRM Version 10.0 | 2026-03-19 | 0 | 1.705 | 0 | 0.313 | 0 | 0 | 900 x n + 590 | 0 | 15 | Low-Income | 0 | 1 | 1
COM-DCV-SH-629-02 | Current |  | Commercial | Demand Control Ventilation | Bowling alley (seating) | Retrofit | space heating | Demand Control Ventilation with natural gas-fueled heating | Ventilation rate during the occupied periods of the building schedule is modulated in response to actual CO2 concentrations, as measured with an appropriately located CO2 sensor. | Scheduled ventilation system with natural gas fueled heating | Designed and operating in a manner that provides the minimum outdoor air requirement as specified in Table 6-1 of ASHRAE Standard 62.1-2022 [1], but is scheduled to turn off ventilation during unoccupied periods. |  | sq ft | TRM Version 10.0 | 2026-03-19 | 0 | 1.01 | 0 | 0.846 | 0 | 0 | 900 x n + 1690 | 0 | 15 | Low-Income | 0 | 1 | 1
COM-DCV-SH-630-02 | Current |  | Commercial | Demand Control Ventilation | Bowling alley (seating) | New Construction/Natural Replacement | space heating | Demand Control Ventilation with natural gas-fueled heating | Ventilation rate during the occupied periods of the building schedule is modulated in response to actual CO2 concentrations, as measured with an appropriately located CO2 sensor. | Scheduled ventilation system with natural gas fueled heating | Designed and operating in a manner that provides the minimum outdoor air requirement as specified in Table 6-1 of ASHRAE Standard 62.1-2022 [1], but is scheduled to turn off ventilation during unoccupied periods. |  | sq ft | TRM Version 10.0 | 2026-03-19 | 0 | 1.01 | 0 | 0.846 | 0 | 0 | 900 x n + 590 | 0 | 15 | Low-Income | 0 | 1 | 1
COM-DCV-SH-631-02 | Current |  | Commercial | Demand Control Ventilation | Warehouse | Retrofit | space heating | Demand Control Ventilation with natural gas-fueled heating | Ventilation rate during the occupied periods of the building schedule is modulated in response to actual CO2 concentrations, as measured with an appropriately located CO2 sensor. | Scheduled ventilation system with natural gas fueled heating | Designed and operating in a manner that provides the minimum outdoor air requirement as specified in Table 6-1 of ASHRAE Standard 62.1-2022 [1], but is scheduled to turn off ventilation during unoccupied periods. |  | sq ft | TRM Version 10.0 | 2026-03-19 | 0 | 0.001 | 0 | 0.501 | 0 | 0 | 900 x n + 1690 | 0 | 15 | Low-Income | 0 | 1 | 1
COM-DCV-SH-632-02 | Current |  | Commercial | Demand Control Ventilation | Warehouse | New Construction/Natural Replacement | space heating | Demand Control Ventilation with natural gas-fueled heating | Ventilation rate during the occupied periods of the building schedule is modulated in response to actual CO2 concentrations, as measured with an appropriately located CO2 sensor. | Scheduled ventilation system with natural gas fueled heating | Designed and operating in a manner that provides the minimum outdoor air requirement as specified in Table 6-1 of ASHRAE Standard 62.1-2022 [1], but is scheduled to turn off ventilation during unoccupied periods. |  | sq ft | TRM Version 10.0 | 2026-03-19 | 0 | 0.001 | 0 | 0.501 | 0 | 0 | 900 x n + 590 | 0 | 15 | Low-Income | 0 | 1 | 1
COM-DCV-SH-633-02 | Current |  | Commercial | Demand Control Ventilation | Health club aerobics room | Retrofit | space heating | Demand Control Ventilation with natural gas-fueled heating | Ventilation rate during the occupied periods of the building schedule is modulated in response to actual CO2 concentrations, as measured with an appropriately located CO2 sensor. | Scheduled ventilation system with natural gas fueled heating | Designed and operating in a manner that provides the minimum outdoor air requirement as specified in Table 6-1 of ASHRAE Standard 62.1-2022 [1], but is scheduled to turn off ventilation during unoccupied periods. |  | sq ft | TRM Version 10.0 | 2026-03-19 | 0 | 2.021 | 0 | 0.205 | 0 | 0 | 900 x n + 1690 | 0 | 15 | Low-Income | 0 | 1 | 1
COM-DCV-SH-634-02 | Current |  | Commercial | Demand Control Ventilation | Health club aerobics room | New Construction/Natural Replacement | space heating | Demand Control Ventilation with natural gas-fueled heating | Ventilation rate during the occupied periods of the building schedule is modulated in response to actual CO2 concentrations, as measured with an appropriately located CO2 sensor. | Scheduled ventilation system with natural gas fueled heating | Designed and operating in a manner that provides the minimum outdoor air requirement as specified in Table 6-1 of ASHRAE Standard 62.1-2022 [1], but is scheduled to turn off ventilation during unoccupied periods. |  | sq ft | TRM Version 10.0 | 2026-03-19 | 0 | 2.021 | 0 | 0.205 | 0 | 0 | 900 x n + 590 | 0 | 15 | Low-Income | 0 | 1 | 1
COM-DCV-SH-635-02 | Current |  | Commercial | Demand Control Ventilation | Sports and Entertainment | Retrofit | space heating | Demand Control Ventilation with natural gas-fueled heating | Ventilation rate during the occupied periods of the building schedule is modulated in response to actual CO2 concentrations, as measured with an appropriately located CO2 sensor. | Scheduled ventilation system with natural gas fueled heating | Designed and operating in a manner that provides the minimum outdoor air requirement as specified in Table 6-1 of ASHRAE Standard 62.1-2022 [1], but is scheduled to turn off ventilation during unoccupied periods. |  | sq ft | TRM Version 10.0 | 2026-03-19 | 0 | 2.558 | 0 | 1.003 | 0 | 0 | 900 x n + 1690 | 0 | 15 | Low-Income | 0 | 1 | 1
COM-DCV-SH-636-02 | Current |  | Commercial | Demand Control Ventilation | Sports and Entertainment | New Construction/Natural Replacement | space heating | Demand Control Ventilation with natural gas-fueled heating | Ventilation rate during the occupied periods of the building schedule is modulated in response to actual CO2 concentrations, as measured with an appropriately located CO2 sensor. | Scheduled ventilation system with natural gas fueled heating | Designed and operating in a manner that provides the minimum outdoor air requirement as specified in Table 6-1 of ASHRAE Standard 62.1-2022 [1], but is scheduled to turn off ventilation during unoccupied periods. |  | sq ft | TRM Version 10.0 | 2026-03-19 | 0 | 2.558 | 0 | 1.003 | 0 | 0 | 900 x n + 590 | 0 | 15 | Low-Income | 0 | 1 | 1
COM-DCV-SH-637-02 | Current |  | Commercial | Demand Control Ventilation | Disco/dance floors | Retrofit | space heating | Demand Control Ventilation with natural gas-fueled heating | Ventilation rate during the occupied periods of the building schedule is modulated in response to actual CO2 concentrations, as measured with an appropriately located CO2 sensor. | Scheduled ventilation system with natural gas fueled heating | Designed and operating in a manner that provides the minimum outdoor air requirement as specified in Table 6-1 of ASHRAE Standard 62.1-2022 [1], but is scheduled to turn off ventilation during unoccupied periods. |  | sq ft | TRM Version 10.0 | 2026-03-19 | 0 | 5.052 | 0 | 1.269 | 0 | 0 | 900 x n + 1690 | 0 | 15 | Low-Income | 0 | 1 | 1
COM-DCV-SH-638-02 | Current |  | Commercial | Demand Control Ventilation | Disco/dance floors | New Construction/Natural Replacement | space heating | Demand Control Ventilation with natural gas-fueled heating | Ventilation rate during the occupied periods of the building schedule is modulated in response to actual CO2 concentrations, as measured with an appropriately located CO2 sensor. | Scheduled ventilation system with natural gas fueled heating | Designed and operating in a manner that provides the minimum outdoor air requirement as specified in Table 6-1 of ASHRAE Standard 62.1-2022 [1], but is scheduled to turn off ventilation during unoccupied periods. |  | sq ft | TRM Version 10.0 | 2026-03-19 | 0 | 5.052 | 0 | 1.269 | 0 | 0 | 900 x n + 590 | 0 | 15 | Low-Income | 0 | 1 | 1
COM-DCV-SH-639-02 | Current |  | Commercial | Demand Control Ventilation | Public Assembly Spaces | Retrofit | space heating | Demand Control Ventilation with natural gas-fueled heating | Ventilation rate during the occupied periods of the building schedule is modulated in response to actual CO2 concentrations, as measured with an appropriately located CO2 sensor. | Scheduled ventilation system with natural gas fueled heating | Designed and operating in a manner that provides the minimum outdoor air requirement as specified in Table 6-1 of ASHRAE Standard 62.1-2022 [1], but is scheduled to turn off ventilation during unoccupied periods. |  | sq ft | TRM Version 10.0 | 2026-03-19 | 0 | 0.494 | 0 | 2.507 | 0 | 0 | 900 x n + 1690 | 0 | 15 | Low-Income | 0 | 1 | 1
COM-DCV-SH-640-02 | Current |  | Commercial | Demand Control Ventilation | Public Assembly Spaces | New Construction/Natural Replacement | space heating | Demand Control Ventilation with natural gas-fueled heating | Ventilation rate during the occupied periods of the building schedule is modulated in response to actual CO2 concentrations, as measured with an appropriately located CO2 sensor. | Scheduled ventilation system with natural gas fueled heating | Designed and operating in a manner that provides the minimum outdoor air requirement as specified in Table 6-1 of ASHRAE Standard 62.1-2022 [1], but is scheduled to turn off ventilation during unoccupied periods. |  | sq ft | TRM Version 10.0 | 2026-03-19 | 0 | 0.494 | 0 | 2.507 | 0 | 0 | 900 x n + 590 | 0 | 15 | Low-Income | 0 | 1 | 1
COM-DCV-SH-641-02 | Current |  | Commercial | Demand Control Ventilation | Public Assembly Spaces_Courtrooms | Retrofit | space heating | Demand Control Ventilation with natural gas-fueled heating | Ventilation rate during the occupied periods of the building schedule is modulated in response to actual CO2 concentrations, as measured with an appropriately located CO2 sensor. | Scheduled ventilation system with natural gas fueled heating | Designed and operating in a manner that provides the minimum outdoor air requirement as specified in Table 6-1 of ASHRAE Standard 62.1-2022 [1], but is scheduled to turn off ventilation during unoccupied periods. |  | sq ft | TRM Version 10.0 | 2026-03-19 | 0 | 0.508 | 0 | 0.321 | 0 | 0 | 900 x n + 1690 | 0 | 15 | Low-Income | 0 | 1 | 1
COM-DCV-SH-642-02 | Current |  | Commercial | Demand Control Ventilation | Public Assembly Spaces_Courtrooms | New Construction/Natural Replacement | space heating | Demand Control Ventilation with natural gas-fueled heating | Ventilation rate during the occupied periods of the building schedule is modulated in response to actual CO2 concentrations, as measured with an appropriately located CO2 sensor. | Scheduled ventilation system with natural gas fueled heating | Designed and operating in a manner that provides the minimum outdoor air requirement as specified in Table 6-1 of ASHRAE Standard 62.1-2022 [1], but is scheduled to turn off ventilation during unoccupied periods. |  | sq ft | TRM Version 10.0 | 2026-03-19 | 0 | 0.508 | 0 | 0.321 | 0 | 0 | 900 x n + 590 | 0 | 15 | Low-Income | 0 | 1 | 1
COM-DCV-SH-643-02 | Current |  | Commercial | Demand Control Ventilation | Multipurpose assembly | Retrofit | space heating | Demand Control Ventilation with natural gas-fueled heating | Ventilation rate during the occupied periods of the building schedule is modulated in response to actual CO2 concentrations, as measured with an appropriately located CO2 sensor. | Scheduled ventilation system with natural gas fueled heating | Designed and operating in a manner that provides the minimum outdoor air requirement as specified in Table 6-1 of ASHRAE Standard 62.1-2022 [1], but is scheduled to turn off ventilation during unoccupied periods. |  | sq ft | TRM Version 10.0 | 2026-03-19 | 0 | 0.906 | 0 | 0.245 | 0 | 0 | 900 x n + 1690 | 0 | 15 | Low-Income | 0 | 1 | 1
COM-DCV-SH-644-02 | Current |  | Commercial | Demand Control Ventilation | Multipurpose assembly | New Construction/Natural Replacement | space heating | Demand Control Ventilation with natural gas-fueled heating | Ventilation rate during the occupied periods of the building schedule is modulated in response to actual CO2 concentrations, as measured with an appropriately located CO2 sensor. | Scheduled ventilation system with natural gas fueled heating | Designed and operating in a manner that provides the minimum outdoor air requirement as specified in Table 6-1 of ASHRAE Standard 62.1-2022 [1], but is scheduled to turn off ventilation during unoccupied periods. |  | sq ft | TRM Version 10.0 | 2026-03-19 | 0 | 0.906 | 0 | 0.245 | 0 | 0 | 900 x n + 590 | 0 | 15 | Low-Income | 0 | 1 | 1
COM-DCV-SH-645-02 | Current |  | Commercial | Demand Control Ventilation | Multipurpose assembly_ Arts & Sport | Retrofit | space heating | Demand Control Ventilation with natural gas-fueled heating | Ventilation rate during the occupied periods of the building schedule is modulated in response to actual CO2 concentrations, as measured with an appropriately located CO2 sensor. | Scheduled ventilation system with natural gas fueled heating | Designed and operating in a manner that provides the minimum outdoor air requirement as specified in Table 6-1 of ASHRAE Standard 62.1-2022 [1], but is scheduled to turn off ventilation during unoccupied periods. |  | sq ft | TRM Version 10.0 | 2026-03-19 | 0 | 1.215 | 0 | 0.588 | 0 | 0 | 900 x n + 1690 | 0 | 15 | Low-Income | 0 | 1 | 1
COM-DCV-SH-646-02 | Current |  | Commercial | Demand Control Ventilation | Multipurpose assembly_ Arts & Sport | New Construction/Natural Replacement | space heating | Demand Control Ventilation with natural gas-fueled heating | Ventilation rate during the occupied periods of the building schedule is modulated in response to actual CO2 concentrations, as measured with an appropriately located CO2 sensor. | Scheduled ventilation system with natural gas fueled heating | Designed and operating in a manner that provides the minimum outdoor air requirement as specified in Table 6-1 of ASHRAE Standard 62.1-2022 [1], but is scheduled to turn off ventilation during unoccupied periods. |  | sq ft | TRM Version 10.0 | 2026-03-19 | 0 | 1.215 | 0 | 0.588 | 0 | 0 | 900 x n + 590 | 0 | 15 | Low-Income | 0 | 1 | 1
COM-DCV-SH-647-02 | Current |  | Commercial | Demand Control Ventilation | Places of religious worship | Retrofit | space heating | Demand Control Ventilation with natural gas-fueled heating | Ventilation rate during the occupied periods of the building schedule is modulated in response to actual CO2 concentrations, as measured with an appropriately located CO2 sensor. | Scheduled ventilation system with natural gas fueled heating | Designed and operating in a manner that provides the minimum outdoor air requirement as specified in Table 6-1 of ASHRAE Standard 62.1-2022 [1], but is scheduled to turn off ventilation during unoccupied periods. |  | sq ft | TRM Version 10.0 | 2026-03-19 | 0 | 0.967 | 0 | 0.789 | 0 | 0 | 900 x n + 1690 | 0 | 15 | Low-Income | 0 | 1 | 1
COM-DCV-SH-648-02 | Current |  | Commercial | Demand Control Ventilation | Places of religious worship | New Construction/Natural Replacement | space heating | Demand Control Ventilation with natural gas-fueled heating | Ventilation rate during the occupied periods of the building schedule is modulated in response to actual CO2 concentrations, as measured with an appropriately located CO2 sensor. | Scheduled ventilation system with natural gas fueled heating | Designed and operating in a manner that provides the minimum outdoor air requirement as specified in Table 6-1 of ASHRAE Standard 62.1-2022 [1], but is scheduled to turn off ventilation during unoccupied periods. |  | sq ft | TRM Version 10.0 | 2026-03-19 | 0 | 0.967 | 0 | 0.789 | 0 | 0 | 900 x n + 590 | 0 | 15 | Low-Income | 0 | 1 | 1
COM-DCV-SH-649-02 | Current |  | Commercial | Demand Control Ventilation | Retail_Supermarket/Grocery store | Retrofit | space heating | Demand Control Ventilation with natural gas-fueled heating | Ventilation rate during the occupied periods of the building schedule is modulated in response to actual CO2 concentrations, as measured with an appropriately located CO2 sensor. | Scheduled ventilation system with natural gas fueled heating | Designed and operating in a manner that provides the minimum outdoor air requirement as specified in Table 6-1 of ASHRAE Standard 62.1-2022 [1], but is scheduled to turn off ventilation during unoccupied periods. |  | sq ft | TRM Version 10.0 | 2026-03-19 | 0 | 0.099 | 0 | 0.106 | 0 | 0 | 900 x n + 1690 | 0 | 15 | Low-Income | 0 | 1 | 1
COM-DCV-SH-650-02 | Current |  | Commercial | Demand Control Ventilation | Retail_Supermarket/Grocery store | New Construction/Natural Replacement | space heating | Demand Control Ventilation with natural gas-fueled heating | Ventilation rate during the occupied periods of the building schedule is modulated in response to actual CO2 concentrations, as measured with an appropriately located CO2 sensor. | Scheduled ventilation system with natural gas fueled heating | Designed and operating in a manner that provides the minimum outdoor air requirement as specified in Table 6-1 of ASHRAE Standard 62.1-2022 [1], but is scheduled to turn off ventilation during unoccupied periods. |  | sq ft | TRM Version 10.0 | 2026-03-19 | 0 | 0.099 | 0 | 0.106 | 0 | 0 | 900 x n + 590 | 0 | 15 | Low-Income | 0 | 1 | 1
COM-DCV-SH-651-02 | Current |  | Commercial | Demand Control Ventilation | Retail_Coin-operated laundries | Retrofit | space heating | Demand Control Ventilation with natural gas-fueled heating | Ventilation rate during the occupied periods of the building schedule is modulated in response to actual CO2 concentrations, as measured with an appropriately located CO2 sensor. | Scheduled ventilation system with natural gas fueled heating | Designed and operating in a manner that provides the minimum outdoor air requirement as specified in Table 6-1 of ASHRAE Standard 62.1-2022 [1], but is scheduled to turn off ventilation during unoccupied periods. |  | sq ft | TRM Version 10.0 | 2026-03-19 | 0 | 0.247 | 0 | 0.064 | 0 | 0 | 900 x n + 1690 | 0 | 15 | Low-Income | 0 | 1 | 1
COM-DCV-SH-652-02 | Current |  | Commercial | Demand Control Ventilation | Retail_Coin-operated laundries | New Construction/Natural Replacement | space heating | Demand Control Ventilation with natural gas-fueled heating | Ventilation rate during the occupied periods of the building schedule is modulated in response to actual CO2 concentrations, as measured with an appropriately located CO2 sensor. | Scheduled ventilation system with natural gas fueled heating | Designed and operating in a manner that provides the minimum outdoor air requirement as specified in Table 6-1 of ASHRAE Standard 62.1-2022 [1], but is scheduled to turn off ventilation during unoccupied periods. |  | sq ft | TRM Version 10.0 | 2026-03-19 | 0 | 0.247 | 0 | 0.064 | 0 | 0 | 900 x n + 590 | 0 | 15 | Low-Income | 0 | 1 | 1
COM-DCV-SH-653-02 | Current |  | Commercial | Demand Control Ventilation | Educational Facilities | Retrofit | space heating | Demand Control Ventilation with natural gas-fueled heating | Ventilation rate during the occupied periods of the building schedule is modulated in response to actual CO2 concentrations, as measured with an appropriately located CO2 sensor. | Scheduled ventilation system with natural gas fueled heating | Designed and operating in a manner that provides the minimum outdoor air requirement as specified in Table 6-1 of ASHRAE Standard 62.1-2022 [1], but is scheduled to turn off ventilation during unoccupied periods. |  | sq ft | TRM Version 10.0 | 2026-03-19 | 0 | 0.338 | 0 | 0.16 | 0 | 0 | 900 x n + 1690 | 0 | 15 | Low-Income | 0 | 1 | 1
COM-DCV-SH-654-02 | Current |  | Commercial | Demand Control Ventilation | Educational Facilities | New Construction/Natural Replacement | space heating | Demand Control Ventilation with natural gas-fueled heating | Ventilation rate during the occupied periods of the building schedule is modulated in response to actual CO2 concentrations, as measured with an appropriately located CO2 sensor. | Scheduled ventilation system with natural gas fueled heating | Designed and operating in a manner that provides the minimum outdoor air requirement as specified in Table 6-1 of ASHRAE Standard 62.1-2022 [1], but is scheduled to turn off ventilation during unoccupied periods. |  | sq ft | TRM Version 10.0 | 2026-03-19 | 0 | 0.338 | 0 | 0.16 | 0 | 0 | 900 x n + 590 | 0 | 15 | Low-Income | 0 | 1 | 1
COM-DCV-SH-655-02 | Current |  | Commercial | Demand Control Ventilation | Secondary Education Classroom | Retrofit | space heating | Demand Control Ventilation with natural gas-fueled heating | Ventilation rate during the occupied periods of the building schedule is modulated in response to actual CO2 concentrations, as measured with an appropriately located CO2 sensor. | Scheduled ventilation system with natural gas fueled heating | Designed and operating in a manner that provides the minimum outdoor air requirement as specified in Table 6-1 of ASHRAE Standard 62.1-2022 [1], but is scheduled to turn off ventilation during unoccupied periods. |  | sq ft | TRM Version 10.0 | 2026-03-19 | 0 | 0.515 | 0 | 0.18 | 0 | 0 | 900 x n + 1690 | 0 | 15 | Low-Income | 0 | 1 | 1
COM-DCV-SH-656-02 | Current |  | Commercial | Demand Control Ventilation | Secondary Education Classroom | New Construction/Natural Replacement | space heating | Demand Control Ventilation with natural gas-fueled heating | Ventilation rate during the occupied periods of the building schedule is modulated in response to actual CO2 concentrations, as measured with an appropriately located CO2 sensor. | Scheduled ventilation system with natural gas fueled heating | Designed and operating in a manner that provides the minimum outdoor air requirement as specified in Table 6-1 of ASHRAE Standard 62.1-2022 [1], but is scheduled to turn off ventilation during unoccupied periods. |  | sq ft | TRM Version 10.0 | 2026-03-19 | 0 | 0.515 | 0 | 0.18 | 0 | 0 | 900 x n + 590 | 0 | 15 | Low-Income | 0 | 1 | 1
COM-DCV-SH-657-02 | Current |  | Commercial | Demand Control Ventilation | Post-Secondary Education Lecture Hall | Retrofit | space heating | Demand Control Ventilation with natural gas-fueled heating | Ventilation rate during the occupied periods of the building schedule is modulated in response to actual CO2 concentrations, as measured with an appropriately located CO2 sensor. | Scheduled ventilation system with natural gas fueled heating | Designed and operating in a manner that provides the minimum outdoor air requirement as specified in Table 6-1 of ASHRAE Standard 62.1-2022 [1], but is scheduled to turn off ventilation during unoccupied periods. |  | sq ft | TRM Version 10.0 | 2026-03-19 | 0 | 1.654 | 0 | 0.88 | 0 | 0 | 900 x n + 1690 | 0 | 15 | Low-Income | 0 | 1 | 1
COM-DCV-SH-658-02 | Current |  | Commercial | Demand Control Ventilation | Post-Secondary Education Lecture Hall | New Construction/Natural Replacement | space heating | Demand Control Ventilation with natural gas-fueled heating | Ventilation rate during the occupied periods of the building schedule is modulated in response to actual CO2 concentrations, as measured with an appropriately located CO2 sensor. | Scheduled ventilation system with natural gas fueled heating | Designed and operating in a manner that provides the minimum outdoor air requirement as specified in Table 6-1 of ASHRAE Standard 62.1-2022 [1], but is scheduled to turn off ventilation during unoccupied periods. |  | sq ft | TRM Version 10.0 | 2026-03-19 | 0 | 1.654 | 0 | 0.88 | 0 | 0 | 900 x n + 590 | 0 | 15 | Low-Income | 0 | 1 | 1
COM-DCV-SH-659-02 | Current |  | Commercial | Demand Control Ventilation | Other Educational Facilities | Retrofit | space heating | Demand Control Ventilation with natural gas-fueled heating | Ventilation rate during the occupied periods of the building schedule is modulated in response to actual CO2 concentrations, as measured with an appropriately located CO2 sensor. | Scheduled ventilation system with natural gas fueled heating | Designed and operating in a manner that provides the minimum outdoor air requirement as specified in Table 6-1 of ASHRAE Standard 62.1-2022 [1], but is scheduled to turn off ventilation during unoccupied periods. |  | sq ft | TRM Version 10.0 | 2026-03-19 | 0 | 0.397 | 0 | 0.211 | 0 | 0 | 900 x n + 1690 | 0 | 15 | Low-Income | 0 | 1 | 1
COM-DCV-SH-660-02 | Current |  | Commercial | Demand Control Ventilation | Other Educational Facilities | New Construction/Natural Replacement | space heating | Demand Control Ventilation with natural gas-fueled heating | Ventilation rate during the occupied periods of the building schedule is modulated in response to actual CO2 concentrations, as measured with an appropriately located CO2 sensor. | Scheduled ventilation system with natural gas fueled heating | Designed and operating in a manner that provides the minimum outdoor air requirement as specified in Table 6-1 of ASHRAE Standard 62.1-2022 [1], but is scheduled to turn off ventilation during unoccupied periods. |  | sq ft | TRM Version 10.0 | 2026-03-19 | 0 | 0.397 | 0 | 0.211 | 0 | 0 | 900 x n + 590 | 0 | 15 | Low-Income | 0 | 1 | 1
COM-DCV-SH-661-02 | Current |  | Commercial | Demand Control Ventilation | Hotels, Motels, Resorts, Dormitories | Retrofit | space heating | Demand Control Ventilation with natural gas-fueled heating | Ventilation rate during the occupied periods of the building schedule is modulated in response to actual CO2 concentrations, as measured with an appropriately located CO2 sensor. | Scheduled ventilation system with natural gas fueled heating | Designed and operating in a manner that provides the minimum outdoor air requirement as specified in Table 6-1 of ASHRAE Standard 62.1-2022 [1], but is scheduled to turn off ventilation during unoccupied periods. |  | sq ft | TRM Version 10.0 | 2026-03-19 | 0 | 0.3 | 0 | 0.157 | 0 | 0 | 900 x n + 1690 | 0 | 15 | Low-Income | 0 | 1 | 1
COM-DCV-SH-662-02 | Current |  | Commercial | Demand Control Ventilation | Hotels, Motels, Resorts, Dormitories | New Construction/Natural Replacement | space heating | Demand Control Ventilation with natural gas-fueled heating | Ventilation rate during the occupied periods of the building schedule is modulated in response to actual CO2 concentrations, as measured with an appropriately located CO2 sensor. | Scheduled ventilation system with natural gas fueled heating | Designed and operating in a manner that provides the minimum outdoor air requirement as specified in Table 6-1 of ASHRAE Standard 62.1-2022 [1], but is scheduled to turn off ventilation during unoccupied periods. |  | sq ft | TRM Version 10.0 | 2026-03-19 | 0 | 0.3 | 0 | 0.157 | 0 | 0 | 900 x n + 590 | 0 | 15 | Low-Income | 0 | 1 | 1
COM-DCV-SH-663-02 | Current |  | Commercial | Demand Control Ventilation | Multi-Residential | Retrofit | space heating | Demand Control Ventilation with natural gas-fueled heating | Ventilation rate during the occupied periods of the building schedule is modulated in response to actual CO2 concentrations, as measured with an appropriately located CO2 sensor. | Scheduled ventilation system with natural gas fueled heating | Designed and operating in a manner that provides the minimum outdoor air requirement as specified in Table 6-1 of ASHRAE Standard 62.1-2022 [1], but is scheduled to turn off ventilation during unoccupied periods. |  | sq ft | TRM Version 10.0 | 2026-03-19 | 0 | 0.158 | 0 | 0.103 | 0 | 0 | 900 x n + 1690 | 0 | 15 | Low-Income | 0 | 1 | 1
COM-DCV-SH-664-02 | Current |  | Commercial | Demand Control Ventilation | Multi-Residential | New Construction/Natural Replacement | space heating | Demand Control Ventilation with natural gas-fueled heating | Ventilation rate during the occupied periods of the building schedule is modulated in response to actual CO2 concentrations, as measured with an appropriately located CO2 sensor. | Scheduled ventilation system with natural gas fueled heating | Designed and operating in a manner that provides the minimum outdoor air requirement as specified in Table 6-1 of ASHRAE Standard 62.1-2022 [1], but is scheduled to turn off ventilation during unoccupied periods. |  | sq ft | TRM Version 10.0 | 2026-03-19 | 0 | 0.158 | 0 | 0.103 | 0 | 0 | 900 x n + 590 | 0 | 15 | Low-Income | 0 | 1 | 1
COM-DCV-SH-665-02 | Current |  | Commercial | Demand Control Ventilation | Laundry room | Retrofit | space heating | Demand Control Ventilation with natural gas-fueled heating | Ventilation rate during the occupied periods of the building schedule is modulated in response to actual CO2 concentrations, as measured with an appropriately located CO2 sensor. | Scheduled ventilation system with natural gas fueled heating | Designed and operating in a manner that provides the minimum outdoor air requirement as specified in Table 6-1 of ASHRAE Standard 62.1-2022 [1], but is scheduled to turn off ventilation during unoccupied periods. |  | sq ft | TRM Version 10.0 | 2026-03-19 | 0 | 0.082 | 0 | 0.053 | 0 | 0 | 900 x n + 1690 | 0 | 15 | Low-Income | 0 | 1 | 1
COM-DCV-SH-666-02 | Current |  | Commercial | Demand Control Ventilation | Laundry room | New Construction/Natural Replacement | space heating | Demand Control Ventilation with natural gas-fueled heating | Ventilation rate during the occupied periods of the building schedule is modulated in response to actual CO2 concentrations, as measured with an appropriately located CO2 sensor. | Scheduled ventilation system with natural gas fueled heating | Designed and operating in a manner that provides the minimum outdoor air requirement as specified in Table 6-1 of ASHRAE Standard 62.1-2022 [1], but is scheduled to turn off ventilation during unoccupied periods. |  | sq ft | TRM Version 10.0 | 2026-03-19 | 0 | 0.082 | 0 | 0.053 | 0 | 0 | 900 x n + 590 | 0 | 15 | Low-Income | 0 | 1 | 1
COM-DCV-SH-667-02 | Current |  | Commercial | Demand Control Ventilation | Other Commercial spaces | Retrofit | space heating | Demand Control Ventilation with natural gas-fueled heating | Ventilation rate during the occupied periods of the building schedule is modulated in response to actual CO2 concentrations, as measured with an appropriately located CO2 sensor. | Scheduled ventilation system with natural gas fueled heating | Designed and operating in a manner that provides the minimum outdoor air requirement as specified in Table 6-1 of ASHRAE Standard 62.1-2022 [1], but is scheduled to turn off ventilation during unoccupied periods. |  | sq ft | TRM Version 10.0 | 2026-03-19 | 0 | 0.128 | 0 | 0.062 | 0 | 0 | 900 x n + 1690 | 0 | 15 | Low-Income | 0 | 1 | 1
COM-DCV-SH-668-02 | Current |  | Commercial | Demand Control Ventilation | Other Commercial spaces | New Construction/Natural Replacement | space heating | Demand Control Ventilation with natural gas-fueled heating | Ventilation rate during the occupied periods of the building schedule is modulated in response to actual CO2 concentrations, as measured with an appropriately located CO2 sensor. | Scheduled ventilation system with natural gas fueled heating | Designed and operating in a manner that provides the minimum outdoor air requirement as specified in Table 6-1 of ASHRAE Standard 62.1-2022 [1], but is scheduled to turn off ventilation during unoccupied periods. |  | sq ft | TRM Version 10.0 | 2026-03-19 | 0 | 0.128 | 0 | 0.062 | 0 | 0 | 900 x n + 590 | 0 | 15 | Low-Income | 0 | 1 | 1
COM-AC-SH-471-04 | Replaced | Replaced in TRM Version 10.0 | Commercial | Air Curtain |  | New Construction/Retrofit | space heating | Air Curtains | Shipping and Receiving Doors "Dock-In" 10' x 10' | Exterior doorway without air curtain |  | unit |  | TRM Version 5.0 | 2020-11-12 | 5517 | 0 | -2838 | 0 | 0 | 0 | 6345 | 0 | 15 | Low-Income | 0 | 1 | 1
COM-AC-SH-470-04 | Replaced | Replaced in TRM Version 10.0 | Commercial | Air Curtain |  | New Construction/Retrofit | space heating | Air Curtains | Shipping and Receiving Doors "Dock-In" 8' x 10' | Exterior doorway without air curtain |  | unit |  | TRM Version 5.0 | 2020-11-12 | 4941 | 0 | -1576 | 0 | 0 | 0 | 5663 | 0 | 15 | Low-Income | 0 | 1 | 1
COM-AC-SH-468-04 | Replaced | Replaced in TRM Version 10.0 | Commercial | Air Curtain |  | New Construction/Retrofit | space heating | Air Curtains | Shipping and Receiving Doors "Dock-In" 8' x 8' | Exterior doorway without air curtain |  | unit |  | TRM Version 5.0 | 2020-11-12 | 4713 | 0 | -1688 | 0 | 0 | 0 | 5663 | 0 | 15 | Low-Income | 0 | 1 | 1
COM-AC-SH-469-04 | Replaced | Replaced in TRM Version 10.0 | Commercial | Air Curtain |  | New Construction/Retrofit | space heating | Air Curtains | Shipping and Receiving Doors "Dock-In" 8' x 9' | Exterior doorway without air curtain |  | unit |  | TRM Version 5.0 | 2020-11-12 | 4845 | 0 | -1630 | 0 | 0 | 0 | 5663 | 0 | 15 | Low-Income | 0 | 1 | 1
COM-AC-SH-471-04 | Current | COM-AC-SH-471-04Current | Commercial | Air Curtain |  | New Construction/Retrofit | space heating | Air curtain that meets the minimum standards of the Air Movement and Control Association International, Inc. (AMCA) | Shipping and Receiving Doors "Dock-In" 10' x 10' weekdays only | Doorway without Air Curtain, nor Dock Door Seals |  | unit |  | TRM Version 10.0 | 2026-03-19 | 4101 | 0 | -2384 | 0 | 0 | 0 | 8855 | 0 | 15 | Low-Income | 0 | 1 | 1
COM-AC-SH-470-04 | Current | COM-AC-SH-470-04Current | Commercial | Air Curtain |  | New Construction/Retrofit | space heating | Air curtain that meets the minimum standards of the Air Movement and Control Association International, Inc. (AMCA) | Shipping and Receiving Doors "Dock-In" 8' x 10' weekdays only | Doorway without Air Curtain, nor Dock Door Seals |  | unit |  | TRM Version 10.0 | 2026-03-19 | 3675 | 0 | -1225 | 0 | 0 | 0 | 7625 | 0 | 15 | Low-Income | 0 | 1 | 1
COM-AC-SH-468-04 | Current | COM-AC-SH-468-04Current | Commercial | Air Curtain |  | New Construction/Retrofit | space heating | Air curtain that meets the minimum standards of the Air Movement and Control Association International, Inc. (AMCA) | Shipping and Receiving Doors "Dock-In" 8' x 8' weekdays only | Doorway without Air Curtain, nor Dock Door Seals |  | unit |  | TRM Version 10.0 | 2026-03-19 | 3480 | 0 | -1394 | 0 | 0 | 0 | 6962 | 0 | 15 | Low-Income | 0 | 1 | 1
COM-AC-SH-469-04 | Current | COM-AC-SH-469-04Current | Commercial | Air Curtain |  | New Construction/Retrofit | space heating | Air curtain that meets the minimum standards of the Air Movement and Control Association International, Inc. (AMCA) | Shipping and Receiving Doors "Dock-In" 8' x 9' weekdays only | Doorway without Air Curtain, nor Dock Door Seals |  | unit |  | TRM Version 10.0 | 2026-03-19 | 3588 | 0 | -1310 | 0 | 0 | 0 | 7625 | 0 | 15 | Low-Income | 0 | 1 | 1
COM-AC-SH-472-04 | Current | COM-AC-SH-472-04Current | Commercial | Air Curtain |  | New Construction/Retrofit | space heating | Air curtain that meets the minimum standards of the Air Movement and Control Association International, Inc. (AMCA) | Shipping and Receiving Doors "Dock-In" 10' x 10' weekdays only | Replacing existing deteriorated dock door seals with Air Curtain |  | unit |  | TRM Version 10.0 | 2026-03-19 | 1793 | 0 | -3278 | 0 | 0 | 0 | 8855 | 0 | 15 | Low-Income | 0 | 1 | 1
COM-AC-SH-473-04 | Current | COM-AC-SH-473-04Current | Commercial | Air Curtain |  | New Construction/Retrofit | space heating | Air curtain that meets the minimum standards of the Air Movement and Control Association International, Inc. (AMCA) | Shipping and Receiving Doors "Dock-In" 8' x 10' weekdays only | Replacing existing deteriorated dock door seals with Air Curtain |  | unit |  | TRM Version 10.0 | 2026-03-19 | 1671 | 0 | -2001 | 0 | 0 | 0 | 7625 | 0 | 15 | Low-Income | 0 | 1 | 1
COM-AC-SH-474-04 | Current | COM-AC-SH-474-04Current | Commercial | Air Curtain |  | New Construction/Retrofit | space heating | Air curtain that meets the minimum standards of the Air Movement and Control Association International, Inc. (AMCA) | Shipping and Receiving Doors "Dock-In" 8' x 8' weekdays only | Replacing existing deteriorated dock door seals with Air Curtain |  | unit |  | TRM Version 10.0 | 2026-03-19 | 1538 | 0 | -2094 | 0 | 0 | 0 | 6962 | 0 | 15 | Low-Income | 0 | 1 | 1
COM-AC-SH-475-04 | Current | COM-AC-SH-475-04Current | Commercial | Air Curtain |  | New Construction/Retrofit | space heating | Air curtain that meets the minimum standards of the Air Movement and Control Association International, Inc. (AMCA) | Shipping and Receiving Doors "Dock-In" 8' x 9' weekdays only | Replacing existing deteriorated dock door seals with Air Curtain |  | unit |  | TRM Version 10.0 | 2026-03-19 | 1610 | 0 | -2048 | 0 | 0 | 0 | 7625 | 0 | 15 | Low-Income | 0 | 1 | 1
COM-AC-SH-476-04 | Current | COM-AC-SH-476-04Current | Commercial | Air Curtain |  | New Construction/Retrofit | space heating | Air curtain that meets the minimum standards of the Air Movement and Control Association International, Inc. (AMCA) | Shipping and Receiving Doors "Dock-In" 9' x 8' weekdays only | Doorway without Air Curtain, nor Dock Door Seals |  | unit |  | TRM Version 10.0 | 2026-03-19 | 3710 | 0 | -2636 | 0 | 0 | 0 | 7625 | 0 | 15 | Low-Income | 0 | 1 | 1
COM-AC-SH-477-04 | Current | COM-AC-SH-477-04Current | Commercial | Air Curtain |  | New Construction/Retrofit | space heating | Air curtain that meets the minimum standards of the Air Movement and Control Association International, Inc. (AMCA) | Shipping and Receiving Doors "Dock-In" 9' x 9' weekdays only | Doorway without Air Curtain, nor Dock Door Seals |  | unit |  | TRM Version 10.0 | 2026-03-19 | 3810 | 0 | -2552 | 0 | 0 | 0 | 7625 | 0 | 15 | Low-Income | 0 | 1 | 1
COM-AC-SH-478-04 | Current | COM-AC-SH-478-04Current | Commercial | Air Curtain |  | New Construction/Retrofit | space heating | Air curtain that meets the minimum standards of the Air Movement and Control Association International, Inc. (AMCA) | Shipping and Receiving Doors "Dock-In" 9' x 10' weekdays only | Doorway without Air Curtain, nor Dock Door Seals |  | unit |  | TRM Version 10.0 | 2026-03-19 | 3888 | 0 | -2467 | 0 | 0 | 0 | 8432 | 0 | 15 | Low-Income | 0 | 1 | 1
COM-AC-SH-479-04 | Current | COM-AC-SH-479-04Current | Commercial | Air Curtain |  | New Construction/Retrofit | space heating | Air curtain that meets the minimum standards of the Air Movement and Control Association International, Inc. (AMCA) | Shipping and Receiving Doors "Dock-In" 10' x 8' weekdays only | Doorway without Air Curtain, nor Dock Door Seals |  | unit |  | TRM Version 10.0 | 2026-03-19 | 3940 | 0 | -2553 | 0 | 0 | 0 | 8855 | 0 | 15 | Low-Income | 0 | 1 | 1
COM-AC-SH-480-04 | Current | COM-AC-SH-480-04Current | Commercial | Air Curtain |  | New Construction/Retrofit | space heating | Air curtain that meets the minimum standards of the Air Movement and Control Association International, Inc. (AMCA) | Shipping and Receiving Doors "Dock-In" 10' x 9' weekdays only | Doorway without Air Curtain, nor Dock Door Seals |  | unit |  | TRM Version 10.0 | 2026-03-19 | 4032 | 0 | -2469 | 0 | 0 | 0 | 8855 | 0 | 15 | Low-Income | 0 | 1 | 1
COM-AC-SH-481-04 | Current | COM-AC-SH-481-04Current | Commercial | Air Curtain |  | New Construction/Retrofit | space heating | Air curtain that meets the minimum standards of the Air Movement and Control Association International, Inc. (AMCA) | Shipping and Receiving Doors "Dock-In" 9' x 8' weekdays only | Replacing existing deteriorated dock door seals with Air Curtain |  | unit |  | TRM Version 10.0 | 2026-03-19 | 1604 | 0 | -3395 | 0 | 0 | 0 | 7625 | 0 | 15 | Low-Income | 0 | 1 | 1
COM-AC-SH-482-04 | Current | COM-AC-SH-482-04Current | Commercial | Air Curtain |  | New Construction/Retrofit | space heating | Air curtain that meets the minimum standards of the Air Movement and Control Association International, Inc. (AMCA) | Shipping and Receiving Doors "Dock-In" 9' x 9' weekdays only | Replacing existing deteriorated dock door seals with Air Curtain |  | unit |  | TRM Version 10.0 | 2026-03-19 | 1674 | 0 | -3348 | 0 | 0 | 0 | 7625 | 0 | 15 | Low-Income | 0 | 1 | 1
COM-AC-SH-483-04 | Current | COM-AC-SH-483-04Current | Commercial | Air Curtain |  | New Construction/Retrofit | space heating | Air curtain that meets the minimum standards of the Air Movement and Control Association International, Inc. (AMCA) | Shipping and Receiving Doors "Dock-In" 9' x 10' weekdays only | Replacing existing deteriorated dock door seals with Air Curtain |  | unit |  | TRM Version 10.0 | 2026-03-19 | 1732 | 0 | -3302 | 0 | 0 | 0 | 8432 | 0 | 15 | Low-Income | 0 | 1 | 1
COM-AC-SH-484-04 | Current | COM-AC-SH-484-04Current | Commercial | Air Curtain |  | New Construction/Retrofit | space heating | Air curtain that meets the minimum standards of the Air Movement and Control Association International, Inc. (AMCA) | Shipping and Receiving Doors "Dock-In" 10' x 8' weekdays only | Replacing existing deteriorated dock door seals with Air Curtain |  | unit |  | TRM Version 10.0 | 2026-03-19 | 1670 | 0 | -3371 | 0 | 0 | 0 | 8855 | 0 | 15 | Low-Income | 0 | 1 | 1
COM-AC-SH-485-04 | Current | COM-AC-SH-485-04Current | Commercial | Air Curtain |  | New Construction/Retrofit | space heating | Air curtain that meets the minimum standards of the Air Movement and Control Association International, Inc. (AMCA) | Shipping and Receiving Doors "Dock-In" 10' x 9' weekdays only | Replacing existing deteriorated dock door seals with Air Curtain |  | unit |  | TRM Version 10.0 | 2026-03-19 | 1738 | 0 | -3325 | 0 | 0 | 0 | 8855 | 0 | 15 | Low-Income | 0 | 1 | 1
COM-AC-SH-486-04 | Current | COM-AC-SH-486-04Current | Commercial | Air Curtain |  | New Construction/Retrofit | space heating | Air curtain that meets the minimum standards of the Air Movement and Control Association International, Inc. (AMCA) | Shipping and Receiving Doors "Dock-In" 10' x 10' 24/7 | Doorway without Air Curtain, nor Dock Door Seals |  | unit |  | TRM Version 10.0 | 2026-03-19 | 17272 | 0 | -11927 | 0 | 0 | 0 | 8855 | 0 | 15 | Low-Income | 0 | 1 | 1
COM-AC-SH-487-04 | Current | COM-AC-SH-487-04Current | Commercial | Air Curtain |  | New Construction/Retrofit | space heating | Air curtain that meets the minimum standards of the Air Movement and Control Association International, Inc. (AMCA) | Shipping and Receiving Doors "Dock-In" 8' x 10' 24/7 | Doorway without Air Curtain, nor Dock Door Seals |  | unit |  | TRM Version 10.0 | 2026-03-19 | 15475 | 0 | -7093 | 0 | 0 | 0 | 7625 | 0 | 15 | Low-Income | 0 | 1 | 1
COM-AC-SH-488-04 | Current | COM-AC-SH-488-04Current | Commercial | Air Curtain |  | New Construction/Retrofit | space heating | Air curtain that meets the minimum standards of the Air Movement and Control Association International, Inc. (AMCA) | Shipping and Receiving Doors "Dock-In" 8' x 8' 24/7 | Doorway without Air Curtain, nor Dock Door Seals |  | unit |  | TRM Version 10.0 | 2026-03-19 | 14729 | 0 | -7477 | 0 | 0 | 0 | 6962 | 0 | 15 | Low-Income | 0 | 1 | 1
COM-AC-SH-489-04 | Current | COM-AC-SH-489-04Current | Commercial | Air Curtain |  | New Construction/Retrofit | space heating | Air curtain that meets the minimum standards of the Air Movement and Control Association International, Inc. (AMCA) | Shipping and Receiving Doors "Dock-In" 8' x 9' 24/7 | Doorway without Air Curtain, nor Dock Door Seals |  | unit |  | TRM Version 10.0 | 2026-03-19 | 15155 | 0 | -7284 | 0 | 0 | 0 | 7625 | 0 | 15 | Low-Income | 0 | 1 | 1
COM-AC-SH-490-04 | Current | COM-AC-SH-490-04Current | Commercial | Air Curtain |  | New Construction/Retrofit | space heating | Air curtain that meets the minimum standards of the Air Movement and Control Association International, Inc. (AMCA) | Shipping and Receiving Doors "Dock-In" 10' x 10' 24/7 | Replacing existing deteriorated dock door seals with Air Curtain |  | unit |  | TRM Version 10.0 | 2026-03-19 | 7552 | 0 | -14035 | 0 | 0 | 0 | 8855 | 0 | 15 | Low-Income | 0 | 1 | 1
COM-AC-SH-491-04 | Current | COM-AC-SH-491-04Current | Commercial | Air Curtain |  | New Construction/Retrofit | space heating | Air curtain that meets the minimum standards of the Air Movement and Control Association International, Inc. (AMCA) | Shipping and Receiving Doors "Dock-In" 8' x 10' 24/7 | Replacing existing deteriorated dock door seals with Air Curtain |  | unit |  | TRM Version 10.0 | 2026-03-19 | 7036 | 0 | -8922 | 0 | 0 | 0 | 7625 | 0 | 15 | Low-Income | 0 | 1 | 1
COM-AC-SH-492-04 | Current | COM-AC-SH-492-04Current | Commercial | Air Curtain |  | New Construction/Retrofit | space heating | Air curtain that meets the minimum standards of the Air Movement and Control Association International, Inc. (AMCA) | Shipping and Receiving Doors "Dock-In" 8' x 8' 24/7 | Replacing existing deteriorated dock door seals with Air Curtain |  | unit |  | TRM Version 10.0 | 2026-03-19 | 6510 | 0 | -9135 | 0 | 0 | 0 | 6962 | 0 | 15 | Low-Income | 0 | 1 | 1
COM-AC-SH-493-04 | Current | COM-AC-SH-493-04Current | Commercial | Air Curtain |  | New Construction/Retrofit | space heating | Air curtain that meets the minimum standards of the Air Movement and Control Association International, Inc. (AMCA) | Shipping and Receiving Doors "Dock-In" 8' x 9' 24/7 | Replacing existing deteriorated dock door seals with Air Curtain |  | unit |  | TRM Version 10.0 | 2026-03-19 | 6801 | 0 | -9028 | 0 | 0 | 0 | 7625 | 0 | 15 | Low-Income | 0 | 1 | 1
COM-AC-SH-494-04 | Current | COM-AC-SH-494-04Current | Commercial | Air Curtain |  | New Construction/Retrofit | space heating | Air curtain that meets the minimum standards of the Air Movement and Control Association International, Inc. (AMCA) | Shipping and Receiving Doors "Dock-In" 9' x 8' 24/7 | Doorway without Air Curtain, nor Dock Door Seals |  | unit |  | TRM Version 10.0 | 2026-03-19 | 15703 | 0 | -12505 | 0 | 0 | 0 | 7625 | 0 | 15 | Low-Income | 0 | 1 | 1
COM-AC-SH-495-04 | Current | COM-AC-SH-495-04Current | Commercial | Air Curtain |  | New Construction/Retrofit | space heating | Air curtain that meets the minimum standards of the Air Movement and Control Association International, Inc. (AMCA) | Shipping and Receiving Doors "Dock-In" 9' x 9' 24/7 | Doorway without Air Curtain, nor Dock Door Seals |  | unit |  | TRM Version 10.0 | 2026-03-19 | 16092 | 0 | -12312 | 0 | 0 | 0 | 7625 | 0 | 15 | Low-Income | 0 | 1 | 1
COM-AC-SH-496-04 | Current | COM-AC-SH-496-04Current | Commercial | Air Curtain |  | New Construction/Retrofit | space heating | Air curtain that meets the minimum standards of the Air Movement and Control Association International, Inc. (AMCA) | Shipping and Receiving Doors "Dock-In" 9' x 10' 24/7 | Doorway without Air Curtain, nor Dock Door Seals |  | unit |  | TRM Version 10.0 | 2026-03-19 | 16374 | 0 | -12122 | 0 | 0 | 0 | 8432 | 0 | 15 | Low-Income | 0 | 1 | 1
COM-AC-SH-497-04 | Current | COM-AC-SH-497-04Current | Commercial | Air Curtain |  | New Construction/Retrofit | space heating | Air curtain that meets the minimum standards of the Air Movement and Control Association International, Inc. (AMCA) | Shipping and Receiving Doors "Dock-In" 10' x 8' 24/7 | Doorway without Air Curtain, nor Dock Door Seals |  | unit |  | TRM Version 10.0 | 2026-03-19 | 16677 | 0 | -12308 | 0 | 0 | 0 | 8855 | 0 | 15 | Low-Income | 0 | 1 | 1
COM-AC-SH-498-04 | Current | COM-AC-SH-498-04Current | Commercial | Air Curtain |  | New Construction/Retrofit | space heating | Air curtain that meets the minimum standards of the Air Movement and Control Association International, Inc. (AMCA) | Shipping and Receiving Doors "Dock-In" 10' x 9' 24/7 | Doorway without Air Curtain, nor Dock Door Seals |  | unit |  | TRM Version 10.0 | 2026-03-19 | 17029 | 0 | -12117 | 0 | 0 | 0 | 8855 | 0 | 15 | Low-Income | 0 | 1 | 1
COM-AC-SH-499-04 | Current | COM-AC-SH-499-04Current | Commercial | Air Curtain |  | New Construction/Retrofit | space heating | Air curtain that meets the minimum standards of the Air Movement and Control Association International, Inc. (AMCA) | Shipping and Receiving Doors "Dock-In" 9' x 8' 24/7 | Replacing existing deteriorated dock door seals with Air Curtain |  | unit |  | TRM Version 10.0 | 2026-03-19 | 6789 | 0 | -14302 | 0 | 0 | 0 | 7625 | 0 | 15 | Low-Income | 0 | 1 | 1
COM-AC-SH-500-04 | Current | COM-AC-SH-500-04Current | Commercial | Air Curtain |  | New Construction/Retrofit | space heating | Air curtain that meets the minimum standards of the Air Movement and Control Association International, Inc. (AMCA) | Shipping and Receiving Doors "Dock-In" 9' x 9' 24/7 | Replacing existing deteriorated dock door seals with Air Curtain |  | unit |  | TRM Version 10.0 | 2026-03-19 | 7070 | 0 | -14196 | 0 | 0 | 0 | 7625 | 0 | 15 | Low-Income | 0 | 1 | 1
COM-AC-SH-501-04 | Current | COM-AC-SH-501-04Current | Commercial | Air Curtain |  | New Construction/Retrofit | space heating | Air curtain that meets the minimum standards of the Air Movement and Control Association International, Inc. (AMCA) | Shipping and Receiving Doors "Dock-In" 9' x 10' 24/7 | Replacing existing deteriorated dock door seals with Air Curtain |  | unit |  | TRM Version 10.0 | 2026-03-19 | 7294 | 0 | -14090 | 0 | 0 | 0 | 8432 | 0 | 15 | Low-Income | 0 | 1 | 1
COM-AC-SH-502-04 | Current | COM-AC-SH-502-04Current | Commercial | Air Curtain |  | New Construction/Retrofit | space heating | Air curtain that meets the minimum standards of the Air Movement and Control Association International, Inc. (AMCA) | Shipping and Receiving Doors "Dock-In" 10' x 8' 24/7 | Replacing existing deteriorated dock door seals with Air Curtain |  | unit |  | TRM Version 10.0 | 2026-03-19 | 7069 | 0 | -14246 | 0 | 0 | 0 | 8855 | 0 | 15 | Low-Income | 0 | 1 | 1
COM-AC-SH-503-04 | Current | COM-AC-SH-503-04Current | Commercial | Air Curtain |  | New Construction/Retrofit | space heating | Air curtain that meets the minimum standards of the Air Movement and Control Association International, Inc. (AMCA) | Shipping and Receiving Doors "Dock-In" 10' x 9' 24/7 | Replacing existing deteriorated dock door seals with Air Curtain |  | unit |  | TRM Version 10.0 | 2026-03-19 | 7339 | 0 | -14140 | 0 | 0 | 0 | 8855 | 0 | 15 | Low-Income | 0 | 1 | 1
COM-AC-SH-472-04 | Replaced | Replaced in TRM Version 10.0 | Commercial | Air Curtain |  | New Construction/Retrofit | space heating | Air Curtains | Shipping and Receiving Doors "Drive-In" 10' x 10' | Exterior doorway without air curtain |  | unit |  | TRM Version 5.0 | 2020-11-12 | 4844 | 0 | 540 | 0 | 0 | 0 | 6345 | 0 | 15 | Low-Income | 0 | 1 | 1
COM-AC-SH-473-04 | Replaced | Replaced in TRM Version 10.0 | Commercial | Air Curtain |  | New Construction/Retrofit | space heating | Air Curtains | Shipping and Receiving Doors "Drive-In" 12' x 12' | Exterior doorway without air curtain |  | unit |  | TRM Version 5.0 | 2020-11-12 | 5753 | 0 | 843 | 0 | 0 | 0 | 11158 | 0 | 15 | Low-Income | 0 | 1 | 1
COM-AC-SH-474-04 | Replaced | Replaced in TRM Version 10.0 | Commercial | Air Curtain |  | New Construction/Retrofit | space heating | Air Curtains | Shipping and Receiving Doors "Drive-In" 14' x 14' | Exterior doorway without air curtain |  | unit |  | TRM Version 5.0 | 2020-11-12 | 6504 | 0 | 772 | 0 | 0 | 0 | 14159 | 0 | 15 | Low-Income | 0 | 1 | 1
COM-AC-SH-475-04 | Replaced | Replaced in TRM Version 10.0 | Commercial | Air Curtain |  | New Construction/Retrofit | space heating | Air Curtains | Shipping and Receiving Doors "Drive-In" 16' x 16' | Exterior doorway without air curtain |  | unit |  | TRM Version 5.0 | 2020-11-12 | 7081 | 0 | 987 | 0 | 0 | 0 | 22226 | 0 | 15 | Low-Income | 0 | 1 | 1
COM-AC-SH-476-04 | Replaced | Replaced in TRM Version 10.0 | Commercial | Air Curtain |  | New Construction/Retrofit | space heating | Air Curtains | Shipping and Receiving Doors "Drive-In" 18' x 18' | Exterior doorway without air curtain |  | unit |  | TRM Version 5.0 | 2020-11-12 | 7459 | 0 | 488 | 0 | 0 | 0 | 24699 | 0 | 15 | Low-Income | 0 | 1 | 1
COM-AC-SH-477-04 | Replaced | Replaced in TRM Version 10.0 | Commercial | Air Curtain |  | New Construction/Retrofit | space heating | Air Curtains | Shipping and Receiving Doors "Drive-In" 20' x 20' | Exterior doorway without air curtain |  | unit |  | TRM Version 5.0 | 2020-11-12 | 7605 | 0 | 596 | 0 | 0 | 0 | 45256 | 0 | 15 | Low-Income | 0 | 1 | 1
COM-AC-SH-300-04 | Current | COM-AC-SH-300-04Current | Commercial | Air Curtain |  | New Construction/Retrofit | space heating | Air curtain that meets the minimum standards of the Air Movement and Control Association International, Inc. (AMCA) | Shipping and Receiving Doors "Drive-In" 10' x 10' weekdays only | No Air Curtain |  | unit |  | TRM Version 10.0 | 2026-03-19 | 3927 | 0 | 290 | 0 | 0 | 0 | 8855 | 0 | 15 | Low-Income | 0 | 1 | 1
COM-AC-SH-301-04 | Current | COM-AC-SH-301-04Current | Commercial | Air Curtain |  | New Construction/Retrofit | space heating | Air curtain that meets the minimum standards of the Air Movement and Control Association International, Inc. (AMCA) | Shipping and Receiving Doors "Drive-In" 12' x 12' weekdays only | No Air Curtain |  | unit |  | TRM Version 10.0 | 2026-03-19 | 4682 | 0 | 587 | 0 | 0 | 0 | 11703 | 0 | 15 | Low-Income | 0 | 1 | 1
COM-AC-SH-302-04 | Current | COM-AC-SH-302-04Current | Commercial | Air Curtain |  | New Construction/Retrofit | space heating | Air curtain that meets the minimum standards of the Air Movement and Control Association International, Inc. (AMCA) | Shipping and Receiving Doors "Drive-In" 14' x 14' weekdays only | No Air Curtain |  | unit |  | TRM Version 10.0 | 2026-03-19 | 5325 | 0 | 574 | 0 | 0 | 0 | 13599 | 0 | 15 | Low-Income | 0 | 1 | 1
COM-AC-SH-303-04 | Current | COM-AC-SH-303-04Current | Commercial | Air Curtain |  | New Construction/Retrofit | space heating | Air curtain that meets the minimum standards of the Air Movement and Control Association International, Inc. (AMCA) | Shipping and Receiving Doors "Drive-In" 16' x 16' weekdays only | No Air Curtain |  | unit |  | TRM Version 10.0 | 2026-03-19 | 5842 | 0 | 873 | 0 | 0 | 0 | 22840 | 0 | 15 | Low-Income | 0 | 1 | 1
COM-AC-SH-304-04 | Current | COM-AC-SH-304-04Current | Commercial | Air Curtain |  | New Construction/Retrofit | space heating | Air curtain that meets the minimum standards of the Air Movement and Control Association International, Inc. (AMCA) | Shipping and Receiving Doors "Drive-In" 18' x 18' weekdays only | No Air Curtain |  | unit |  | TRM Version 10.0 | 2026-03-19 | 6212 | 0 | 551 | 0 | 0 | 0 | 26621 | 0 | 15 | Low-Income | 0 | 1 | 1
COM-AC-SH-305-04 | Current | COM-AC-SH-305-04Current | Commercial | Air Curtain |  | New Construction/Retrofit | space heating | Air curtain that meets the minimum standards of the Air Movement and Control Association International, Inc. (AMCA) | Shipping and Receiving Doors "Drive-In" 20' x 20' weekdays only | No Air Curtain |  | unit |  | TRM Version 10.0 | 2026-03-19 | 6440 | 0 | 856 | 0 | 0 | 0 | 32862 | 0 | 15 | Low-Income | 0 | 1 | 1
COM-AC-SH-306-04 | Current | COM-AC-SH-306-04Current | Commercial | Air Curtain |  | New Construction/Retrofit | space heating | Air curtain that meets the minimum standards of the Air Movement and Control Association International, Inc. (AMCA) | Shipping and Receiving Doors "Drive-In" 10' x 10' 24/7 | No Air Curtain |  | unit |  | TRM Version 10.0 | 2026-03-19 | 5599 | 0 | 380 | 0 | 0 | 0 | 8855 | 0 | 15 | Low-Income | 0 | 1 | 1
COM-AC-SH-307-04 | Current | COM-AC-SH-307-04Current | Commercial | Air Curtain |  | New Construction/Retrofit | space heating | Air curtain that meets the minimum standards of the Air Movement and Control Association International, Inc. (AMCA) | Shipping and Receiving Doors "Drive-In" 12' x 12' 24/7 | No Air Curtain |  | unit |  | TRM Version 10.0 | 2026-03-19 | 6678 | 0 | 784 | 0 | 0 | 0 | 11703 | 0 | 15 | Low-Income | 0 | 1 | 1
COM-AC-SH-308-04 | Current | COM-AC-SH-308-04Current | Commercial | Air Curtain |  | New Construction/Retrofit | space heating | Air curtain that meets the minimum standards of the Air Movement and Control Association International, Inc. (AMCA) | Shipping and Receiving Doors "Drive-In" 14' x 14' 24/7 | No Air Curtain |  | unit |  | TRM Version 10.0 | 2026-03-19 | 7595 | 0 | 767 | 0 | 0 | 0 | 13599 | 0 | 15 | Low-Income | 0 | 1 | 1
COM-AC-SH-309-04 | Current | COM-AC-SH-309-04Current | Commercial | Air Curtain |  | New Construction/Retrofit | space heating | Air curtain that meets the minimum standards of the Air Movement and Control Association International, Inc. (AMCA) | Shipping and Receiving Doors "Drive-In" 16' x 16' 24/7 | No Air Curtain |  | unit |  | TRM Version 10.0 | 2026-03-19 | 8331 | 0 | 1173 | 0 | 0 | 0 | 22840 | 0 | 15 | Low-Income | 0 | 1 | 1
COM-AC-SH-310-04 | Current | COM-AC-SH-310-04Current | Commercial | Air Curtain |  | New Construction/Retrofit | space heating | Air curtain that meets the minimum standards of the Air Movement and Control Association International, Inc. (AMCA) | Shipping and Receiving Doors "Drive-In" 18' x 18' 24/7 | No Air Curtain |  | unit |  | TRM Version 10.0 | 2026-03-19 | 8857 | 0 | 735 | 0 | 0 | 0 | 26621 | 0 | 15 | Low-Income | 0 | 1 | 1
COM-AC-SH-311-04 | Current | COM-AC-SH-311-04Current | Commercial | Air Curtain |  | New Construction/Retrofit | space heating | Air curtain that meets the minimum standards of the Air Movement and Control Association International, Inc. (AMCA) | Shipping and Receiving Doors "Drive-In" 20' x 20' 24/7 | No Air Curtain |  | unit |  | TRM Version 10.0 | 2026-03-19 | 9175 | 0 | 1150 | 0 | 0 | 0 | 32862 | 0 | 15 | Low-Income | 0 | 1 | 1
COM-ERV-SH-300-03 | Replaced | Replaced in TRM Version 10.0 | Commercial | Energy Recovery Ventilation | High Use Group | New Construction/Retrofit | space heating | High Efficient 55% Energy Recovery Ventilation High Use Group (Multi-Residential, Health Care, Nursing Homes) | Ventilation with ERV Integrated | Ventilation without ERV |  |  | CFM | TRM Version 5.0 | 2020-11-12 | 0 | 4.52 | 0 | 0 | 0 | 0 | 0 | 4.86 | 14 | Low-Income | 0 | 1 | 1
COM-ERV-SH-302-03 | Replaced | Replaced in TRM Version 10.0 | Commercial | Energy Recovery Ventilation | Medium Use Group | New Construction/Retrofit | space heating | High Efficient 55% Energy Recovery Ventilation Medium Use Group (Hotel, Restaurant, Retail) | Ventilation with ERV Integrated | Ventilation without ERV |  |  | CFM | TRM Version 5.0 | 2020-11-12 | 0 | 2.51 | 0 | 0 | 0 | 0 | 0 | 4.86 | 14 | Low-Income | 0 | 1 | 1
COM-ERV-SH-304-03 | Replaced | Replaced in TRM Version 10.0 | Commercial | Energy Recovery Ventilation | Low Use Group | New Construction/Retrofit | space heating | High Efficient 55% Energy Recovery Ventilation Low Use Group (Office, Warehouse, School) | Ventilation with ERV Integrated | Ventilation without ERV |  |  | CFM | TRM Version 5.0 | 2020-11-12 | 0 | 1.6 | 0 | 0 | 0 | 0 | 0 | 4.86 | 14 | Low-Income | 0 | 1 | 1
COM-ERV-SH-306-03 | Replaced | Replaced in TRM Version 10.0 | Commercial | Energy Recovery Ventilation | Multi-Residential, Health Care, Nursing Homes | New Construction/Retrofit | space heating | High Efficient 55% Energy Recovery Ventilation High Use Group (Multi-Residential, Health Care, Nursing Homes) | Ventilation with ERV Integrated | Ventilation without ERV |  |  | CFM | TRM Version 5.0 | 2020-11-12 | 0 | 4.52 | 0 | 0 | 0 | 0 | 0 | 4.86 | 14 | Low-Income | 0 | 1 | 1
COM-ERV-SH-308-03 | Replaced | Replaced in TRM Version 10.0 | Commercial | Energy Recovery Ventilation | Hotel | New Construction/Retrofit | space heating | High Efficient 55% Energy Recovery Ventilation Medium Use Group (Hotel, Restaurant, Retail) | Ventilation with ERV Integrated | Ventilation without ERV |  |  | CFM | TRM Version 5.0 | 2020-11-12 | 0 | 3.23 | 0 | 0 | 0 | 0 | 0 | 4.86 | 14 | Low-Income | 0 | 1 | 1
COM-ERV-SH-310-03 | Replaced | Replaced in TRM Version 10.0 | Commercial | Energy Recovery Ventilation | Restaurant | New Construction/Retrofit | space heating | High Efficient 55% Energy Recovery Ventilation Medium Use Group (Hotel, Restaurant, Retail) | Ventilation with ERV Integrated | Ventilation without ERV |  |  | CFM | TRM Version 5.0 | 2020-11-12 | 0 | 2.34 | 0 | 0 | 0 | 0 | 0 | 4.86 | 14 | Low-Income | 0 | 1 | 1
COM-ERV-SH-312-03 | Replaced | Replaced in TRM Version 10.0 | Commercial | Energy Recovery Ventilation | Retail | New Construction/Retrofit | space heating | High Efficient 55% Energy Recovery Ventilation Medium Use Group (Hotel, Restaurant, Retail) | Ventilation with ERV Integrated | Ventilation without ERV |  |  | CFM | TRM Version 5.0 | 2020-11-12 | 0 | 1.96 | 0 | 0 | 0 | 0 | 0 | 4.86 | 14 | Low-Income | 0 | 1 | 1
COM-ERV-SH-314-03 | Replaced | Replaced in TRM Version 10.0 | Commercial | Energy Recovery Ventilation | Office | New Construction/Retrofit | space heating | High Efficient 55% Energy Recovery Ventilation Low Use Group (Office, Warehouse, School) | Ventilation with ERV Integrated | Ventilation without ERV |  |  | CFM | TRM Version 5.0 | 2020-11-12 | 0 | 1.72 | 0 | 0 | 0 | 0 | 0 | 4.86 | 14 | Low-Income | 0 | 1 | 1
COM-ERV-SH-316-03 | Replaced | Replaced in TRM Version 10.0 | Commercial | Energy Recovery Ventilation | Warehouse | New Construction/Retrofit | space heating | High Efficient 55% Energy Recovery Ventilation Low Use Group (Office, Warehouse, School) | Ventilation with ERV Integrated | Ventilation without ERV |  |  | CFM | TRM Version 5.0 | 2020-11-12 | 0 | 1.64 | 0 | 0 | 0 | 0 | 0 | 4.86 | 14 | Low-Income | 0 | 1 | 1
COM-ERV-SH-318-03 | Replaced | Replaced in TRM Version 10.0 | Commercial | Energy Recovery Ventilation | School | New Construction/Retrofit | space heating | High Efficient 55% Energy Recovery Ventilation Low Use Group (Office, Warehouse, School) | Ventilation with ERV Integrated | Ventilation without ERV |  |  | CFM | TRM Version 5.0 | 2020-11-12 | 0 | 1.45 | 0 | 0 | 0 | 0 | 0 | 4.86 | 14 | Low-Income | 0 | 1 | 1
COM-ERV-SH-320-03 | Replaced | Replaced in TRM Version 10.0 | Commercial | Energy Recovery Ventilation | High Use Group | New Construction/Retrofit | space heating | High Efficient 65% Energy Recovery Ventilation High Use Group (Multi-Residential, Health Care, Nursing Homes) | Ventilation with ERV Integrated | Ventilation without ERV |  |  | CFM | TRM Version 5.0 | 2020-11-12 | 0 | 5.37 | 0 | 0 | 0 | 0 | 0 | 5.86 | 14 | Low-Income | 0 | 1 | 1
COM-ERV-SH-322-03 | Replaced | Replaced in TRM Version 10.0 | Commercial | Energy Recovery Ventilation | Medium Use Group | New Construction/Retrofit | space heating | High Efficient 65% Energy Recovery Ventilation Medium Use Group (Hotel, Restaurant, Retail) | Ventilation with ERV Integrated | Ventilation without ERV |  |  | CFM | TRM Version 5.0 | 2020-11-12 | 0 | 2.98 | 0 | 0 | 0 | 0 | 0 | 5.86 | 14 | Low-Income | 0 | 1 | 1
COM-ERV-SH-324-03 | Replaced | Replaced in TRM Version 10.0 | Commercial | Energy Recovery Ventilation | Low Use Group | New Construction/Retrofit | space heating | High Efficient 65% Energy Recovery Ventilation Low Use Group (Office, Warehouse, School) | Ventilation with ERV Integrated | Ventilation without ERV |  |  | CFM | TRM Version 5.0 | 2020-11-12 | 0 | 1.91 | 0 | 0 | 0 | 0 | 0 | 5.86 | 14 | Low-Income | 0 | 1 | 1
COM-ERV-SH-326-03 | Replaced | Replaced in TRM Version 10.0 | Commercial | Energy Recovery Ventilation | Multi-Residential, Health Care, Nursing Homes | New Construction/Retrofit | space heating | High Efficient 65% Energy Recovery Ventilation High Use Group (Multi-Residential, Health Care, Nursing Homes) | Ventilation with ERV Integrated | Ventilation without ERV |  |  | CFM | TRM Version 5.0 | 2020-11-12 | 0 | 5.37 | 0 | 0 | 0 | 0 | 0 | 5.86 | 14 | Low-Income | 0 | 1 | 1
COM-ERV-SH-328-03 | Replaced | Replaced in TRM Version 10.0 | Commercial | Energy Recovery Ventilation | Hotel | New Construction/Retrofit | space heating | High Efficient 65% Energy Recovery Ventilation Medium Use Group (Hotel, Restaurant, Retail) | Ventilation with ERV Integrated | Ventilation without ERV |  |  | CFM | TRM Version 5.0 | 2020-11-12 | 0 | 3.84 | 0 | 0 | 0 | 0 | 0 | 5.86 | 14 | Low-Income | 0 | 1 | 1
COM-ERV-SH-330-03 | Replaced | Replaced in TRM Version 10.0 | Commercial | Energy Recovery Ventilation | Restaurant | New Construction/Retrofit | space heating | High Efficient 65% Energy Recovery Ventilation Medium Use Group (Hotel, Restaurant, Retail) | Ventilation with ERV Integrated | Ventilation without ERV |  |  | CFM | TRM Version 5.0 | 2020-11-12 | 0 | 2.78 | 0 | 0 | 0 | 0 | 0 | 5.86 | 14 | Low-Income | 0 | 1 | 1
COM-ERV-SH-332-03 | Replaced | Replaced in TRM Version 10.0 | Commercial | Energy Recovery Ventilation | Retail | New Construction/Retrofit | space heating | High Efficient 65% Energy Recovery Ventilation Medium Use Group (Hotel, Restaurant, Retail) | Ventilation with ERV Integrated | Ventilation without ERV |  |  | CFM | TRM Version 5.0 | 2020-11-12 | 0 | 2.33 | 0 | 0 | 0 | 0 | 0 | 5.86 | 14 | Low-Income | 0 | 1 | 1
COM-ERV-SH-334-03 | Replaced | Replaced in TRM Version 10.0 | Commercial | Energy Recovery Ventilation | Office | New Construction/Retrofit | space heating | High Efficient 65% Energy Recovery Ventilation Low Use Group (Office, Warehouse, School) | Ventilation with ERV Integrated | Ventilation without ERV |  |  | CFM | TRM Version 5.0 | 2020-11-12 | 0 | 2.05 | 0 | 0 | 0 | 0 | 0 | 5.86 | 14 | Low-Income | 0 | 1 | 1
COM-ERV-SH-336-03 | Replaced | Replaced in TRM Version 10.0 | Commercial | Energy Recovery Ventilation | Warehouse | New Construction/Retrofit | space heating | High Efficient 65% Energy Recovery Ventilation Low Use Group (Office, Warehouse, School) | Ventilation with ERV Integrated | Ventilation without ERV |  |  | CFM | TRM Version 5.0 | 2020-11-12 | 0 | 1.95 | 0 | 0 | 0 | 0 | 0 | 5.86 | 14 | Low-Income | 0 | 1 | 1
COM-ERV-SH-338-03 | Replaced | Replaced in TRM Version 10.0 | Commercial | Energy Recovery Ventilation | School | New Construction/Retrofit | space heating | High Efficient 65% Energy Recovery Ventilation Low Use Group (Office, Warehouse, School) | Ventilation with ERV Integrated | Ventilation without ERV |  |  | CFM | TRM Version 5.0 | 2020-11-12 | 0 | 1.73 | 0 | 0 | 0 | 0 | 0 | 5.86 | 14 | Low-Income | 0 | 1 | 1
COM-ERV-SH-340-03 | Replaced | Replaced in TRM Version 10.0 | Commercial | Energy Recovery Ventilation | High Use Group | New Construction/Retrofit | space heating | High Efficient 75% Energy Recovery Ventilation High Use Group (Multi-Residential, Health Care, Nursing Homes) | Ventilation with ERV Integrated | Ventilation without ERV |  |  | CFM | TRM Version 5.0 | 2020-11-12 | 0 | 6.22 | 0 | 0 | 0 | 0 | 0 | 6.86 | 14 | Low-Income | 0 | 1 | 1
COM-ERV-SH-342-03 | Replaced | Replaced in TRM Version 10.0 | Commercial | Energy Recovery Ventilation | Medium Use Group | New Construction/Retrofit | space heating | High Efficient 75% Energy Recovery Ventilation Medium Use Group (Hotel, Restaurant, and Retail) | Ventilation with ERV Integrated | Ventilation without ERV |  |  | CFM | TRM Version 5.0 | 2020-11-12 | 0 | 3.45 | 0 | 0 | 0 | 0 | 0 | 6.86 | 14 | Low-Income | 0 | 1 | 1
COM-ERV-SH-344-03 | Replaced | Replaced in TRM Version 10.0 | Commercial | Energy Recovery Ventilation | Low Use Group | New Construction/Retrofit | space heating | High Efficient 75% Energy Recovery Ventilation Low Use Group (Office, Warehouse, School) | Ventilation with ERV Integrated | Ventilation without ERV |  |  | CFM | TRM Version 5.0 | 2020-11-12 | 0 | 2.21 | 0 | 0 | 0 | 0 | 0 | 6.86 | 14 | Low-Income | 0 | 1 | 1
COM-ERV-SH-346-03 | Replaced | Replaced in TRM Version 10.0 | Commercial | Energy Recovery Ventilation | Multi-Residential, Health Care, Nursing Homes | New Construction/Retrofit | space heating | High Efficient 75% Energy Recovery Ventilation High Use Group (Multi-Residential, Health Care, Nursing Homes) | Ventilation with ERV Integrated | Ventilation without ERV |  |  | CFM | TRM Version 5.0 | 2020-11-12 | 0 | 6.22 | 0 | 0 | 0 | 0 | 0 | 6.86 | 14 | Low-Income | 0 | 1 | 1
COM-ERV-SH-348-03 | Replaced | Replaced in TRM Version 10.0 | Commercial | Energy Recovery Ventilation | Hotel | New Construction/Retrofit | space heating | High Efficient 75% Energy Recovery Ventilation Medium Use Group (Hotel, Restaurant, and Retail) | Ventilation with ERV Integrated | Ventilation without ERV |  |  | CFM | TRM Version 5.0 | 2020-11-12 | 0 | 4.44 | 0 | 0 | 0 | 0 | 0 | 6.86 | 14 | Low-Income | 0 | 1 | 1
COM-ERV-SH-350-03 | Replaced | Replaced in TRM Version 10.0 | Commercial | Energy Recovery Ventilation | Restaurant | New Construction/Retrofit | space heating | High Efficient 75% Energy Recovery Ventilation Medium Use Group (Hotel, Restaurant, and Retail) | Ventilation with ERV Integrated | Ventilation without ERV |  |  | CFM | TRM Version 5.0 | 2020-11-12 | 0 | 3.22 | 0 | 0 | 0 | 0 | 0 | 6.86 | 14 | Low-Income | 0 | 1 | 1
COM-ERV-SH-352-03 | Replaced | Replaced in TRM Version 10.0 | Commercial | Energy Recovery Ventilation | Retail | New Construction/Retrofit | space heating | High Efficient 75% Energy Recovery Ventilation Medium Use Group (Hotel, Restaurant, and Retail) | Ventilation with ERV Integrated | Ventilation without ERV |  |  | CFM | TRM Version 5.0 | 2020-11-12 | 0 | 2.7 | 0 | 0 | 0 | 0 | 0 | 6.86 | 14 | Low-Income | 0 | 1 | 1
COM-ERV-SH-354-03 | Replaced | Replaced in TRM Version 10.0 | Commercial | Energy Recovery Ventilation | Office | New Construction/Retrofit | space heating | High Efficient 75% Energy Recovery Ventilation Low Use Group (Office, Warehouse, School) | Ventilation with ERV Integrated | Ventilation without ERV |  |  | CFM | TRM Version 5.0 | 2020-11-12 | 0 | 2.37 | 0 | 0 | 0 | 0 | 0 | 6.86 | 14 | Low-Income | 0 | 1 | 1
COM-ERV-SH-356-03 | Replaced | Replaced in TRM Version 10.0 | Commercial | Energy Recovery Ventilation | Warehouse | New Construction/Retrofit | space heating | High Efficient 75% Energy Recovery Ventilation Low Use Group (Office, Warehouse, School) | Ventilation with ERV Integrated | Ventilation without ERV |  |  | CFM | TRM Version 5.0 | 2020-11-12 | 0 | 2.26 | 0 | 0 | 0 | 0 | 0 | 6.86 | 14 | Low-Income | 0 | 1 | 1
COM-ERV-SH-358-03 | Replaced | Replaced in TRM Version 10.0 | Commercial | Energy Recovery Ventilation | School | New Construction/Retrofit | space heating | High Efficient 75% Energy Recovery Ventilation Low Use Group (Office, Warehouse, School) | Ventilation with ERV Integrated | Ventilation without ERV |  |  | CFM | TRM Version 5.0 | 2020-11-12 | 0 | 2 | 0 | 0 | 0 | 0 | 0 | 6.86 | 14 | Low-Income | 0 | 1 | 1
COM-ERV-SH-360-03 | Replaced | Replaced in TRM Version 10.0 | Commercial | Energy Recovery Ventilation | High Use Group | New Construction/Retrofit | space heating | High Efficient 85% Energy Recovery Ventilation High Use Group (Multi-Residential, Health Care, Nursing Homes) | Ventilation with ERV Integrated | Ventilation without ERV |  |  | CFM | TRM Version 5.0 | 2020-11-12 | 0 | 7.07 | 0 | 0 | 0 | 0 | 0 | 7.86 | 14 | Low-Income | 0 | 1 | 1
COM-ERV-SH-362-03 | Replaced | Replaced in TRM Version 10.0 | Commercial | Energy Recovery Ventilation | Medium Use Group | New Construction/Retrofit | space heating | High Efficient 85% Energy Recovery Ventilation Medium Use Group (Hotel, Restaurant, Retail) | Ventilation with ERV Integrated | Ventilation without ERV |  |  | CFM | TRM Version 5.0 | 2020-11-12 | 0 | 3.93 | 0 | 0 | 0 | 0 | 0 | 7.86 | 14 | Low-Income | 0 | 1 | 1
COM-ERV-SH-364-03 | Replaced | Replaced in TRM Version 10.0 | Commercial | Energy Recovery Ventilation | Low Use Group | New Construction/Retrofit | space heating | High Efficient 85% Energy Recovery Ventilation Low Use Group (Office, Warehouse, School) | Ventilation with ERV Integrated | Ventilation without ERV |  |  | CFM | TRM Version 5.0 | 2020-11-12 | 0 | 2.51 | 0 | 0 | 0 | 0 | 0 | 7.86 | 14 | Low-Income | 0 | 1 | 1
COM-ERV-SH-366-03 | Replaced | Replaced in TRM Version 10.0 | Commercial | Energy Recovery Ventilation | Multi-Residential, Health Care, Nursing Homes | New Construction/Retrofit | space heating | High Efficient 85% Energy Recovery Ventilation High Use Group (Multi-Residential, Health Care, Nursing Homes) | Ventilation with ERV Integrated | Ventilation without ERV |  |  | CFM | TRM Version 5.0 | 2020-11-12 | 0 | 7.07 | 0 | 0 | 0 | 0 | 0 | 7.86 | 14 | Low-Income | 0 | 1 | 1
COM-ERV-SH-368-03 | Replaced | Replaced in TRM Version 10.0 | Commercial | Energy Recovery Ventilation | Hotel | New Construction/Retrofit | space heating | High Efficient 85% Energy Recovery Ventilation Medium Use Group (Hotel, Restaurant, Retail) | Ventilation with ERV Integrated | Ventilation without ERV |  |  | CFM | TRM Version 5.0 | 2020-11-12 | 0 | 5.05 | 0 | 0 | 0 | 0 | 0 | 7.86 | 14 | Low-Income | 0 | 1 | 1
COM-ERV-SH-370-03 | Replaced | Replaced in TRM Version 10.0 | Commercial | Energy Recovery Ventilation | Restaurant | New Construction/Retrofit | space heating | High Efficient 85% Energy Recovery Ventilation Medium Use Group (Hotel, Restaurant, Retail) | Ventilation with ERV Integrated | Ventilation without ERV |  |  | CFM | TRM Version 5.0 | 2020-11-12 | 0 | 3.66 | 0 | 0 | 0 | 0 | 0 | 7.86 | 14 | Low-Income | 0 | 1 | 1
COM-ERV-SH-372-03 | Replaced | Replaced in TRM Version 10.0 | Commercial | Energy Recovery Ventilation | Retail | New Construction/Retrofit | space heating | High Efficient 85% Energy Recovery Ventilation Medium Use Group (Hotel, Restaurant, Retail) | Ventilation with ERV Integrated | Ventilation without ERV |  |  | CFM | TRM Version 5.0 | 2020-11-12 | 0 | 3.07 | 0 | 0 | 0 | 0 | 0 | 7.86 | 14 | Low-Income | 0 | 1 | 1
COM-ERV-SH-374-03 | Replaced | Replaced in TRM Version 10.0 | Commercial | Energy Recovery Ventilation | Office | New Construction/Retrofit | space heating | High Efficient 85% Energy Recovery Ventilation Low Use Group (Office, Warehouse, School) | Ventilation with ERV Integrated | Ventilation without ERV |  |  | CFM | TRM Version 5.0 | 2020-11-12 | 0 | 2.69 | 0 | 0 | 0 | 0 | 0 | 7.86 | 14 | Low-Income | 0 | 1 | 1
COM-ERV-SH-376-03 | Replaced | Replaced in TRM Version 10.0 | Commercial | Energy Recovery Ventilation | Warehouse | New Construction/Retrofit | space heating | High Efficient 85% Energy Recovery Ventilation Low Use Group (Office, Warehouse, School) | Ventilation with ERV Integrated | Ventilation without ERV |  |  | CFM | TRM Version 5.0 | 2020-11-12 | 0 | 2.57 | 0 | 0 | 0 | 0 | 0 | 7.86 | 14 | Low-Income | 0 | 1 | 1
COM-ERV-SH-378-03 | Replaced | Replaced in TRM Version 10.0 | Commercial | Energy Recovery Ventilation | School | New Construction/Retrofit | space heating | High Efficient 85% Energy Recovery Ventilation Low Use Group (Office, Warehouse, School) | Ventilation with ERV Integrated | Ventilation without ERV |  |  | CFM | TRM Version 5.0 | 2020-11-12 | 0 | 2.27 | 0 | 0 | 0 | 0 | 0 | 7.86 | 14 | Low-Income | 0 | 1 | 1
COM-ERV-SH-301-03 | Replaced | Replaced in TRM Version 10.0 | Commercial | Energy Recovery Ventilation | High Use Group | New Construction/Retrofit | space heating | High Efficient 55% Energy Recovery Ventilation High Use Group (Multi-Residential, Health Care, Nursing Homes) | Ventilation with ERV Standalone | Ventilation without ERV |  |  | CFM | TRM Version 5.0 | 2020-11-12 | 0 | 4.52 | 0 | -4.39 | 0 | 0 | 0 | 7.8 | 14 | Low-Income | 0 | 1 | 1
COM-ERV-SH-303-03 | Replaced | Replaced in TRM Version 10.0 | Commercial | Energy Recovery Ventilation | Medium Use Group | New Construction/Retrofit | space heating | High Efficient 55% Energy Recovery Ventilation Medium Use Group (Hotel, Restaurant, Retail) | Ventilation with ERV Standalone | Ventilation without ERV |  |  | CFM | TRM Version 5.0 | 2020-11-12 | 0 | 2.51 | 0 | -2.44 | 0 | 0 | 0 | 7.8 | 14 | Low-Income | 0 | 1 | 1
COM-ERV-SH-305-03 | Replaced | Replaced in TRM Version 10.0 | Commercial | Energy Recovery Ventilation | Low Use Group | New Construction/Retrofit | space heating | High Efficient 55% Energy Recovery Ventilation Low Use Group (Office, Warehouse, School) | Ventilation with ERV Standalone | Ventilation without ERV |  |  | CFM | TRM Version 5.0 | 2020-11-12 | 0 | 1.6 | 0 | -1.56 | 0 | 0 | 0 | 7.8 | 14 | Low-Income | 0 | 1 | 1
COM-ERV-SH-307-03 | Replaced | Replaced in TRM Version 10.0 | Commercial | Energy Recovery Ventilation | Multi-Residential, Health Care, Nursing Homes | New Construction/Retrofit | space heating | High Efficient 55% Energy Recovery Ventilation High Use Group (Multi-Residential, Health Care, Nursing Homes) | Ventilation with ERV Standalone | Ventilation without ERV |  |  | CFM | TRM Version 5.0 | 2020-11-12 | 0 | 4.52 | 0 | -4.39 | 0 | 0 | 0 | 7.8 | 14 | Low-Income | 0 | 1 | 1
COM-ERV-SH-309-03 | Replaced | Replaced in TRM Version 10.0 | Commercial | Energy Recovery Ventilation | Hotel | New Construction/Retrofit | space heating | High Efficient 55% Energy Recovery Ventilation Medium Use Group (Hotel, Restaurant, Retail) | Ventilation with ERV Standalone | Ventilation without ERV |  |  | CFM | TRM Version 5.0 | 2020-11-12 | 0 | 3.23 | 0 | -3.14 | 0 | 0 | 0 | 7.8 | 14 | Low-Income | 0 | 1 | 1
COM-ERV-SH-311-03 | Replaced | Replaced in TRM Version 10.0 | Commercial | Energy Recovery Ventilation | Restaurant | New Construction/Retrofit | space heating | High Efficient 55% Energy Recovery Ventilation Medium Use Group (Hotel, Restaurant, Retail) | Ventilation with ERV Standalone | Ventilation without ERV |  |  | CFM | TRM Version 5.0 | 2020-11-12 | 0 | 2.34 | 0 | -2.28 | 0 | 0 | 0 | 7.8 | 14 | Low-Income | 0 | 1 | 1
COM-ERV-SH-313-03 | Replaced | Replaced in TRM Version 10.0 | Commercial | Energy Recovery Ventilation | Retail | New Construction/Retrofit | space heating | High Efficient 55% Energy Recovery Ventilation Medium Use Group (Hotel, Restaurant, Retail) | Ventilation with ERV Standalone | Ventilation without ERV |  |  | CFM | TRM Version 5.0 | 2020-11-12 | 0 | 1.96 | 0 | -1.91 | 0 | 0 | 0 | 7.8 | 14 | Low-Income | 0 | 1 | 1
COM-ERV-SH-315-03 | Replaced | Replaced in TRM Version 10.0 | Commercial | Energy Recovery Ventilation | Office | New Construction/Retrofit | space heating | High Efficient 55% Energy Recovery Ventilation Low Use Group (Office, Warehouse, School) | Ventilation with ERV Standalone | Ventilation without ERV |  |  | CFM | TRM Version 5.0 | 2020-11-12 | 0 | 1.72 | 0 | -1.67 | 0 | 0 | 0 | 7.8 | 14 | Low-Income | 0 | 1 | 1
COM-ERV-SH-317-03 | Replaced | Replaced in TRM Version 10.0 | Commercial | Energy Recovery Ventilation | Warehouse | New Construction/Retrofit | space heating | High Efficient 55% Energy Recovery Ventilation Low Use Group (Office, Warehouse, School) | Ventilation with ERV Standalone | Ventilation without ERV |  |  | CFM | TRM Version 5.0 | 2020-11-12 | 0 | 1.64 | 0 | -1.6 | 0 | 0 | 0 | 7.8 | 14 | Low-Income | 0 | 1 | 1
COM-ERV-SH-319-03 | Replaced | Replaced in TRM Version 10.0 | Commercial | Energy Recovery Ventilation | School | New Construction/Retrofit | space heating | High Efficient 55% Energy Recovery Ventilation Low Use Group (Office, Warehouse, School) | Ventilation with ERV Standalone | Ventilation without ERV |  |  | CFM | TRM Version 5.0 | 2020-11-12 | 0 | 1.45 | 0 | -1.41 | 0 | 0 | 0 | 7.8 | 14 | Low-Income | 0 | 1 | 1
COM-ERV-SH-321-03 | Replaced | Replaced in TRM Version 10.0 | Commercial | Energy Recovery Ventilation | High Use Group | New Construction/Retrofit | space heating | High Efficient 65% Energy Recovery Ventilation High Use Group (Multi-Residential, Health Care, Nursing Homes) | Ventilation with ERV Standalone | Ventilation without ERV |  |  | CFM | TRM Version 5.0 | 2020-11-12 | 0 | 5.37 | 0 | -4.39 | 0 | 0 | 0 | 8.8 | 14 | Low-Income | 0 | 1 | 1
COM-ERV-SH-323-03 | Replaced | Replaced in TRM Version 10.0 | Commercial | Energy Recovery Ventilation | Medium Use Group | New Construction/Retrofit | space heating | High Efficient 65% Energy Recovery Ventilation Medium Use Group (Hotel, Restaurant, Retail) | Ventilation with ERV Standalone | Ventilation without ERV |  |  | CFM | TRM Version 5.0 | 2020-11-12 | 0 | 2.98 | 0 | -2.44 | 0 | 0 | 0 | 8.8 | 14 | Low-Income | 0 | 1 | 1
COM-ERV-SH-325-03 | Replaced | Replaced in TRM Version 10.0 | Commercial | Energy Recovery Ventilation | Low Use Group | New Construction/Retrofit | space heating | High Efficient 65% Energy Recovery Ventilation Low Use Group (Office, Warehouse, School) | Ventilation with ERV Standalone | Ventilation without ERV |  |  | CFM | TRM Version 5.0 | 2020-11-12 | 0 | 1.91 | 0 | -1.56 | 0 | 0 | 0 | 8.8 | 14 | Low-Income | 0 | 1 | 1
COM-ERV-SH-327-03 | Replaced | Replaced in TRM Version 10.0 | Commercial | Energy Recovery Ventilation | Multi-Residential, Health Care, Nursing Homes | New Construction/Retrofit | space heating | High Efficient 65% Energy Recovery Ventilation High Use Group (Multi-Residential, Health Care, Nursing Homes) | Ventilation with ERV Standalone | Ventilation without ERV |  |  | CFM | TRM Version 5.0 | 2020-11-12 | 0 | 5.37 | 0 | -4.39 | 0 | 0 | 0 | 8.8 | 14 | Low-Income | 0 | 1 | 1
COM-ERV-SH-329-03 | Replaced | Replaced in TRM Version 10.0 | Commercial | Energy Recovery Ventilation | Hotel | New Construction/Retrofit | space heating | High Efficient 65% Energy Recovery Ventilation Medium Use Group (Hotel, Restaurant, Retail) | Ventilation with ERV Standalone | Ventilation without ERV |  |  | CFM | TRM Version 5.0 | 2020-11-12 | 0 | 3.84 | 0 | -3.14 | 0 | 0 | 0 | 8.8 | 14 | Low-Income | 0 | 1 | 1
COM-ERV-SH-331-03 | Replaced | Replaced in TRM Version 10.0 | Commercial | Energy Recovery Ventilation | Restaurant | New Construction/Retrofit | space heating | High Efficient 65% Energy Recovery Ventilation Medium Use Group (Hotel, Restaurant, Retail) | Ventilation with ERV Standalone | Ventilation without ERV |  |  | CFM | TRM Version 5.0 | 2020-11-12 | 0 | 2.78 | 0 | -2.28 | 0 | 0 | 0 | 8.8 | 14 | Low-Income | 0 | 1 | 1
COM-ERV-SH-333-03 | Replaced | Replaced in TRM Version 10.0 | Commercial | Energy Recovery Ventilation | Retail | New Construction/Retrofit | space heating | High Efficient 65% Energy Recovery Ventilation Medium Use Group (Hotel, Restaurant, Retail) | Ventilation with ERV Standalone | Ventilation without ERV |  |  | CFM | TRM Version 5.0 | 2020-11-12 | 0 | 2.33 | 0 | -1.91 | 0 | 0 | 0 | 8.8 | 14 | Low-Income | 0 | 1 | 1
COM-ERV-SH-335-03 | Replaced | Replaced in TRM Version 10.0 | Commercial | Energy Recovery Ventilation | Office | New Construction/Retrofit | space heating | High Efficient 65% Energy Recovery Ventilation Low Use Group (Office, Warehouse, School) | Ventilation with ERV Standalone | Ventilation without ERV |  |  | CFM | TRM Version 5.0 | 2020-11-12 | 0 | 2.05 | 0 | -1.67 | 0 | 0 | 0 | 8.8 | 14 | Low-Income | 0 | 1 | 1
COM-ERV-SH-337-03 | Replaced | Replaced in TRM Version 10.0 | Commercial | Energy Recovery Ventilation | Warehouse | New Construction/Retrofit | space heating | High Efficient 65% Energy Recovery Ventilation Low Use Group (Office, Warehouse, School) | Ventilation with ERV Standalone | Ventilation without ERV |  |  | CFM | TRM Version 5.0 | 2020-11-12 | 0 | 1.95 | 0 | -1.6 | 0 | 0 | 0 | 8.8 | 14 | Low-Income | 0 | 1 | 1
COM-ERV-SH-339-03 | Replaced | Replaced in TRM Version 10.0 | Commercial | Energy Recovery Ventilation | School | New Construction/Retrofit | space heating | High Efficient 65% Energy Recovery Ventilation Low Use Group (Office, Warehouse, School) | Ventilation with ERV Standalone | Ventilation without ERV |  |  | CFM | TRM Version 5.0 | 2020-11-12 | 0 | 1.73 | 0 | -1.41 | 0 | 0 | 0 | 8.8 | 14 | Low-Income | 0 | 1 | 1
COM-ERV-SH-341-03 | Replaced | Replaced in TRM Version 10.0 | Commercial | Energy Recovery Ventilation | High Use Group | New Construction/Retrofit | space heating | High Efficient 75% Energy Recovery Ventilation High Use Group (Multi-Residential, Health Care, Nursing Homes) | Ventilation with ERV Standalone | Ventilation without ERV |  |  | CFM | TRM Version 5.0 | 2020-11-12 | 0 | 6.22 | 0 | -4.39 | 0 | 0 | 0 | 9.8 | 14 | Low-Income | 0 | 1 | 1
COM-ERV-SH-343-03 | Replaced | Replaced in TRM Version 10.0 | Commercial | Energy Recovery Ventilation | Medium Use Group | New Construction/Retrofit | space heating | High Efficient 75% Energy Recovery Ventilation Medium Use Group (Hotel, Restaurant, and Retail) | Ventilation with ERV Standalone | Ventilation without ERV |  |  | CFM | TRM Version 5.0 | 2020-11-12 | 0 | 3.45 | 0 | -2.44 | 0 | 0 | 0 | 9.8 | 14 | Low-Income | 0 | 1 | 1
COM-ERV-SH-345-03 | Replaced | Replaced in TRM Version 10.0 | Commercial | Energy Recovery Ventilation | Low Use Group | New Construction/Retrofit | space heating | High Efficient 75% Energy Recovery Ventilation Low Use Group (Office, Warehouse, School) | Ventilation with ERV Standalone | Ventilation without ERV |  |  | CFM | TRM Version 5.0 | 2020-11-12 | 0 | 2.21 | 0 | -1.56 | 0 | 0 | 0 | 9.8 | 14 | Low-Income | 0 | 1 | 1
COM-ERV-SH-347-03 | Replaced | Replaced in TRM Version 10.0 | Commercial | Energy Recovery Ventilation | Multi-Residential, Health Care, Nursing Homes | New Construction/Retrofit | space heating | High Efficient 75% Energy Recovery Ventilation High Use Group (Multi-Residential, Health Care, Nursing Homes) | Ventilation with ERV Standalone | Ventilation without ERV |  |  | CFM | TRM Version 5.0 | 2020-11-12 | 0 | 6.22 | 0 | -4.39 | 0 | 0 | 0 | 9.8 | 14 | Low-Income | 0 | 1 | 1
COM-ERV-SH-349-03 | Replaced | Replaced in TRM Version 10.0 | Commercial | Energy Recovery Ventilation | Hotel | New Construction/Retrofit | space heating | High Efficient 75% Energy Recovery Ventilation Medium Use Group (Hotel, Restaurant, and Retail) | Ventilation with ERV Standalone | Ventilation without ERV |  |  | CFM | TRM Version 5.0 | 2020-11-12 | 0 | 4.44 | 0 | -3.14 | 0 | 0 | 0 | 9.8 | 14 | Low-Income | 0 | 1 | 1
COM-ERV-SH-351-03 | Replaced | Replaced in TRM Version 10.0 | Commercial | Energy Recovery Ventilation | Restaurant | New Construction/Retrofit | space heating | High Efficient 75% Energy Recovery Ventilation Medium Use Group (Hotel, Restaurant, and Retail) | Ventilation with ERV Standalone | Ventilation without ERV |  |  | CFM | TRM Version 5.0 | 2020-11-12 | 0 | 3.22 | 0 | -2.28 | 0 | 0 | 0 | 9.8 | 14 | Low-Income | 0 | 1 | 1
COM-ERV-SH-353-03 | Replaced | Replaced in TRM Version 10.0 | Commercial | Energy Recovery Ventilation | Retail | New Construction/Retrofit | space heating | High Efficient 75% Energy Recovery Ventilation Medium Use Group (Hotel, Restaurant, and Retail) | Ventilation with ERV Standalone | Ventilation without ERV |  |  | CFM | TRM Version 5.0 | 2020-11-12 | 0 | 2.7 | 0 | -1.91 | 0 | 0 | 0 | 9.8 | 14 | Low-Income | 0 | 1 | 1
COM-ERV-SH-355-03 | Replaced | Replaced in TRM Version 10.0 | Commercial | Energy Recovery Ventilation | Office | New Construction/Retrofit | space heating | High Efficient 75% Energy Recovery Ventilation Low Use Group (Office, Warehouse, School) | Ventilation with ERV Standalone | Ventilation without ERV |  |  | CFM | TRM Version 5.0 | 2020-11-12 | 0 | 2.37 | 0 | -1.67 | 0 | 0 | 0 | 9.8 | 14 | Low-Income | 0 | 1 | 1
COM-ERV-SH-357-03 | Replaced | Replaced in TRM Version 10.0 | Commercial | Energy Recovery Ventilation | Warehouse | New Construction/Retrofit | space heating | High Efficient 75% Energy Recovery Ventilation Low Use Group (Office, Warehouse, School) | Ventilation with ERV Standalone | Ventilation without ERV |  |  | CFM | TRM Version 5.0 | 2020-11-12 | 0 | 2.26 | 0 | -1.6 | 0 | 0 | 0 | 9.8 | 14 | Low-Income | 0 | 1 | 1
COM-ERV-SH-359-03 | Replaced | Replaced in TRM Version 10.0 | Commercial | Energy Recovery Ventilation | School | New Construction/Retrofit | space heating | High Efficient 75% Energy Recovery Ventilation Low Use Group (Office, Warehouse, School) | Ventilation with ERV Standalone | Ventilation without ERV |  |  | CFM | TRM Version 5.0 | 2020-11-12 | 0 | 2 | 0 | -1.41 | 0 | 0 | 0 | 9.8 | 14 | Low-Income | 0 | 1 | 1
COM-ERV-SH-361-03 | Replaced | Replaced in TRM Version 10.0 | Commercial | Energy Recovery Ventilation | High Use Group | New Construction/Retrofit | space heating | High Efficient 85% Energy Recovery Ventilation High Use Group (Multi-Residential, Health Care, Nursing Homes) | Ventilation with ERV Standalone | Ventilation without ERV |  |  | CFM | TRM Version 5.0 | 2020-11-12 | 0 | 7.07 | 0 | -4.39 | 0 | 0 | 0 | 10.8 | 14 | Low-Income | 0 | 1 | 1
COM-ERV-SH-363-03 | Replaced | Replaced in TRM Version 10.0 | Commercial | Energy Recovery Ventilation | Medium Use Group | New Construction/Retrofit | space heating | High Efficient 85% Energy Recovery Ventilation Medium Use Group (Hotel, Restaurant, Retail) | Ventilation with ERV Standalone | Ventilation without ERV |  |  | CFM | TRM Version 5.0 | 2020-11-12 | 0 | 3.93 | 0 | -2.44 | 0 | 0 | 0 | 10.8 | 14 | Low-Income | 0 | 1 | 1
COM-ERV-SH-365-03 | Replaced | Replaced in TRM Version 10.0 | Commercial | Energy Recovery Ventilation | Low Use Group | New Construction/Retrofit | space heating | High Efficient 85% Energy Recovery Ventilation Low Use Group (Office, Warehouse, School) | Ventilation with ERV Standalone | Ventilation without ERV |  |  | CFM | TRM Version 5.0 | 2020-11-12 | 0 | 2.51 | 0 | -1.56 | 0 | 0 | 0 | 10.8 | 14 | Low-Income | 0 | 1 | 1
COM-ERV-SH-367-03 | Replaced | Replaced in TRM Version 10.0 | Commercial | Energy Recovery Ventilation | Multi-Residential, Health Care, Nursing Homes | New Construction/Retrofit | space heating | High Efficient 85% Energy Recovery Ventilation High Use Group (Multi-Residential, Health Care, Nursing Homes) | Ventilation with ERV Standalone | Ventilation without ERV |  |  | CFM | TRM Version 5.0 | 2020-11-12 | 0 | 7.07 | 0 | -4.39 | 0 | 0 | 0 | 10.8 | 14 | Low-Income | 0 | 1 | 1
COM-ERV-SH-369-03 | Replaced | Replaced in TRM Version 10.0 | Commercial | Energy Recovery Ventilation | Hotel | New Construction/Retrofit | space heating | High Efficient 85% Energy Recovery Ventilation Medium Use Group (Hotel, Restaurant, Retail) | Ventilation with ERV Standalone | Ventilation without ERV |  |  | CFM | TRM Version 5.0 | 2020-11-12 | 0 | 5.05 | 0 | -3.14 | 0 | 0 | 0 | 10.8 | 14 | Low-Income | 0 | 1 | 1
COM-ERV-SH-371-03 | Replaced | Replaced in TRM Version 10.0 | Commercial | Energy Recovery Ventilation | Restaurant | New Construction/Retrofit | space heating | High Efficient 85% Energy Recovery Ventilation Medium Use Group (Hotel, Restaurant, Retail) | Ventilation with ERV Standalone | Ventilation without ERV |  |  | CFM | TRM Version 5.0 | 2020-11-12 | 0 | 3.66 | 0 | -2.28 | 0 | 0 | 0 | 10.8 | 14 | Low-Income | 0 | 1 | 1
COM-ERV-SH-373-03 | Replaced | Replaced in TRM Version 10.0 | Commercial | Energy Recovery Ventilation | Retail | New Construction/Retrofit | space heating | High Efficient 85% Energy Recovery Ventilation Medium Use Group (Hotel, Restaurant, Retail) | Ventilation with ERV Standalone | Ventilation without ERV |  |  | CFM | TRM Version 5.0 | 2020-11-12 | 0 | 3.07 | 0 | -1.91 | 0 | 0 | 0 | 10.8 | 14 | Low-Income | 0 | 1 | 1
COM-ERV-SH-375-03 | Replaced | Replaced in TRM Version 10.0 | Commercial | Energy Recovery Ventilation | Office | New Construction/Retrofit | space heating | High Efficient 85% Energy Recovery Ventilation Low Use Group (Office, Warehouse, School) | Ventilation with ERV Standalone | Ventilation without ERV |  |  | CFM | TRM Version 5.0 | 2020-11-12 | 0 | 2.69 | 0 | -1.67 | 0 | 0 | 0 | 10.8 | 14 | Low-Income | 0 | 1 | 1
COM-ERV-SH-377-03 | Replaced | Replaced in TRM Version 10.0 | Commercial | Energy Recovery Ventilation | Warehouse | New Construction/Retrofit | space heating | High Efficient 85% Energy Recovery Ventilation Low Use Group (Office, Warehouse, School) | Ventilation with ERV Standalone | Ventilation without ERV |  |  | CFM | TRM Version 5.0 | 2020-11-12 | 0 | 2.57 | 0 | -1.6 | 0 | 0 | 0 | 10.8 | 14 | Low-Income | 0 | 1 | 1
COM-ERV-SH-379-03 | Replaced | Replaced in TRM Version 10.0 | Commercial | Energy Recovery Ventilation | School | New Construction/Retrofit | space heating | High Efficient 85% Energy Recovery Ventilation Low Use Group (Office, Warehouse, School) | Ventilation with ERV Standalone | Ventilation without ERV |  |  | CFM | TRM Version 5.0 | 2020-11-12 | 0 | 2.27 | 0 | -1.41 | 0 | 0 | 0 | 10.8 | 14 | Low-Income | 0 | 1 | 1
COM-ERV-SH-300-03 | Current |  | Commercial | Energy Recovery Ventilation | High Use Group | New Construction/Retrofit | space heating | High Efficient 55% Energy Recovery Ventilation High Use Group (Multi-Residential, Health Care, Nursing Homes) | Ventilation with ERV Integrated | No ERV |  |  | CFM | TRM Version 10.0 | 2026-03-19 | 0 | 5.14 | 0 | 0 | 0 | 0 | 0 | 4.86 | 14 | Low-Income | 0 | 1 | 1
COM-ERV-SH-302-03 | Current |  | Commercial | Energy Recovery Ventilation | Medium Use Group | New Construction/Retrofit | space heating | High Efficient 55% Energy Recovery Ventilation Medium Use Group (Hotel, Restaurant, Retail) | Ventilation with ERV Integrated | No ERV |  |  | CFM | TRM Version 10.0 | 2026-03-19 | 0 | 2.85 | 0 | 0 | 0 | 0 | 0 | 4.86 | 14 | Low-Income | 0 | 1 | 1
COM-ERV-SH-304-03 | Current |  | Commercial | Energy Recovery Ventilation | Low Use Group | New Construction/Retrofit | space heating | High Efficient 55% Energy Recovery Ventilation Low Use Group (Office, Warehouse, School) | Ventilation with ERV Integrated | No ERV |  |  | CFM | TRM Version 10.0 | 2026-03-19 | 0 | 1.82 | 0 | 0 | 0 | 0 | 0 | 4.86 | 14 | Low-Income | 0 | 1 | 1
COM-ERV-SH-306-03 | Current |  | Commercial | Energy Recovery Ventilation | Multi-Residential, Health Care, Nursing Homes | New Construction/Retrofit | space heating | High Efficient 55% Energy Recovery Ventilation High Use Group (Multi-Residential, Health Care, Nursing Homes) | Ventilation with ERV Integrated | No ERV |  |  | CFM | TRM Version 10.0 | 2026-03-19 | 0 | 5.14 | 0 | 0 | 0 | 0 | 0 | 4.86 | 14 | Low-Income | 0 | 1 | 1
COM-ERV-SH-308-03 | Current |  | Commercial | Energy Recovery Ventilation | Hotels | New Construction/Retrofit | space heating | High Efficient 55% Energy Recovery Ventilation Medium Use Group (Hotel, Restaurant, Retail) | Ventilation with ERV Integrated | No ERV |  |  | CFM | TRM Version 10.0 | 2026-03-19 | 0 | 3.67 | 0 | 0 | 0 | 0 | 0 | 4.86 | 14 | Low-Income | 0 | 1 | 1
COM-ERV-SH-310-03 | Current |  | Commercial | Energy Recovery Ventilation | Restaurant | New Construction/Retrofit | space heating | High Efficient 55% Energy Recovery Ventilation Medium Use Group (Hotel, Restaurant, Retail) | Ventilation with ERV Integrated | No ERV |  |  | CFM | TRM Version 10.0 | 2026-03-19 | 0 | 2.66 | 0 | 0 | 0 | 0 | 0 | 4.86 | 14 | Low-Income | 0 | 1 | 1
COM-ERV-SH-312-03 | Current |  | Commercial | Energy Recovery Ventilation | Retail | New Construction/Retrofit | space heating | High Efficient 55% Energy Recovery Ventilation Medium Use Group (Hotel, Restaurant, Retail) | Ventilation with ERV Integrated | No ERV |  |  | CFM | TRM Version 10.0 | 2026-03-19 | 0 | 2.23 | 0 | 0 | 0 | 0 | 0 | 4.86 | 14 | Low-Income | 0 | 1 | 1
COM-ERV-SH-314-03 | Current |  | Commercial | Energy Recovery Ventilation | Office | New Construction/Retrofit | space heating | High Efficient 55% Energy Recovery Ventilation Low Use Group (Office, Warehouse, School) | Ventilation with ERV Integrated | No ERV |  |  | CFM | TRM Version 10.0 | 2026-03-19 | 0 | 1.96 | 0 | 0 | 0 | 0 | 0 | 4.86 | 14 | Low-Income | 0 | 1 | 1
COM-ERV-SH-316-03 | Current |  | Commercial | Energy Recovery Ventilation | Warehouse | New Construction/Retrofit | space heating | High Efficient 55% Energy Recovery Ventilation Low Use Group (Office, Warehouse, School) | Ventilation with ERV Integrated | No ERV |  |  | CFM | TRM Version 10.0 | 2026-03-19 | 0 | 1.87 | 0 | 0 | 0 | 0 | 0 | 4.86 | 14 | Low-Income | 0 | 1 | 1
COM-ERV-SH-318-03 | Current |  | Commercial | Energy Recovery Ventilation | School | New Construction/Retrofit | space heating | High Efficient 55% Energy Recovery Ventilation Low Use Group (Office, Warehouse, School) | Ventilation with ERV Integrated | No ERV |  |  | CFM | TRM Version 10.0 | 2026-03-19 | 0 | 1.65 | 0 | 0 | 0 | 0 | 0 | 4.86 | 14 | Low-Income | 0 | 1 | 1
COM-ERV-SH-320-03 | Current |  | Commercial | Energy Recovery Ventilation | High Use Group | New Construction/Retrofit | space heating | High Efficient 65% Energy Recovery Ventilation High Use Group (Multi-Residential, Health Care, Nursing Homes) | Ventilation with ERV Integrated | No ERV |  |  | CFM | TRM Version 10.0 | 2026-03-19 | 0 | 6.11 | 0 | 0 | 0 | 0 | 0 | 5.86 | 14 | Low-Income | 0 | 1 | 1
COM-ERV-SH-322-03 | Current |  | Commercial | Energy Recovery Ventilation | Medium Use Group | New Construction/Retrofit | space heating | High Efficient 65% Energy Recovery Ventilation Medium Use Group (Hotel, Restaurant, Retail) | Ventilation with ERV Integrated | No ERV |  |  | CFM | TRM Version 10.0 | 2026-03-19 | 0 | 3.39 | 0 | 0 | 0 | 0 | 0 | 5.86 | 14 | Low-Income | 0 | 1 | 1
COM-ERV-SH-324-03 | Current |  | Commercial | Energy Recovery Ventilation | Low Use Group | New Construction/Retrofit | space heating | High Efficient 65% Energy Recovery Ventilation Low Use Group (Office, Warehouse, School) | Ventilation with ERV Integrated | No ERV |  |  | CFM | TRM Version 10.0 | 2026-03-19 | 0 | 2.17 | 0 | 0 | 0 | 0 | 0 | 5.86 | 14 | Low-Income | 0 | 1 | 1
COM-ERV-SH-326-03 | Current |  | Commercial | Energy Recovery Ventilation | Multi-Residential, Health Care, Nursing Homes | New Construction/Retrofit | space heating | High Efficient 65% Energy Recovery Ventilation High Use Group (Multi-Residential, Health Care, Nursing Homes) | Ventilation with ERV Integrated | No ERV |  |  | CFM | TRM Version 10.0 | 2026-03-19 | 0 | 6.11 | 0 | 0 | 0 | 0 | 0 | 5.86 | 14 | Low-Income | 0 | 1 | 1
COM-ERV-SH-328-03 | Current |  | Commercial | Energy Recovery Ventilation | Hotels | New Construction/Retrofit | space heating | High Efficient 65% Energy Recovery Ventilation Medium Use Group (Hotel, Restaurant, Retail) | Ventilation with ERV Integrated | No ERV |  |  | CFM | TRM Version 10.0 | 2026-03-19 | 0 | 4.36 | 0 | 0 | 0 | 0 | 0 | 5.86 | 14 | Low-Income | 0 | 1 | 1
COM-ERV-SH-330-03 | Current |  | Commercial | Energy Recovery Ventilation | Restaurant | New Construction/Retrofit | space heating | High Efficient 65% Energy Recovery Ventilation Medium Use Group (Hotel, Restaurant, Retail) | Ventilation with ERV Integrated | No ERV |  |  | CFM | TRM Version 10.0 | 2026-03-19 | 0 | 3.16 | 0 | 0 | 0 | 0 | 0 | 5.86 | 14 | Low-Income | 0 | 1 | 1
COM-ERV-SH-332-03 | Current |  | Commercial | Energy Recovery Ventilation | Retail | New Construction/Retrofit | space heating | High Efficient 65% Energy Recovery Ventilation Medium Use Group (Hotel, Restaurant, Retail) | Ventilation with ERV Integrated | No ERV |  |  | CFM | TRM Version 10.0 | 2026-03-19 | 0 | 2.65 | 0 | 0 | 0 | 0 | 0 | 5.86 | 14 | Low-Income | 0 | 1 | 1
COM-ERV-SH-334-03 | Current |  | Commercial | Energy Recovery Ventilation | Office | New Construction/Retrofit | space heating | High Efficient 65% Energy Recovery Ventilation Low Use Group (Office, Warehouse, School) | Ventilation with ERV Integrated | No ERV |  |  | CFM | TRM Version 10.0 | 2026-03-19 | 0 | 2.33 | 0 | 0 | 0 | 0 | 0 | 5.86 | 14 | Low-Income | 0 | 1 | 1
COM-ERV-SH-336-03 | Current |  | Commercial | Energy Recovery Ventilation | Warehouse | New Construction/Retrofit | space heating | High Efficient 65% Energy Recovery Ventilation Low Use Group (Office, Warehouse, School) | Ventilation with ERV Integrated | No ERV |  |  | CFM | TRM Version 10.0 | 2026-03-19 | 0 | 2.22 | 0 | 0 | 0 | 0 | 0 | 5.86 | 14 | Low-Income | 0 | 1 | 1
COM-ERV-SH-338-03 | Current |  | Commercial | Energy Recovery Ventilation | School | New Construction/Retrofit | space heating | High Efficient 65% Energy Recovery Ventilation Low Use Group (Office, Warehouse, School) | Ventilation with ERV Integrated | No ERV |  |  | CFM | TRM Version 10.0 | 2026-03-19 | 0 | 1.96 | 0 | 0 | 0 | 0 | 0 | 5.86 | 14 | Low-Income | 0 | 1 | 1
COM-ERV-SH-340-03 | Current |  | Commercial | Energy Recovery Ventilation | High Use Group | New Construction/Retrofit | space heating | High Efficient 75% Energy Recovery Ventilation High Use Group (Multi-Residential, Health Care, Nursing Homes) | Ventilation with ERV Integrated | No ERV |  |  | CFM | TRM Version 10.0 | 2026-03-19 | 0 | 7.08 | 0 | 0 | 0 | 0 | 0 | 6.86 | 14 | Low-Income | 0 | 1 | 1
COM-ERV-SH-342-03 | Current |  | Commercial | Energy Recovery Ventilation | Medium Use Group | New Construction/Retrofit | space heating | High Efficient 75% Energy Recovery Ventilation Medium Use Group (Hotel, Restaurant, and Retail) | Ventilation with ERV Integrated | No ERV |  |  | CFM | TRM Version 10.0 | 2026-03-19 | 0 | 3.93 | 0 | 0 | 0 | 0 | 0 | 6.86 | 14 | Low-Income | 0 | 1 | 1
COM-ERV-SH-344-03 | Current |  | Commercial | Energy Recovery Ventilation | Low Use Group | New Construction/Retrofit | space heating | High Efficient 75% Energy Recovery Ventilation Low Use Group (Office, Warehouse, School) | Ventilation with ERV Integrated | No ERV |  |  | CFM | TRM Version 10.0 | 2026-03-19 | 0 | 2.51 | 0 | 0 | 0 | 0 | 0 | 6.86 | 14 | Low-Income | 0 | 1 | 1
COM-ERV-SH-346-03 | Current |  | Commercial | Energy Recovery Ventilation | Multi-Residential, Health Care, Nursing Homes | New Construction/Retrofit | space heating | High Efficient 75% Energy Recovery Ventilation High Use Group (Multi-Residential, Health Care, Nursing Homes) | Ventilation with ERV Integrated | No ERV |  |  | CFM | TRM Version 10.0 | 2026-03-19 | 0 | 7.08 | 0 | 0 | 0 | 0 | 0 | 6.86 | 14 | Low-Income | 0 | 1 | 1
COM-ERV-SH-348-03 | Current |  | Commercial | Energy Recovery Ventilation | Hotels | New Construction/Retrofit | space heating | High Efficient 75% Energy Recovery Ventilation Medium Use Group (Hotel, Restaurant, and Retail) | Ventilation with ERV Integrated | No ERV |  |  | CFM | TRM Version 10.0 | 2026-03-19 | 0 | 5.05 | 0 | 0 | 0 | 0 | 0 | 6.86 | 14 | Low-Income | 0 | 1 | 1
COM-ERV-SH-350-03 | Current |  | Commercial | Energy Recovery Ventilation | Restaurant | New Construction/Retrofit | space heating | High Efficient 75% Energy Recovery Ventilation Medium Use Group (Hotel, Restaurant, and Retail) | Ventilation with ERV Integrated | No ERV |  |  | CFM | TRM Version 10.0 | 2026-03-19 | 0 | 3.66 | 0 | 0 | 0 | 0 | 0 | 6.86 | 14 | Low-Income | 0 | 1 | 1
COM-ERV-SH-352-03 | Current |  | Commercial | Energy Recovery Ventilation | Retail | New Construction/Retrofit | space heating | High Efficient 75% Energy Recovery Ventilation Medium Use Group (Hotel, Restaurant, and Retail) | Ventilation with ERV Integrated | No ERV |  |  | CFM | TRM Version 10.0 | 2026-03-19 | 0 | 3.07 | 0 | 0 | 0 | 0 | 0 | 6.86 | 14 | Low-Income | 0 | 1 | 1
COM-ERV-SH-354-03 | Current |  | Commercial | Energy Recovery Ventilation | Office | New Construction/Retrofit | space heating | High Efficient 75% Energy Recovery Ventilation Low Use Group (Office, Warehouse, School) | Ventilation with ERV Integrated | No ERV |  |  | CFM | TRM Version 10.0 | 2026-03-19 | 0 | 2.7 | 0 | 0 | 0 | 0 | 0 | 6.86 | 14 | Low-Income | 0 | 1 | 1
COM-ERV-SH-356-03 | Current |  | Commercial | Energy Recovery Ventilation | Warehouse | New Construction/Retrofit | space heating | High Efficient 75% Energy Recovery Ventilation Low Use Group (Office, Warehouse, School) | Ventilation with ERV Integrated | No ERV |  |  | CFM | TRM Version 10.0 | 2026-03-19 | 0 | 2.57 | 0 | 0 | 0 | 0 | 0 | 6.86 | 14 | Low-Income | 0 | 1 | 1
COM-ERV-SH-358-03 | Current |  | Commercial | Energy Recovery Ventilation | School | New Construction/Retrofit | space heating | High Efficient 75% Energy Recovery Ventilation Low Use Group (Office, Warehouse, School) | Ventilation with ERV Integrated | No ERV |  |  | CFM | TRM Version 10.0 | 2026-03-19 | 0 | 2.27 | 0 | 0 | 0 | 0 | 0 | 6.86 | 14 | Low-Income | 0 | 1 | 1
COM-ERV-SH-360-03 | Current |  | Commercial | Energy Recovery Ventilation | High Use Group | New Construction/Retrofit | space heating | High Efficient 85% Energy Recovery Ventilation High Use Group (Multi-Residential, Health Care, Nursing Homes) | Ventilation with ERV Integrated | No ERV |  |  | CFM | TRM Version 10.0 | 2026-03-19 | 0 | 8.04 | 0 | 0 | 0 | 0 | 0 | 7.86 | 14 | Low-Income | 0 | 1 | 1
COM-ERV-SH-362-03 | Current |  | Commercial | Energy Recovery Ventilation | Medium Use Group | New Construction/Retrofit | space heating | High Efficient 85% Energy Recovery Ventilation Medium Use Group (Hotel, Restaurant, Retail) | Ventilation with ERV Integrated | No ERV |  |  | CFM | TRM Version 10.0 | 2026-03-19 | 0 | 4.47 | 0 | 0 | 0 | 0 | 0 | 7.86 | 14 | Low-Income | 0 | 1 | 1
COM-ERV-SH-364-03 | Current |  | Commercial | Energy Recovery Ventilation | Low Use Group | New Construction/Retrofit | space heating | High Efficient 85% Energy Recovery Ventilation Low Use Group (Office, Warehouse, School) | Ventilation with ERV Integrated | No ERV |  |  | CFM | TRM Version 10.0 | 2026-03-19 | 0 | 2.86 | 0 | 0 | 0 | 0 | 0 | 7.86 | 14 | Low-Income | 0 | 1 | 1
COM-ERV-SH-366-03 | Current |  | Commercial | Energy Recovery Ventilation | Multi-Residential, Health Care, Nursing Homes | New Construction/Retrofit | space heating | High Efficient 85% Energy Recovery Ventilation High Use Group (Multi-Residential, Health Care, Nursing Homes) | Ventilation with ERV Integrated | No ERV |  |  | CFM | TRM Version 10.0 | 2026-03-19 | 0 | 8.04 | 0 | 0 | 0 | 0 | 0 | 7.86 | 14 | Low-Income | 0 | 1 | 1
COM-ERV-SH-368-03 | Current |  | Commercial | Energy Recovery Ventilation | Hotels | New Construction/Retrofit | space heating | High Efficient 85% Energy Recovery Ventilation Medium Use Group (Hotel, Restaurant, Retail) | Ventilation with ERV Integrated | No ERV |  |  | CFM | TRM Version 10.0 | 2026-03-19 | 0 | 5.75 | 0 | 0 | 0 | 0 | 0 | 7.86 | 14 | Low-Income | 0 | 1 | 1
COM-ERV-SH-370-03 | Current |  | Commercial | Energy Recovery Ventilation | Restaurant | New Construction/Retrofit | space heating | High Efficient 85% Energy Recovery Ventilation Medium Use Group (Hotel, Restaurant, Retail) | Ventilation with ERV Integrated | No ERV |  |  | CFM | TRM Version 10.0 | 2026-03-19 | 0 | 4.17 | 0 | 0 | 0 | 0 | 0 | 7.86 | 14 | Low-Income | 0 | 1 | 1
COM-ERV-SH-372-03 | Current |  | Commercial | Energy Recovery Ventilation | Retail | New Construction/Retrofit | space heating | High Efficient 85% Energy Recovery Ventilation Medium Use Group (Hotel, Restaurant, Retail) | Ventilation with ERV Integrated | No ERV |  |  | CFM | TRM Version 10.0 | 2026-03-19 | 0 | 3.5 | 0 | 0 | 0 | 0 | 0 | 7.86 | 14 | Low-Income | 0 | 1 | 1
COM-ERV-SH-374-03 | Current |  | Commercial | Energy Recovery Ventilation | Office | New Construction/Retrofit | space heating | High Efficient 85% Energy Recovery Ventilation Low Use Group (Office, Warehouse, School) | Ventilation with ERV Integrated | No ERV |  |  | CFM | TRM Version 10.0 | 2026-03-19 | 0 | 3.06 | 0 | 0 | 0 | 0 | 0 | 7.86 | 14 | Low-Income | 0 | 1 | 1
COM-ERV-SH-376-03 | Current |  | Commercial | Energy Recovery Ventilation | Warehouse | New Construction/Retrofit | space heating | High Efficient 85% Energy Recovery Ventilation Low Use Group (Office, Warehouse, School) | Ventilation with ERV Integrated | No ERV |  |  | CFM | TRM Version 10.0 | 2026-03-19 | 0 | 2.92 | 0 | 0 | 0 | 0 | 0 | 7.86 | 14 | Low-Income | 0 | 1 | 1
COM-ERV-SH-378-03 | Current |  | Commercial | Energy Recovery Ventilation | School | New Construction/Retrofit | space heating | High Efficient 85% Energy Recovery Ventilation Low Use Group (Office, Warehouse, School) | Ventilation with ERV Integrated | No ERV |  |  | CFM | TRM Version 10.0 | 2026-03-19 | 0 | 2.59 | 0 | 0 | 0 | 0 | 0 | 7.86 | 14 | Low-Income | 0 | 1 | 1
COM-ERV-SH-301-03 | Current |  | Commercial | Energy Recovery Ventilation | High Use Group | New Construction/Retrofit | space heating | High Efficient 55% Energy Recovery Ventilation High Use Group (Multi-Residential, Health Care, Nursing Homes) | Ventilation with ERV Standalone | No ERV |  |  | CFM | TRM Version 10.0 | 2026-03-19 | 0 | 5.14 | 0 | -5 | 0 | 0 | 0 | 7.8 | 14 | Low-Income | 0 | 1 | 1
COM-ERV-SH-303-03 | Current |  | Commercial | Energy Recovery Ventilation | Medium Use Group | New Construction/Retrofit | space heating | High Efficient 55% Energy Recovery Ventilation Medium Use Group (Hotel, Restaurant, Retail) | Ventilation with ERV Standalone | No ERV |  |  | CFM | TRM Version 10.0 | 2026-03-19 | 0 | 2.85 | 0 | -2.78 | 0 | 0 | 0 | 7.8 | 14 | Low-Income | 0 | 1 | 1
COM-ERV-SH-305-03 | Current |  | Commercial | Energy Recovery Ventilation | Low Use Group | New Construction/Retrofit | space heating | High Efficient 55% Energy Recovery Ventilation Low Use Group (Office, Warehouse, School) | Ventilation with ERV Standalone | No ERV |  |  | CFM | TRM Version 10.0 | 2026-03-19 | 0 | 1.82 | 0 | -1.77 | 0 | 0 | 0 | 7.8 | 14 | Low-Income | 0 | 1 | 1
COM-ERV-SH-307-03 | Current |  | Commercial | Energy Recovery Ventilation | Multi-Residential, Health Care, Nursing Homes | New Construction/Retrofit | space heating | High Efficient 55% Energy Recovery Ventilation High Use Group (Multi-Residential, Health Care, Nursing Homes) | Ventilation with ERV Standalone | No ERV |  |  | CFM | TRM Version 10.0 | 2026-03-19 | 0 | 5.14 | 0 | -5 | 0 | 0 | 0 | 7.8 | 14 | Low-Income | 0 | 1 | 1
COM-ERV-SH-309-03 | Current |  | Commercial | Energy Recovery Ventilation | Hotels | New Construction/Retrofit | space heating | High Efficient 55% Energy Recovery Ventilation Medium Use Group (Hotel, Restaurant, Retail) | Ventilation with ERV Standalone | No ERV |  |  | CFM | TRM Version 10.0 | 2026-03-19 | 0 | 3.67 | 0 | -3.57 | 0 | 0 | 0 | 7.8 | 14 | Low-Income | 0 | 1 | 1
COM-ERV-SH-311-03 | Current |  | Commercial | Energy Recovery Ventilation | Restaurant | New Construction/Retrofit | space heating | High Efficient 55% Energy Recovery Ventilation Medium Use Group (Hotel, Restaurant, Retail) | Ventilation with ERV Standalone | No ERV |  |  | CFM | TRM Version 10.0 | 2026-03-19 | 0 | 2.66 | 0 | -2.59 | 0 | 0 | 0 | 7.8 | 14 | Low-Income | 0 | 1 | 1
COM-ERV-SH-313-03 | Current |  | Commercial | Energy Recovery Ventilation | Retail | New Construction/Retrofit | space heating | High Efficient 55% Energy Recovery Ventilation Medium Use Group (Hotel, Restaurant, Retail) | Ventilation with ERV Standalone | No ERV |  |  | CFM | TRM Version 10.0 | 2026-03-19 | 0 | 2.23 | 0 | -2.17 | 0 | 0 | 0 | 7.8 | 14 | Low-Income | 0 | 1 | 1
COM-ERV-SH-315-03 | Current |  | Commercial | Energy Recovery Ventilation | Office | New Construction/Retrofit | space heating | High Efficient 55% Energy Recovery Ventilation Low Use Group (Office, Warehouse, School) | Ventilation with ERV Standalone | No ERV |  |  | CFM | TRM Version 10.0 | 2026-03-19 | 0 | 1.96 | 0 | -1.9 | 0 | 0 | 0 | 7.8 | 14 | Low-Income | 0 | 1 | 1
COM-ERV-SH-317-03 | Current |  | Commercial | Energy Recovery Ventilation | Warehouse | New Construction/Retrofit | space heating | High Efficient 55% Energy Recovery Ventilation Low Use Group (Office, Warehouse, School) | Ventilation with ERV Standalone | No ERV |  |  | CFM | TRM Version 10.0 | 2026-03-19 | 0 | 1.87 | 0 | -1.81 | 0 | 0 | 0 | 7.8 | 14 | Low-Income | 0 | 1 | 1
COM-ERV-SH-319-03 | Current |  | Commercial | Energy Recovery Ventilation | School | New Construction/Retrofit | space heating | High Efficient 55% Energy Recovery Ventilation Low Use Group (Office, Warehouse, School) | Ventilation with ERV Standalone | No ERV |  |  | CFM | TRM Version 10.0 | 2026-03-19 | 0 | 1.65 | 0 | -1.61 | 0 | 0 | 0 | 7.8 | 14 | Low-Income | 0 | 1 | 1
COM-ERV-SH-321-03 | Current |  | Commercial | Energy Recovery Ventilation | High Use Group | New Construction/Retrofit | space heating | High Efficient 65% Energy Recovery Ventilation High Use Group (Multi-Residential, Health Care, Nursing Homes) | Ventilation with ERV Standalone | No ERV |  |  | CFM | TRM Version 10.0 | 2026-03-19 | 0 | 6.11 | 0 | -5 | 0 | 0 | 0 | 8.8 | 14 | Low-Income | 0 | 1 | 1
COM-ERV-SH-323-03 | Current |  | Commercial | Energy Recovery Ventilation | Medium Use Group | New Construction/Retrofit | space heating | High Efficient 65% Energy Recovery Ventilation Medium Use Group (Hotel, Restaurant, Retail) | Ventilation with ERV Standalone | No ERV |  |  | CFM | TRM Version 10.0 | 2026-03-19 | 0 | 3.39 | 0 | -2.78 | 0 | 0 | 0 | 8.8 | 14 | Low-Income | 0 | 1 | 1
COM-ERV-SH-325-03 | Current |  | Commercial | Energy Recovery Ventilation | Low Use Group | New Construction/Retrofit | space heating | High Efficient 65% Energy Recovery Ventilation Low Use Group (Office, Warehouse, School) | Ventilation with ERV Standalone | No ERV |  |  | CFM | TRM Version 10.0 | 2026-03-19 | 0 | 2.17 | 0 | -1.77 | 0 | 0 | 0 | 8.8 | 14 | Low-Income | 0 | 1 | 1
COM-ERV-SH-327-03 | Current |  | Commercial | Energy Recovery Ventilation | Multi-Residential, Health Care, Nursing Homes | New Construction/Retrofit | space heating | High Efficient 65% Energy Recovery Ventilation High Use Group (Multi-Residential, Health Care, Nursing Homes) | Ventilation with ERV Standalone | No ERV |  |  | CFM | TRM Version 10.0 | 2026-03-19 | 0 | 6.11 | 0 | -5 | 0 | 0 | 0 | 8.8 | 14 | Low-Income | 0 | 1 | 1
COM-ERV-SH-329-03 | Current |  | Commercial | Energy Recovery Ventilation | Hotels | New Construction/Retrofit | space heating | High Efficient 65% Energy Recovery Ventilation Medium Use Group (Hotel, Restaurant, Retail) | Ventilation with ERV Standalone | No ERV |  |  | CFM | TRM Version 10.0 | 2026-03-19 | 0 | 4.36 | 0 | -3.57 | 0 | 0 | 0 | 8.8 | 14 | Low-Income | 0 | 1 | 1
COM-ERV-SH-331-03 | Current |  | Commercial | Energy Recovery Ventilation | Restaurant | New Construction/Retrofit | space heating | High Efficient 65% Energy Recovery Ventilation Medium Use Group (Hotel, Restaurant, Retail) | Ventilation with ERV Standalone | No ERV |  |  | CFM | TRM Version 10.0 | 2026-03-19 | 0 | 3.16 | 0 | -2.59 | 0 | 0 | 0 | 8.8 | 14 | Low-Income | 0 | 1 | 1
COM-ERV-SH-333-03 | Current |  | Commercial | Energy Recovery Ventilation | Retail | New Construction/Retrofit | space heating | High Efficient 65% Energy Recovery Ventilation Medium Use Group (Hotel, Restaurant, Retail) | Ventilation with ERV Standalone | No ERV |  |  | CFM | TRM Version 10.0 | 2026-03-19 | 0 | 2.65 | 0 | -2.17 | 0 | 0 | 0 | 8.8 | 14 | Low-Income | 0 | 1 | 1
COM-ERV-SH-335-03 | Current |  | Commercial | Energy Recovery Ventilation | Office | New Construction/Retrofit | space heating | High Efficient 65% Energy Recovery Ventilation Low Use Group (Office, Warehouse, School) | Ventilation with ERV Standalone | No ERV |  |  | CFM | TRM Version 10.0 | 2026-03-19 | 0 | 2.33 | 0 | -1.9 | 0 | 0 | 0 | 8.8 | 14 | Low-Income | 0 | 1 | 1
COM-ERV-SH-337-03 | Current |  | Commercial | Energy Recovery Ventilation | Warehouse | New Construction/Retrofit | space heating | High Efficient 65% Energy Recovery Ventilation Low Use Group (Office, Warehouse, School) | Ventilation with ERV Standalone | No ERV |  |  | CFM | TRM Version 10.0 | 2026-03-19 | 0 | 2.22 | 0 | -1.81 | 0 | 0 | 0 | 8.8 | 14 | Low-Income | 0 | 1 | 1
COM-ERV-SH-339-03 | Current |  | Commercial | Energy Recovery Ventilation | School | New Construction/Retrofit | space heating | High Efficient 65% Energy Recovery Ventilation Low Use Group (Office, Warehouse, School) | Ventilation with ERV Standalone | No ERV |  |  | CFM | TRM Version 10.0 | 2026-03-19 | 0 | 1.96 | 0 | -1.61 | 0 | 0 | 0 | 8.8 | 14 | Low-Income | 0 | 1 | 1
COM-ERV-SH-341-03 | Current |  | Commercial | Energy Recovery Ventilation | High Use Group | New Construction/Retrofit | space heating | High Efficient 75% Energy Recovery Ventilation High Use Group (Multi-Residential, Health Care, Nursing Homes) | Ventilation with ERV Standalone | No ERV |  |  | CFM | TRM Version 10.0 | 2026-03-19 | 0 | 7.08 | 0 | -5 | 0 | 0 | 0 | 9.8 | 14 | Low-Income | 0 | 1 | 1
COM-ERV-SH-343-03 | Current |  | Commercial | Energy Recovery Ventilation | Medium Use Group | New Construction/Retrofit | space heating | High Efficient 75% Energy Recovery Ventilation Medium Use Group (Hotel, Restaurant, and Retail) | Ventilation with ERV Standalone | No ERV |  |  | CFM | TRM Version 10.0 | 2026-03-19 | 0 | 3.93 | 0 | -2.78 | 0 | 0 | 0 | 9.8 | 14 | Low-Income | 0 | 1 | 1
COM-ERV-SH-345-03 | Current |  | Commercial | Energy Recovery Ventilation | Low Use Group | New Construction/Retrofit | space heating | High Efficient 75% Energy Recovery Ventilation Low Use Group (Office, Warehouse, School) | Ventilation with ERV Standalone | No ERV |  |  | CFM | TRM Version 10.0 | 2026-03-19 | 0 | 2.51 | 0 | -1.77 | 0 | 0 | 0 | 9.8 | 14 | Low-Income | 0 | 1 | 1
COM-ERV-SH-347-03 | Current |  | Commercial | Energy Recovery Ventilation | Multi-Residential, Health Care, Nursing Homes | New Construction/Retrofit | space heating | High Efficient 75% Energy Recovery Ventilation High Use Group (Multi-Residential, Health Care, Nursing Homes) | Ventilation with ERV Standalone | No ERV |  |  | CFM | TRM Version 10.0 | 2026-03-19 | 0 | 7.08 | 0 | -5 | 0 | 0 | 0 | 9.8 | 14 | Low-Income | 0 | 1 | 1
COM-ERV-SH-349-03 | Current |  | Commercial | Energy Recovery Ventilation | Hotels | New Construction/Retrofit | space heating | High Efficient 75% Energy Recovery Ventilation Medium Use Group (Hotel, Restaurant, and Retail) | Ventilation with ERV Standalone | No ERV |  |  | CFM | TRM Version 10.0 | 2026-03-19 | 0 | 5.05 | 0 | -3.57 | 0 | 0 | 0 | 9.8 | 14 | Low-Income | 0 | 1 | 1
COM-ERV-SH-351-03 | Current |  | Commercial | Energy Recovery Ventilation | Restaurant | New Construction/Retrofit | space heating | High Efficient 75% Energy Recovery Ventilation Medium Use Group (Hotel, Restaurant, and Retail) | Ventilation with ERV Standalone | No ERV |  |  | CFM | TRM Version 10.0 | 2026-03-19 | 0 | 3.66 | 0 | -2.59 | 0 | 0 | 0 | 9.8 | 14 | Low-Income | 0 | 1 | 1
COM-ERV-SH-353-03 | Current |  | Commercial | Energy Recovery Ventilation | Retail | New Construction/Retrofit | space heating | High Efficient 75% Energy Recovery Ventilation Medium Use Group (Hotel, Restaurant, and Retail) | Ventilation with ERV Standalone | No ERV |  |  | CFM | TRM Version 10.0 | 2026-03-19 | 0 | 3.07 | 0 | -2.17 | 0 | 0 | 0 | 9.8 | 14 | Low-Income | 0 | 1 | 1
COM-ERV-SH-355-03 | Current |  | Commercial | Energy Recovery Ventilation | Office | New Construction/Retrofit | space heating | High Efficient 75% Energy Recovery Ventilation Low Use Group (Office, Warehouse, School) | Ventilation with ERV Standalone | No ERV |  |  | CFM | TRM Version 10.0 | 2026-03-19 | 0 | 2.7 | 0 | -1.9 | 0 | 0 | 0 | 9.8 | 14 | Low-Income | 0 | 1 | 1
COM-ERV-SH-357-03 | Current |  | Commercial | Energy Recovery Ventilation | Warehouse | New Construction/Retrofit | space heating | High Efficient 75% Energy Recovery Ventilation Low Use Group (Office, Warehouse, School) | Ventilation with ERV Standalone | No ERV |  |  | CFM | TRM Version 10.0 | 2026-03-19 | 0 | 2.57 | 0 | -1.81 | 0 | 0 | 0 | 9.8 | 14 | Low-Income | 0 | 1 | 1
COM-ERV-SH-359-03 | Current |  | Commercial | Energy Recovery Ventilation | School | New Construction/Retrofit | space heating | High Efficient 75% Energy Recovery Ventilation Low Use Group (Office, Warehouse, School) | Ventilation with ERV Standalone | No ERV |  |  | CFM | TRM Version 10.0 | 2026-03-19 | 0 | 2.27 | 0 | -1.61 | 0 | 0 | 0 | 9.8 | 14 | Low-Income | 0 | 1 | 1
COM-ERV-SH-361-03 | Current |  | Commercial | Energy Recovery Ventilation | High Use Group | New Construction/Retrofit | space heating | High Efficient 85% Energy Recovery Ventilation High Use Group (Multi-Residential, Health Care, Nursing Homes) | Ventilation with ERV Standalone | No ERV |  |  | CFM | TRM Version 10.0 | 2026-03-19 | 0 | 8.04 | 0 | -5 | 0 | 0 | 0 | 10.8 | 14 | Low-Income | 0 | 1 | 1
COM-ERV-SH-363-03 | Current |  | Commercial | Energy Recovery Ventilation | Medium Use Group | New Construction/Retrofit | space heating | High Efficient 85% Energy Recovery Ventilation Medium Use Group (Hotel, Restaurant, Retail) | Ventilation with ERV Standalone | No ERV |  |  | CFM | TRM Version 10.0 | 2026-03-19 | 0 | 4.47 | 0 | -2.78 | 0 | 0 | 0 | 10.8 | 14 | Low-Income | 0 | 1 | 1
COM-ERV-SH-365-03 | Current |  | Commercial | Energy Recovery Ventilation | Low Use Group | New Construction/Retrofit | space heating | High Efficient 85% Energy Recovery Ventilation Low Use Group (Office, Warehouse, School) | Ventilation with ERV Standalone | No ERV |  |  | CFM | TRM Version 10.0 | 2026-03-19 | 0 | 2.86 | 0 | -1.77 | 0 | 0 | 0 | 10.8 | 14 | Low-Income | 0 | 1 | 1
COM-ERV-SH-367-03 | Current |  | Commercial | Energy Recovery Ventilation | Multi-Residential, Health Care, Nursing Homes | New Construction/Retrofit | space heating | High Efficient 85% Energy Recovery Ventilation High Use Group (Multi-Residential, Health Care, Nursing Homes) | Ventilation with ERV Standalone | No ERV |  |  | CFM | TRM Version 10.0 | 2026-03-19 | 0 | 8.04 | 0 | -5 | 0 | 0 | 0 | 10.8 | 14 | Low-Income | 0 | 1 | 1
COM-ERV-SH-369-03 | Current |  | Commercial | Energy Recovery Ventilation | Hotels | New Construction/Retrofit | space heating | High Efficient 85% Energy Recovery Ventilation Medium Use Group (Hotel, Restaurant, Retail) | Ventilation with ERV Standalone | No ERV |  |  | CFM | TRM Version 10.0 | 2026-03-19 | 0 | 5.75 | 0 | -3.57 | 0 | 0 | 0 | 10.8 | 14 | Low-Income | 0 | 1 | 1
COM-ERV-SH-371-03 | Current |  | Commercial | Energy Recovery Ventilation | Restaurant | New Construction/Retrofit | space heating | High Efficient 85% Energy Recovery Ventilation Medium Use Group (Hotel, Restaurant, Retail) | Ventilation with ERV Standalone | No ERV |  |  | CFM | TRM Version 10.0 | 2026-03-19 | 0 | 4.17 | 0 | -2.59 | 0 | 0 | 0 | 10.8 | 14 | Low-Income | 0 | 1 | 1
COM-ERV-SH-373-03 | Current |  | Commercial | Energy Recovery Ventilation | Retail | New Construction/Retrofit | space heating | High Efficient 85% Energy Recovery Ventilation Medium Use Group (Hotel, Restaurant, Retail) | Ventilation with ERV Standalone | No ERV |  |  | CFM | TRM Version 10.0 | 2026-03-19 | 0 | 3.5 | 0 | -2.17 | 0 | 0 | 0 | 10.8 | 14 | Low-Income | 0 | 1 | 1
COM-ERV-SH-375-03 | Current |  | Commercial | Energy Recovery Ventilation | Office | New Construction/Retrofit | space heating | High Efficient 85% Energy Recovery Ventilation Low Use Group (Office, Warehouse, School) | Ventilation with ERV Standalone | No ERV |  |  | CFM | TRM Version 10.0 | 2026-03-19 | 0 | 3.06 | 0 | -1.9 | 0 | 0 | 0 | 10.8 | 14 | Low-Income | 0 | 1 | 1
COM-ERV-SH-377-03 | Current |  | Commercial | Energy Recovery Ventilation | Warehouse | New Construction/Retrofit | space heating | High Efficient 85% Energy Recovery Ventilation Low Use Group (Office, Warehouse, School) | Ventilation with ERV Standalone | No ERV |  |  | CFM | TRM Version 10.0 | 2026-03-19 | 0 | 2.92 | 0 | -1.81 | 0 | 0 | 0 | 10.8 | 14 | Low-Income | 0 | 1 | 1
COM-ERV-SH-379-03 | Current |  | Commercial | Energy Recovery Ventilation | School | New Construction/Retrofit | space heating | High Efficient 85% Energy Recovery Ventilation Low Use Group (Office, Warehouse, School) | Ventilation with ERV Standalone | No ERV |  |  | CFM | TRM Version 10.0 | 2026-03-19 | 0 | 2.59 | 0 | -1.61 | 0 | 0 | 0 | 10.8 | 14 | Low-Income | 0 | 1 | 1
COM-HRV-SH-366-04 | Replaced | Replaced in TRM Version 10.0 | Commercial | Heat Recovery Ventialation | High Use | New Construction/Retrofit | space heating | High Efficient 55% Heat Recovery Ventilation High Use Group (Multi-Residential, Health Care, Nursing Homes) | Ventilation with HRV Integrated | Ventilation without HRV |  |  | CFM | TRM Version 5.0 | 2020-11-12 | 0 | 3.84 | 0 | 0 | 0 | 0 | 0 | 5.35 | 14 | Low-Income | 0 | 1 | 1
COM-HRV-SH-368-04 | Replaced | Replaced in TRM Version 10.0 | Commercial | Heat Recovery Ventialation | Low Use | New Construction/Retrofit | space heating | High Efficient 55% Heat Recovery Ventilation Low Use Group (Office, Warehouse, School) | Ventilation with HRV Integrated | Ventilation without HRV |  |  | CFM | TRM Version 5.0 | 2020-11-12 | 0 | 1.36 | 0 | 0 | 0 | 0 | 0 | 5.35 | 14 | Low-Income | 0 | 1 | 1
COM-HRV-SH-370-04 | Replaced | Replaced in TRM Version 10.0 | Commercial | Heat Recovery Ventialation | Medium Use | New Construction/Retrofit | space heating | High Efficient 55% Heat Recovery Ventilation Medium Use Group (Hotel, Restaurant, Retail) | Ventilation with HRV Integrated | Ventilation without HRV |  |  | CFM | TRM Version 5.0 | 2020-11-12 | 0 | 2.13 | 0 | 0 | 0 | 0 | 0 | 5.35 | 14 | Low-Income | 0 | 1 | 1
COM-HRV-SH-372-04 | Replaced | Replaced in TRM Version 10.0 | Commercial | Heat Recovery Ventialation | High Use | New Construction/Retrofit | space heating | High Efficient 65% Heat Recovery Ventilation High Use Group (Multi-Residential, Health Care, Nursing Homes) | Ventilation with HRV Integrated | Ventilation without HRV |  |  | CFM | TRM Version 5.0 | 2020-11-12 | 0 | 4.54 | 0 | 0 | 0 | 0 | 0 | 6.35 | 14 | Low-Income | 0 | 1 | 1
COM-HRV-SH-374-04 | Replaced | Replaced in TRM Version 10.0 | Commercial | Heat Recovery Ventialation | Low Use | New Construction/Retrofit | space heating | High Efficient 65% Heat Recovery Ventilation Low Use Group (Office, Warehouse, School) | Ventilation with HRV Integrated | Ventilation without HRV |  |  | CFM | TRM Version 5.0 | 2020-11-12 | 0 | 1.61 | 0 | 0 | 0 | 0 | 0 | 6.35 | 14 | Low-Income | 0 | 1 | 1
COM-HRV-SH-376-04 | Replaced | Replaced in TRM Version 10.0 | Commercial | Heat Recovery Ventialation | Medium Use | New Construction/Retrofit | space heating | High Efficient 65% Heat Recovery Ventilation Medium Use Group (Hotel, Restaurant, Retail) | Ventilation with HRV Integrated | Ventilation without HRV |  |  | CFM | TRM Version 5.0 | 2020-11-12 | 0 | 2.52 | 0 | 0 | 0 | 0 | 0 | 6.35 | 14 | Low-Income | 0 | 1 | 1
COM-HRV-SH-378-04 | Replaced | Replaced in TRM Version 10.0 | Commercial | Heat Recovery Ventialation | High Use | New Construction/Retrofit | space heating | High Efficient 75% Heat Recovery Ventilation High Use Group (Multi-Residential, Health Care, Nursing Homes) | Ventilation with HRV Integrated | Ventilation without HRV |  |  | CFM | TRM Version 5.0 | 2020-11-12 | 0 | 5.24 | 0 | 0 | 0 | 0 | 0 | 7.35 | 14 | Low-Income | 0 | 1 | 1
COM-HRV-SH-380-04 | Replaced | Replaced in TRM Version 10.0 | Commercial | Heat Recovery Ventialation | Low Use | New Construction/Retrofit | space heating | High Efficient 75% Heat Recovery Ventilation Low Use Group (Office, Warehouse, School) | Ventilation with HRV Integrated | Ventilation without HRV |  |  | CFM | TRM Version 5.0 | 2020-11-12 | 0 | 1.86 | 0 | 0 | 0 | 0 | 0 | 7.35 | 14 | Low-Income | 0 | 1 | 1
COM-HRV-SH-382-04 | Replaced | Replaced in TRM Version 10.0 | Commercial | Heat Recovery Ventialation | Medium Use | New Construction/Retrofit | space heating | High Efficient 75% Heat Recovery Ventilation Medium Use Group (Hotel, Restaurant, Retail) | Ventilation with HRV Integrated | Ventilation without HRV |  |  | CFM | TRM Version 5.0 | 2020-11-12 | 0 | 2.91 | 0 | 0 | 0 | 0 | 0 | 7.35 | 14 | Low-Income | 0 | 1 | 1
COM-HRV-SH-384-04 | Replaced | Replaced in TRM Version 10.0 | Commercial | Heat Recovery Ventialation | High Use | New Construction/Retrofit | space heating | High Efficient 85% Heat Recovery Ventilation High Use Group (Multi-Residential, Health Care, Nursing Homes) | Ventilation with HRV Integrated | Ventilation without HRV |  |  | CFM | TRM Version 5.0 | 2020-11-12 | 0 | 5.93 | 0 | 0 | 0 | 0 | 0 | 8.35 | 14 | Low-Income | 0 | 1 | 1
COM-HRV-SH-386-04 | Replaced | Replaced in TRM Version 10.0 | Commercial | Heat Recovery Ventialation | Low Use | New Construction/Retrofit | space heating | High Efficient 85% Heat Recovery Ventilation Low Use Group (Office, Warehouse, School) | Ventilation with HRV Integrated | Ventilation without HRV |  |  | CFM | TRM Version 5.0 | 2020-11-12 | 0 | 2.11 | 0 | 0 | 0 | 0 | 0 | 8.35 | 14 | Low-Income | 0 | 1 | 1
COM-HRV-SH-388-04 | Replaced | Replaced in TRM Version 10.0 | Commercial | Heat Recovery Ventialation | Medium Use | New Construction/Retrofit | space heating | High Efficient 85% Heat Recovery Ventilation Medium Use Group (Hotel, Restaurant, Retail) | Ventilation with HRV Integrated | Ventilation without HRV |  |  | CFM | TRM Version 5.0 | 2020-11-12 | 0 | 3.3 | 0 | 0 | 0 | 0 | 0 | 8.35 | 14 | Low-Income | 0 | 1 | 1
COM-HRV-SH-390-04 | Replaced | Replaced in TRM Version 10.0 | Commercial | Heat Recovery Ventialation | Multi-Family, Health Care and Nursing Homes | New Construction/Retrofit | space heating | High Efficient 55% Heat Recovery Ventilation High Use Group (Multi-Residential, Health Care, Nursing Homes) | Ventilation with HRV Integrated | Ventilation without HRV |  |  | CFM | TRM Version 5.0 | 2020-11-12 | 0 | 3.84 | 0 | 0 | 0 | 0 | 0 | 5.35 | 14 | Low-Income | 0 | 1 | 1
COM-HRV-SH-392-04 | Replaced | Replaced in TRM Version 10.0 | Commercial | Heat Recovery Ventialation | Hotels | New Construction/Retrofit | space heating | High Efficient 55% Heat Recovery Ventilation Medium Use Group (Hotel, Restaurant, Retail) | Ventilation with HRV Integrated | Ventilation without HRV |  |  | CFM | TRM Version 5.0 | 2020-11-12 | 0 | 2.74 | 0 | 0 | 0 | 0 | 0 | 5.35 | 14 | Low-Income | 0 | 1 | 1
COM-HRV-SH-394-04 | Replaced | Replaced in TRM Version 10.0 | Commercial | Heat Recovery Ventialation | Restaurant | New Construction/Retrofit | space heating | High Efficient 55% Heat Recovery Ventilation Medium Use Group (Hotel, Restaurant, Retail) | Ventilation with HRV Integrated | Ventilation without HRV |  |  | CFM | TRM Version 5.0 | 2020-11-12 | 0 | 1.99 | 0 | 0 | 0 | 0 | 0 | 5.35 | 14 | Low-Income | 0 | 1 | 1
COM-HRV-SH-396-04 | Replaced | Replaced in TRM Version 10.0 | Commercial | Heat Recovery Ventialation | Retail | New Construction/Retrofit | space heating | High Efficient 55% Heat Recovery Ventilation Medium Use Group (Hotel, Restaurant, Retail) | Ventilation with HRV Integrated | Ventilation without HRV |  |  | CFM | TRM Version 5.0 | 2020-11-12 | 0 | 1.67 | 0 | 0 | 0 | 0 | 0 | 5.35 | 14 | Low-Income | 0 | 1 | 1
COM-HRV-SH-398-04 | Replaced | Replaced in TRM Version 10.0 | Commercial | Heat Recovery Ventialation | Office | New Construction/Retrofit | space heating | High Efficient 55% Heat Recovery Ventilation Low Use Group (Office, Warehouse, School) | Ventilation with HRV Integrated | Ventilation without HRV |  |  | CFM | TRM Version 5.0 | 2020-11-12 | 0 | 1.46 | 0 | 0 | 0 | 0 | 0 | 5.35 | 14 | Low-Income | 0 | 1 | 1
COM-HRV-SH-400-04 | Replaced | Replaced in TRM Version 10.0 | Commercial | Heat Recovery Ventialation | Warehouse | New Construction/Retrofit | space heating | High Efficient 55% Heat Recovery Ventilation Low Use Group (Office, Warehouse, School) | Ventilation with HRV Integrated | Ventilation without HRV |  |  | CFM | TRM Version 5.0 | 2020-11-12 | 0 | 1.39 | 0 | 0 | 0 | 0 | 0 | 5.35 | 14 | Low-Income | 0 | 1 | 1
COM-HRV-SH-402-04 | Replaced | Replaced in TRM Version 10.0 | Commercial | Heat Recovery Ventialation | School | New Construction/Retrofit | space heating | High Efficient 55% Heat Recovery Ventilation Low Use Group (Office, Warehouse, School) | Ventilation with HRV Integrated | Ventilation without HRV |  |  | CFM | TRM Version 5.0 | 2020-11-12 | 0 | 1.23 | 0 | 0 | 0 | 0 | 0 | 5.35 | 14 | Low-Income | 0 | 1 | 1
COM-HRV-SH-404-04 | Replaced | Replaced in TRM Version 10.0 | Commercial | Heat Recovery Ventialation | Multi-Family, Health Care and Nursing Homes | New Construction/Retrofit | space heating | High Efficient 65% Heat Recovery Ventilation High Use Group (Multi-Residential, Health Care, Nursing Homes) | Ventilation with HRV Integrated | Ventilation without HRV |  |  | CFM | TRM Version 5.0 | 2020-11-12 | 0 | 4.54 | 0 | 0 | 0 | 0 | 0 | 6.35 | 14 | Low-Income | 0 | 1 | 1
COM-HRV-SH-406-04 | Replaced | Replaced in TRM Version 10.0 | Commercial | Heat Recovery Ventialation | Hotels | New Construction/Retrofit | space heating | High Efficient 65% Heat Recovery Ventilation Medium Use Group (Hotel, Restaurant, Retail) | Ventilation with HRV Integrated | Ventilation without HRV |  |  | CFM | TRM Version 5.0 | 2020-11-12 | 0 | 3.24 | 0 | 0 | 0 | 0 | 0 | 6.35 | 14 | Low-Income | 0 | 1 | 1
COM-HRV-SH-408-04 | Replaced | Replaced in TRM Version 10.0 | Commercial | Heat Recovery Ventialation | Restaurant | New Construction/Retrofit | space heating | High Efficient 65% Heat Recovery Ventilation Medium Use Group (Hotel, Restaurant, Retail) | Ventilation with HRV Integrated | Ventilation without HRV |  |  | CFM | TRM Version 5.0 | 2020-11-12 | 0 | 2.35 | 0 | 0 | 0 | 0 | 0 | 6.35 | 14 | Low-Income | 0 | 1 | 1
COM-HRV-SH-410-04 | Replaced | Replaced in TRM Version 10.0 | Commercial | Heat Recovery Ventialation | Retail | New Construction/Retrofit | space heating | High Efficient 65% Heat Recovery Ventilation Medium Use Group (Hotel, Restaurant, Retail) | Ventilation with HRV Integrated | Ventilation without HRV |  |  | CFM | TRM Version 5.0 | 2020-11-12 | 0 | 1.97 | 0 | 0 | 0 | 0 | 0 | 6.35 | 14 | Low-Income | 0 | 1 | 1
COM-HRV-SH-412-04 | Replaced | Replaced in TRM Version 10.0 | Commercial | Heat Recovery Ventialation | Office | New Construction/Retrofit | space heating | High Efficient 65% Heat Recovery Ventilation Low Use Group (Office, Warehouse, School) | Ventilation with HRV Integrated | Ventilation without HRV |  |  | CFM | TRM Version 5.0 | 2020-11-12 | 0 | 1.73 | 0 | 0 | 0 | 0 | 0 | 6.35 | 14 | Low-Income | 0 | 1 | 1
COM-HRV-SH-414-04 | Replaced | Replaced in TRM Version 10.0 | Commercial | Heat Recovery Ventialation | Warehouse | New Construction/Retrofit | space heating | High Efficient 65% Heat Recovery Ventilation Low Use Group (Office, Warehouse, School) | Ventilation with HRV Integrated | Ventilation without HRV |  |  | CFM | TRM Version 5.0 | 2020-11-12 | 0 | 1.65 | 0 | 0 | 0 | 0 | 0 | 6.35 | 14 | Low-Income | 0 | 1 | 1
COM-HRV-SH-416-04 | Replaced | Replaced in TRM Version 10.0 | Commercial | Heat Recovery Ventialation | School | New Construction/Retrofit | space heating | High Efficient 65% Heat Recovery Ventilation Low Use Group (Office, Warehouse, School) | Ventilation with HRV Integrated | Ventilation without HRV |  |  | CFM | TRM Version 5.0 | 2020-11-12 | 0 | 1.46 | 0 | 0 | 0 | 0 | 0 | 6.35 | 14 | Low-Income | 0 | 1 | 1
COM-HRV-SH-418-04 | Replaced | Replaced in TRM Version 10.0 | Commercial | Heat Recovery Ventialation | Multi-Family, Health Care and Nursing Homes | New Construction/Retrofit | space heating | High Efficient 75% Heat Recovery Ventilation High Use Group (Multi-Residential, Health Care, Nursing Homes) | Ventilation with HRV Integrated | Ventilation without HRV |  |  | CFM | TRM Version 5.0 | 2020-11-12 | 0 | 5.24 | 0 | 0 | 0 | 0 | 0 | 7.35 | 14 | Low-Income | 0 | 1 | 1
COM-HRV-SH-420-04 | Replaced | Replaced in TRM Version 10.0 | Commercial | Heat Recovery Ventialation | Hotels | New Construction/Retrofit | space heating | High Efficient 75% Heat Recovery Ventilation Medium Use Group (Hotel, Restaurant, Retail) | Ventilation with HRV Integrated | Ventilation without HRV |  |  | CFM | TRM Version 5.0 | 2020-11-12 | 0 | 3.74 | 0 | 0 | 0 | 0 | 0 | 7.35 | 14 | Low-Income | 0 | 1 | 1
COM-HRV-SH-422-04 | Replaced | Replaced in TRM Version 10.0 | Commercial | Heat Recovery Ventialation | Restaurant | New Construction/Retrofit | space heating | High Efficient 75% Heat Recovery Ventilation Medium Use Group (Hotel, Restaurant, Retail) | Ventilation with HRV Integrated | Ventilation without HRV |  |  | CFM | TRM Version 5.0 | 2020-11-12 | 0 | 2.71 | 0 | 0 | 0 | 0 | 0 | 7.35 | 14 | Low-Income | 0 | 1 | 1
COM-HRV-SH-424-04 | Replaced | Replaced in TRM Version 10.0 | Commercial | Heat Recovery Ventialation | Retail | New Construction/Retrofit | space heating | High Efficient 75% Heat Recovery Ventilation Medium Use Group (Hotel, Restaurant, Retail) | Ventilation with HRV Integrated | Ventilation without HRV |  |  | CFM | TRM Version 5.0 | 2020-11-12 | 0 | 2.28 | 0 | 0 | 0 | 0 | 0 | 7.35 | 14 | Low-Income | 0 | 1 | 1
COM-HRV-SH-426-04 | Replaced | Replaced in TRM Version 10.0 | Commercial | Heat Recovery Ventialation | Office | New Construction/Retrofit | space heating | High Efficient 75% Heat Recovery Ventilation Low Use Group (Office, Warehouse, School) | Ventilation with HRV Integrated | Ventilation without HRV |  |  | CFM | TRM Version 5.0 | 2020-11-12 | 0 | 1.99 | 0 | 0 | 0 | 0 | 0 | 7.35 | 14 | Low-Income | 0 | 1 | 1
COM-HRV-SH-428-04 | Replaced | Replaced in TRM Version 10.0 | Commercial | Heat Recovery Ventialation | Warehouse | New Construction/Retrofit | space heating | High Efficient 75% Heat Recovery Ventilation Low Use Group (Office, Warehouse, School) | Ventilation with HRV Integrated | Ventilation without HRV |  |  | CFM | TRM Version 5.0 | 2020-11-12 | 0 | 1.9 | 0 | 0 | 0 | 0 | 0 | 7.35 | 14 | Low-Income | 0 | 1 | 1
COM-HRV-SH-430-04 | Replaced | Replaced in TRM Version 10.0 | Commercial | Heat Recovery Ventialation | School | New Construction/Retrofit | space heating | High Efficient 75% Heat Recovery Ventilation Low Use Group (Office, Warehouse, School) | Ventilation with HRV Integrated | Ventilation without HRV |  |  | CFM | TRM Version 5.0 | 2020-11-12 | 0 | 1.68 | 0 | 0 | 0 | 0 | 0 | 7.35 | 14 | Low-Income | 0 | 1 | 1
COM-HRV-SH-432-04 | Replaced | Replaced in TRM Version 10.0 | Commercial | Heat Recovery Ventialation | Multi-Family, Health Care and Nursing Homes | New Construction/Retrofit | space heating | High Efficient 85% Heat Recovery Ventilation High Use Group (Multi-Residential, Health Care, Nursing Homes) | Ventilation with HRV Integrated | Ventilation without HRV |  |  | CFM | TRM Version 5.0 | 2020-11-12 | 0 | 5.93 | 0 | 0 | 0 | 0 | 0 | 8.35 | 14 | Low-Income | 0 | 1 | 1
COM-HRV-SH-434-04 | Replaced | Replaced in TRM Version 10.0 | Commercial | Heat Recovery Ventialation | Hotels | New Construction/Retrofit | space heating | High Efficient 85% Heat Recovery Ventilation Medium Use Group (Hotel, Restaurant, Retail) | Ventilation with HRV Integrated | Ventilation without HRV |  |  | CFM | TRM Version 5.0 | 2020-11-12 | 0 | 4.24 | 0 | 0 | 0 | 0 | 0 | 8.35 | 14 | Low-Income | 0 | 1 | 1
COM-HRV-SH-436-04 | Replaced | Replaced in TRM Version 10.0 | Commercial | Heat Recovery Ventialation | Restaurant | New Construction/Retrofit | space heating | High Efficient 85% Heat Recovery Ventilation Medium Use Group (Hotel, Restaurant, Retail) | Ventilation with HRV Integrated | Ventilation without HRV |  |  | CFM | TRM Version 5.0 | 2020-11-12 | 0 | 3.07 | 0 | 0 | 0 | 0 | 0 | 8.35 | 14 | Low-Income | 0 | 1 | 1
COM-HRV-SH-438-04 | Replaced | Replaced in TRM Version 10.0 | Commercial | Heat Recovery Ventialation | Retail | New Construction/Retrofit | space heating | High Efficient 85% Heat Recovery Ventilation Medium Use Group (Hotel, Restaurant, Retail) | Ventilation with HRV Integrated | Ventilation without HRV |  |  | CFM | TRM Version 5.0 | 2020-11-12 | 0 | 2.58 | 0 | 0 | 0 | 0 | 0 | 8.35 | 14 | Low-Income | 0 | 1 | 1
COM-HRV-SH-440-04 | Replaced | Replaced in TRM Version 10.0 | Commercial | Heat Recovery Ventialation | Office | New Construction/Retrofit | space heating | High Efficient 85% Heat Recovery Ventilation Low Use Group (Office, Warehouse, School) | Ventilation with HRV Integrated | Ventilation without HRV |  |  | CFM | TRM Version 5.0 | 2020-11-12 | 0 | 2.26 | 0 | 0 | 0 | 0 | 0 | 8.35 | 14 | Low-Income | 0 | 1 | 1
COM-HRV-SH-442-04 | Replaced | Replaced in TRM Version 10.0 | Commercial | Heat Recovery Ventialation | Warehouse | New Construction/Retrofit | space heating | High Efficient 85% Heat Recovery Ventilation Low Use Group (Office, Warehouse, School) | Ventilation with HRV Integrated | Ventilation without HRV |  |  | CFM | TRM Version 5.0 | 2020-11-12 | 0 | 2.15 | 0 | 0 | 0 | 0 | 0 | 8.35 | 14 | Low-Income | 0 | 1 | 1
COM-HRV-SH-444-04 | Replaced | Replaced in TRM Version 10.0 | Commercial | Heat Recovery Ventialation | School | New Construction/Retrofit | space heating | High Efficient 85% Heat Recovery Ventilation Low Use Group (Office, Warehouse, School) | Ventilation with HRV Integrated | Ventilation without HRV |  |  | CFM | TRM Version 5.0 | 2020-11-12 | 0 | 1.91 | 0 | 0 | 0 | 0 | 0 | 8.35 | 14 | Low-Income | 0 | 1 | 1
COM-HRV-SH-367-04 | Replaced | Replaced in TRM Version 10.0 | Commercial | Heat Recovery Ventialation | High Use | New Construction/Retrofit | space heating | High Efficient 55% Heat Recovery Ventilation High Use Group (Multi-Residential, Health Care, Nursing Homes) | Ventilation with HRV Standalone | Ventilation without HRV |  |  | CFM | TRM Version 5.0 | 2020-11-12 | 0 | 3.84 | 0 | -4.39 | 0 | 0 | 0 | 8.28 | 14 | Low-Income | 0 | 1 | 1
COM-HRV-SH-369-04 | Replaced | Replaced in TRM Version 10.0 | Commercial | Heat Recovery Ventialation | Low Use | New Construction/Retrofit | space heating | High Efficient 55% Heat Recovery Ventilation Low Use Group (Office, Warehouse, School) | Ventilation with HRV Standalone | Ventilation without HRV |  |  | CFM | TRM Version 5.0 | 2020-11-12 | 0 | 1.36 | 0 | -1.56 | 0 | 0 | 0 | 8.28 | 14 | Low-Income | 0 | 1 | 1
COM-HRV-SH-371-04 | Replaced | Replaced in TRM Version 10.0 | Commercial | Heat Recovery Ventialation | Medium Use | New Construction/Retrofit | space heating | High Efficient 55% Heat Recovery Ventilation Medium Use Group (Hotel, Restaurant, Retail) | Ventilation with HRV Standalone | Ventilation without HRV |  |  | CFM | TRM Version 5.0 | 2020-11-12 | 0 | 2.13 | 0 | -2.44 | 0 | 0 | 0 | 8.28 | 14 | Low-Income | 0 | 1 | 1
COM-HRV-SH-373-04 | Replaced | Replaced in TRM Version 10.0 | Commercial | Heat Recovery Ventialation | High Use | New Construction/Retrofit | space heating | High Efficient 65% Heat Recovery Ventilation High Use Group (Multi-Residential, Health Care, Nursing Homes) | Ventilation with HRV Standalone | Ventilation without HRV |  |  | CFM | TRM Version 5.0 | 2020-11-12 | 0 | 4.54 | 0 | -4.39 | 0 | 0 | 0 | 9.28 | 14 | Low-Income | 0 | 1 | 1
COM-HRV-SH-375-04 | Replaced | Replaced in TRM Version 10.0 | Commercial | Heat Recovery Ventialation | Low Use | New Construction/Retrofit | space heating | High Efficient 65% Heat Recovery Ventilation Low Use Group (Office, Warehouse, School) | Ventilation with HRV Standalone | Ventilation without HRV |  |  | CFM | TRM Version 5.0 | 2020-11-12 | 0 | 1.61 | 0 | -1.56 | 0 | 0 | 0 | 9.28 | 14 | Low-Income | 0 | 1 | 1
COM-HRV-SH-377-04 | Replaced | Replaced in TRM Version 10.0 | Commercial | Heat Recovery Ventialation | Medium Use | New Construction/Retrofit | space heating | High Efficient 65% Heat Recovery Ventilation Medium Use Group (Hotel, Restaurant, Retail) | Ventilation with HRV Standalone | Ventilation without HRV |  |  | CFM | TRM Version 5.0 | 2020-11-12 | 0 | 2.52 | 0 | -2.44 | 0 | 0 | 0 | 9.28 | 14 | Low-Income | 0 | 1 | 1
COM-HRV-SH-379-04 | Replaced | Replaced in TRM Version 10.0 | Commercial | Heat Recovery Ventialation | High Use | New Construction/Retrofit | space heating | High Efficient 75% Heat Recovery Ventilation High Use Group (Multi-Residential, Health Care, Nursing Homes) | Ventilation with HRV Standalone | Ventilation without HRV |  |  | CFM | TRM Version 5.0 | 2020-11-12 | 0 | 5.24 | 0 | -4.39 | 0 | 0 | 0 | 10.28 | 14 | Low-Income | 0 | 1 | 1
COM-HRV-SH-381-04 | Replaced | Replaced in TRM Version 10.0 | Commercial | Heat Recovery Ventialation | Low Use | New Construction/Retrofit | space heating | High Efficient 75% Heat Recovery Ventilation Low Use Group (Office, Warehouse, School) | Ventilation with HRV Standalone | Ventilation without HRV |  |  | CFM | TRM Version 5.0 | 2020-11-12 | 0 | 1.86 | 0 | -1.56 | 0 | 0 | 0 | 10.28 | 14 | Low-Income | 0 | 1 | 1
COM-HRV-SH-383-04 | Replaced | Replaced in TRM Version 10.0 | Commercial | Heat Recovery Ventialation | Medium Use | New Construction/Retrofit | space heating | High Efficient 75% Heat Recovery Ventilation Medium Use Group (Hotel, Restaurant, Retail) | Ventilation with HRV Standalone | Ventilation without HRV |  |  | CFM | TRM Version 5.0 | 2020-11-12 | 0 | 2.91 | 0 | -2.44 | 0 | 0 | 0 | 10.28 | 14 | Low-Income | 0 | 1 | 1
COM-HRV-SH-385-04 | Replaced | Replaced in TRM Version 10.0 | Commercial | Heat Recovery Ventialation | High Use | New Construction/Retrofit | space heating | High Efficient 85% Heat Recovery Ventilation High Use Group (Multi-Residential, Health Care, Nursing Homes) | Ventilation with HRV Standalone | Ventilation without HRV |  |  | CFM | TRM Version 5.0 | 2020-11-12 | 0 | 5.93 | 0 | -4.39 | 0 | 0 | 0 | 11.28 | 14 | Low-Income | 0 | 1 | 1
COM-HRV-SH-387-04 | Replaced | Replaced in TRM Version 10.0 | Commercial | Heat Recovery Ventialation | Low Use | New Construction/Retrofit | space heating | High Efficient 85% Heat Recovery Ventilation Low Use Group (Office, Warehouse, School) | Ventilation with HRV Standalone | Ventilation without HRV |  |  | CFM | TRM Version 5.0 | 2020-11-12 | 0 | 2.11 | 0 | -1.56 | 0 | 0 | 0 | 11.28 | 14 | Low-Income | 0 | 1 | 1
COM-HRV-SH-389-04 | Replaced | Replaced in TRM Version 10.0 | Commercial | Heat Recovery Ventialation | Medium Use | New Construction/Retrofit | space heating | High Efficient 85% Heat Recovery Ventilation Medium Use Group (Hotel, Restaurant, Retail) | Ventilation with HRV Standalone | Ventilation without HRV |  |  | CFM | TRM Version 5.0 | 2020-11-12 | 0 | 3.3 | 0 | -2.44 | 0 | 0 | 0 | 11.28 | 14 | Low-Income | 0 | 1 | 1
COM-HRV-SH-391-04 | Replaced | Replaced in TRM Version 10.0 | Commercial | Heat Recovery Ventialation | Multi-Family, Health Care and Nursing Homes | New Construction/Retrofit | space heating | High Efficient 55% Heat Recovery Ventilation High Use Group (Multi-Residential, Health Care, Nursing Homes) | Ventilation with HRV Standalone | Ventilation without HRV |  |  | CFM | TRM Version 5.0 | 2020-11-12 | 0 | 3.84 | 0 | -4.39 | 0 | 0 | 0 | 8.28 | 14 | Low-Income | 0 | 1 | 1
COM-HRV-SH-393-04 | Replaced | Replaced in TRM Version 10.0 | Commercial | Heat Recovery Ventialation | Hotels | New Construction/Retrofit | space heating | High Efficient 55% Heat Recovery Ventilation Medium Use Group (Hotel, Restaurant, Retail) | Ventilation with HRV Standalone | Ventilation without HRV |  |  | CFM | TRM Version 5.0 | 2020-11-12 | 0 | 2.74 | 0 | -3.14 | 0 | 0 | 0 | 8.28 | 14 | Low-Income | 0 | 1 | 1
COM-HRV-SH-395-04 | Replaced | Replaced in TRM Version 10.0 | Commercial | Heat Recovery Ventialation | Restaurant | New Construction/Retrofit | space heating | High Efficient 55% Heat Recovery Ventilation Medium Use Group (Hotel, Restaurant, Retail) | Ventilation with HRV Standalone | Ventilation without HRV |  |  | CFM | TRM Version 5.0 | 2020-11-12 | 0 | 1.99 | 0 | -2.28 | 0 | 0 | 0 | 8.28 | 14 | Low-Income | 0 | 1 | 1
COM-HRV-SH-397-04 | Replaced | Replaced in TRM Version 10.0 | Commercial | Heat Recovery Ventialation | Retail | New Construction/Retrofit | space heating | High Efficient 55% Heat Recovery Ventilation Medium Use Group (Hotel, Restaurant, Retail) | Ventilation with HRV Standalone | Ventilation without HRV |  |  | CFM | TRM Version 5.0 | 2020-11-12 | 0 | 1.67 | 0 | -1.91 | 0 | 0 | 0 | 8.28 | 14 | Low-Income | 0 | 1 | 1
COM-HRV-SH-399-04 | Replaced | Replaced in TRM Version 10.0 | Commercial | Heat Recovery Ventialation | Office | New Construction/Retrofit | space heating | High Efficient 55% Heat Recovery Ventilation Low Use Group (Office, Warehouse, School) | Ventilation with HRV Standalone | Ventilation without HRV |  |  | CFM | TRM Version 5.0 | 2020-11-12 | 0 | 1.46 | 0 | -1.67 | 0 | 0 | 0 | 8.28 | 14 | Low-Income | 0 | 1 | 1
COM-HRV-SH-401-04 | Replaced | Replaced in TRM Version 10.0 | Commercial | Heat Recovery Ventialation | Warehouse | New Construction/Retrofit | space heating | High Efficient 55% Heat Recovery Ventilation Low Use Group (Office, Warehouse, School) | Ventilation with HRV Standalone | Ventilation without HRV |  |  | CFM | TRM Version 5.0 | 2020-11-12 | 0 | 1.39 | 0 | -1.6 | 0 | 0 | 0 | 8.28 | 14 | Low-Income | 0 | 1 | 1
COM-HRV-SH-403-04 | Replaced | Replaced in TRM Version 10.0 | Commercial | Heat Recovery Ventialation | School | New Construction/Retrofit | space heating | High Efficient 55% Heat Recovery Ventilation Low Use Group (Office, Warehouse, School) | Ventilation with HRV Standalone | Ventilation without HRV |  |  | CFM | TRM Version 5.0 | 2020-11-12 | 0 | 1.23 | 0 | -1.41 | 0 | 0 | 0 | 8.28 | 14 | Low-Income | 0 | 1 | 1
COM-HRV-SH-405-04 | Replaced | Replaced in TRM Version 10.0 | Commercial | Heat Recovery Ventialation | Multi-Family, Health Care and Nursing Homes | New Construction/Retrofit | space heating | High Efficient 65% Heat Recovery Ventilation High Use Group (Multi-Residential, Health Care, Nursing Homes) | Ventilation with HRV Standalone | Ventilation without HRV |  |  | CFM | TRM Version 5.0 | 2020-11-12 | 0 | 4.54 | 0 | -4.39 | 0 | 0 | 0 | 9.28 | 14 | Low-Income | 0 | 1 | 1
COM-HRV-SH-407-04 | Replaced | Replaced in TRM Version 10.0 | Commercial | Heat Recovery Ventialation | Hotels | New Construction/Retrofit | space heating | High Efficient 65% Heat Recovery Ventilation Medium Use Group (Hotel, Restaurant, Retail) | Ventilation with HRV Standalone | Ventilation without HRV |  |  | CFM | TRM Version 5.0 | 2020-11-12 | 0 | 3.24 | 0 | -3.14 | 0 | 0 | 0 | 9.28 | 14 | Low-Income | 0 | 1 | 1
COM-HRV-SH-409-04 | Replaced | Replaced in TRM Version 10.0 | Commercial | Heat Recovery Ventialation | Restaurant | New Construction/Retrofit | space heating | High Efficient 65% Heat Recovery Ventilation Medium Use Group (Hotel, Restaurant, Retail) | Ventilation with HRV Standalone | Ventilation without HRV |  |  | CFM | TRM Version 5.0 | 2020-11-12 | 0 | 2.35 | 0 | -2.28 | 0 | 0 | 0 | 9.28 | 14 | Low-Income | 0 | 1 | 1
COM-HRV-SH-411-04 | Replaced | Replaced in TRM Version 10.0 | Commercial | Heat Recovery Ventialation | Retail | New Construction/Retrofit | space heating | High Efficient 65% Heat Recovery Ventilation Medium Use Group (Hotel, Restaurant, Retail) | Ventilation with HRV Standalone | Ventilation without HRV |  |  | CFM | TRM Version 5.0 | 2020-11-12 | 0 | 1.97 | 0 | -1.91 | 0 | 0 | 0 | 9.28 | 14 | Low-Income | 0 | 1 | 1
COM-HRV-SH-413-04 | Replaced | Replaced in TRM Version 10.0 | Commercial | Heat Recovery Ventialation | Office | New Construction/Retrofit | space heating | High Efficient 65% Heat Recovery Ventilation Low Use Group (Office, Warehouse, School) | Ventilation with HRV Standalone | Ventilation without HRV |  |  | CFM | TRM Version 5.0 | 2020-11-12 | 0 | 1.73 | 0 | -1.67 | 0 | 0 | 0 | 9.28 | 14 | Low-Income | 0 | 1 | 1
COM-HRV-SH-415-04 | Replaced | Replaced in TRM Version 10.0 | Commercial | Heat Recovery Ventialation | Warehouse | New Construction/Retrofit | space heating | High Efficient 65% Heat Recovery Ventilation Low Use Group (Office, Warehouse, School) | Ventilation with HRV Standalone | Ventilation without HRV |  |  | CFM | TRM Version 5.0 | 2020-11-12 | 0 | 1.65 | 0 | -1.6 | 0 | 0 | 0 | 9.28 | 14 | Low-Income | 0 | 1 | 1
COM-HRV-SH-417-04 | Replaced | Replaced in TRM Version 10.0 | Commercial | Heat Recovery Ventialation | School | New Construction/Retrofit | space heating | High Efficient 65% Heat Recovery Ventilation Low Use Group (Office, Warehouse, School) | Ventilation with HRV Standalone | Ventilation without HRV |  |  | CFM | TRM Version 5.0 | 2020-11-12 | 0 | 1.46 | 0 | -1.41 | 0 | 0 | 0 | 9.28 | 14 | Low-Income | 0 | 1 | 1
COM-HRV-SH-419-04 | Replaced | Replaced in TRM Version 10.0 | Commercial | Heat Recovery Ventialation | Multi-Family, Health Care and Nursing Homes | New Construction/Retrofit | space heating | High Efficient 75% Heat Recovery Ventilation High Use Group (Multi-Residential, Health Care, Nursing Homes) | Ventilation with HRV Standalone | Ventilation without HRV |  |  | CFM | TRM Version 5.0 | 2020-11-12 | 0 | 5.24 | 0 | -4.39 | 0 | 0 | 0 | 10.28 | 14 | Low-Income | 0 | 1 | 1
COM-HRV-SH-421-04 | Replaced | Replaced in TRM Version 10.0 | Commercial | Heat Recovery Ventialation | Hotels | New Construction/Retrofit | space heating | High Efficient 75% Heat Recovery Ventilation Medium Use Group (Hotel, Restaurant, Retail) | Ventilation with HRV Standalone | Ventilation without HRV |  |  | CFM | TRM Version 5.0 | 2020-11-12 | 0 | 3.74 | 0 | -3.14 | 0 | 0 | 0 | 10.28 | 14 | Low-Income | 0 | 1 | 1
COM-HRV-SH-423-04 | Replaced | Replaced in TRM Version 10.0 | Commercial | Heat Recovery Ventialation | Restaurant | New Construction/Retrofit | space heating | High Efficient 75% Heat Recovery Ventilation Medium Use Group (Hotel, Restaurant, Retail) | Ventilation with HRV Standalone | Ventilation without HRV |  |  | CFM | TRM Version 5.0 | 2020-11-12 | 0 | 2.71 | 0 | -2.28 | 0 | 0 | 0 | 10.28 | 14 | Low-Income | 0 | 1 | 1
COM-HRV-SH-425-04 | Replaced | Replaced in TRM Version 10.0 | Commercial | Heat Recovery Ventialation | Retail | New Construction/Retrofit | space heating | High Efficient 75% Heat Recovery Ventilation Medium Use Group (Hotel, Restaurant, Retail) | Ventilation with HRV Standalone | Ventilation without HRV |  |  | CFM | TRM Version 5.0 | 2020-11-12 | 0 | 2.28 | 0 | -1.91 | 0 | 0 | 0 | 10.28 | 14 | Low-Income | 0 | 1 | 1
COM-HRV-SH-427-04 | Replaced | Replaced in TRM Version 10.0 | Commercial | Heat Recovery Ventialation | Office | New Construction/Retrofit | space heating | High Efficient 75% Heat Recovery Ventilation Low Use Group (Office, Warehouse, School) | Ventilation with HRV Standalone | Ventilation without HRV |  |  | CFM | TRM Version 5.0 | 2020-11-12 | 0 | 1.99 | 0 | -1.67 | 0 | 0 | 0 | 10.28 | 14 | Low-Income | 0 | 1 | 1
COM-HRV-SH-429-04 | Replaced | Replaced in TRM Version 10.0 | Commercial | Heat Recovery Ventialation | Warehouse | New Construction/Retrofit | space heating | High Efficient 75% Heat Recovery Ventilation Low Use Group (Office, Warehouse, School) | Ventilation with HRV Standalone | Ventilation without HRV |  |  | CFM | TRM Version 5.0 | 2020-11-12 | 0 | 1.9 | 0 | -1.6 | 0 | 0 | 0 | 10.28 | 14 | Low-Income | 0 | 1 | 1
COM-HRV-SH-431-04 | Replaced | Replaced in TRM Version 10.0 | Commercial | Heat Recovery Ventialation | School | New Construction/Retrofit | space heating | High Efficient 75% Heat Recovery Ventilation Low Use Group (Office, Warehouse, School) | Ventilation with HRV Standalone | Ventilation without HRV |  |  | CFM | TRM Version 5.0 | 2020-11-12 | 0 | 1.68 | 0 | -1.41 | 0 | 0 | 0 | 10.28 | 14 | Low-Income | 0 | 1 | 1
COM-HRV-SH-433-04 | Replaced | Replaced in TRM Version 10.0 | Commercial | Heat Recovery Ventialation | Multi-Family, Health Care and Nursing Homes | New Construction/Retrofit | space heating | High Efficient 85% Heat Recovery Ventilation High Use Group (Multi-Residential, Health Care, Nursing Homes) | Ventilation with HRV Standalone | Ventilation without HRV |  |  | CFM | TRM Version 5.0 | 2020-11-12 | 0 | 5.93 | 0 | -4.39 | 0 | 0 | 0 | 11.28 | 14 | Low-Income | 0 | 1 | 1
COM-HRV-SH-435-04 | Replaced | Replaced in TRM Version 10.0 | Commercial | Heat Recovery Ventialation | Hotels | New Construction/Retrofit | space heating | High Efficient 85% Heat Recovery Ventilation Medium Use Group (Hotel, Restaurant, Retail) | Ventilation with HRV Standalone | Ventilation without HRV |  |  | CFM | TRM Version 5.0 | 2020-11-12 | 0 | 4.24 | 0 | -3.14 | 0 | 0 | 0 | 11.28 | 14 | Low-Income | 0 | 1 | 1
COM-HRV-SH-437-04 | Replaced | Replaced in TRM Version 10.0 | Commercial | Heat Recovery Ventialation | Restaurant | New Construction/Retrofit | space heating | High Efficient 85% Heat Recovery Ventilation Medium Use Group (Hotel, Restaurant, Retail) | Ventilation with HRV Standalone | Ventilation without HRV |  |  | CFM | TRM Version 5.0 | 2020-11-12 | 0 | 3.07 | 0 | -2.28 | 0 | 0 | 0 | 11.28 | 14 | Low-Income | 0 | 1 | 1
COM-HRV-SH-439-04 | Replaced | Replaced in TRM Version 10.0 | Commercial | Heat Recovery Ventialation | Retail | New Construction/Retrofit | space heating | High Efficient 85% Heat Recovery Ventilation Medium Use Group (Hotel, Restaurant, Retail) | Ventilation with HRV Standalone | Ventilation without HRV |  |  | CFM | TRM Version 5.0 | 2020-11-12 | 0 | 2.58 | 0 | -1.91 | 0 | 0 | 0 | 11.28 | 14 | Low-Income | 0 | 1 | 1
COM-HRV-SH-441-04 | Replaced | Replaced in TRM Version 10.0 | Commercial | Heat Recovery Ventialation | Office | New Construction/Retrofit | space heating | High Efficient 85% Heat Recovery Ventilation Low Use Group (Office, Warehouse, School) | Ventilation with HRV Standalone | Ventilation without HRV |  |  | CFM | TRM Version 5.0 | 2020-11-12 | 0 | 2.26 | 0 | -1.67 | 0 | 0 | 0 | 11.28 | 14 | Low-Income | 0 | 1 | 1
COM-HRV-SH-443-04 | Replaced | Replaced in TRM Version 10.0 | Commercial | Heat Recovery Ventialation | Warehouse | New Construction/Retrofit | space heating | High Efficient 85% Heat Recovery Ventilation Low Use Group (Office, Warehouse, School) | Ventilation with HRV Standalone | Ventilation without HRV |  |  | CFM | TRM Version 5.0 | 2020-11-12 | 0 | 2.15 | 0 | -1.6 | 0 | 0 | 0 | 11.28 | 14 | Low-Income | 0 | 1 | 1
COM-HRV-SH-445-04 | Replaced | Replaced in TRM Version 10.0 | Commercial | Heat Recovery Ventialation | School | New Construction/Retrofit | space heating | High Efficient 85% Heat Recovery Ventilation Low Use Group (Office, Warehouse, School) | Ventilation with HRV Standalone | Ventilation without HRV |  |  | CFM | TRM Version 5.0 | 2020-11-12 | 0 | 1.91 | 0 | -1.41 | 0 | 0 | 0 | 11.28 | 14 | Low-Income | 0 | 1 | 1
COM-HRV-SH-366-04 | Current |  | Commercial | Heat Recovery Ventialation | High Use | New Construction/Retrofit | space heating | High Efficient 55% Heat Recovery Ventilation High Use Group (Multi-Residential, Health Care, Nursing Homes) | Ventilation with HRV Integrated | Ventilation without HRV |  |  | CFM | TRM Version 10.0 | 2026-03-19 | 0 | 3.9 | 0 | 0 | 0 | 0 | 0 | 5.35 | 14 | Low-Income | 0 | 1 | 1
COM-HRV-SH-368-04 | Current |  | Commercial | Heat Recovery Ventialation | Low Use | New Construction/Retrofit | space heating | High Efficient 55% Heat Recovery Ventilation Low Use Group (Office, Warehouse, School) | Ventilation with HRV Integrated | Ventilation without HRV |  |  | CFM | TRM Version 10.0 | 2026-03-19 | 0 | 1.38 | 0 | 0 | 0 | 0 | 0 | 5.35 | 14 | Low-Income | 0 | 1 | 1
COM-HRV-SH-370-04 | Current |  | Commercial | Heat Recovery Ventialation | Medium Use | New Construction/Retrofit | space heating | High Efficient 55% Heat Recovery Ventilation Medium Use Group (Hotel, Restaurant, Retail) | Ventilation with HRV Integrated | Ventilation without HRV |  |  | CFM | TRM Version 10.0 | 2026-03-19 | 0 | 2.16 | 0 | 0 | 0 | 0 | 0 | 5.35 | 14 | Low-Income | 0 | 1 | 1
COM-HRV-SH-372-04 | Current |  | Commercial | Heat Recovery Ventialation | High Use | New Construction/Retrofit | space heating | High Efficient 65% Heat Recovery Ventilation High Use Group (Multi-Residential, Health Care, Nursing Homes) | Ventilation with HRV Integrated | Ventilation without HRV |  |  | CFM | TRM Version 10.0 | 2026-03-19 | 0 | 4.61 | 0 | 0 | 0 | 0 | 0 | 6.35 | 14 | Low-Income | 0 | 1 | 1
COM-HRV-SH-374-04 | Current |  | Commercial | Heat Recovery Ventialation | Low Use | New Construction/Retrofit | space heating | High Efficient 65% Heat Recovery Ventilation Low Use Group (Office, Warehouse, School) | Ventilation with HRV Integrated | Ventilation without HRV |  |  | CFM | TRM Version 10.0 | 2026-03-19 | 0 | 1.64 | 0 | 0 | 0 | 0 | 0 | 6.35 | 14 | Low-Income | 0 | 1 | 1
COM-HRV-SH-376-04 | Current |  | Commercial | Heat Recovery Ventialation | Medium Use | New Construction/Retrofit | space heating | High Efficient 65% Heat Recovery Ventilation Medium Use Group (Hotel, Restaurant, Retail) | Ventilation with HRV Integrated | Ventilation without HRV |  |  | CFM | TRM Version 10.0 | 2026-03-19 | 0 | 2.56 | 0 | 0 | 0 | 0 | 0 | 6.35 | 14 | Low-Income | 0 | 1 | 1
COM-HRV-SH-378-04 | Current |  | Commercial | Heat Recovery Ventialation | High Use | New Construction/Retrofit | space heating | High Efficient 75% Heat Recovery Ventilation High Use Group (Multi-Residential, Health Care, Nursing Homes) | Ventilation with HRV Integrated | Ventilation without HRV |  |  | CFM | TRM Version 10.0 | 2026-03-19 | 0 | 5.31 | 0 | 0 | 0 | 0 | 0 | 7.35 | 14 | Low-Income | 0 | 1 | 1
COM-HRV-SH-380-04 | Current |  | Commercial | Heat Recovery Ventialation | Low Use | New Construction/Retrofit | space heating | High Efficient 75% Heat Recovery Ventilation Low Use Group (Office, Warehouse, School) | Ventilation with HRV Integrated | Ventilation without HRV |  |  | CFM | TRM Version 10.0 | 2026-03-19 | 0 | 1.89 | 0 | 0 | 0 | 0 | 0 | 7.35 | 14 | Low-Income | 0 | 1 | 1
COM-HRV-SH-382-04 | Current |  | Commercial | Heat Recovery Ventialation | Medium Use | New Construction/Retrofit | space heating | High Efficient 75% Heat Recovery Ventilation Medium Use Group (Hotel, Restaurant, Retail) | Ventilation with HRV Integrated | Ventilation without HRV |  |  | CFM | TRM Version 10.0 | 2026-03-19 | 0 | 2.95 | 0 | 0 | 0 | 0 | 0 | 7.35 | 14 | Low-Income | 0 | 1 | 1
COM-HRV-SH-384-04 | Current |  | Commercial | Heat Recovery Ventialation | High Use | New Construction/Retrofit | space heating | High Efficient 85% Heat Recovery Ventilation High Use Group (Multi-Residential, Health Care, Nursing Homes) | Ventilation with HRV Integrated | Ventilation without HRV |  |  | CFM | TRM Version 10.0 | 2026-03-19 | 0 | 6.02 | 0 | 0 | 0 | 0 | 0 | 8.35 | 14 | Low-Income | 0 | 1 | 1
COM-HRV-SH-386-04 | Current |  | Commercial | Heat Recovery Ventialation | Low Use | New Construction/Retrofit | space heating | High Efficient 85% Heat Recovery Ventilation Low Use Group (Office, Warehouse, School) | Ventilation with HRV Integrated | Ventilation without HRV |  |  | CFM | TRM Version 10.0 | 2026-03-19 | 0 | 2.14 | 0 | 0 | 0 | 0 | 0 | 8.35 | 14 | Low-Income | 0 | 1 | 1
COM-HRV-SH-388-04 | Current |  | Commercial | Heat Recovery Ventialation | Medium Use | New Construction/Retrofit | space heating | High Efficient 85% Heat Recovery Ventilation Medium Use Group (Hotel, Restaurant, Retail) | Ventilation with HRV Integrated | Ventilation without HRV |  |  | CFM | TRM Version 10.0 | 2026-03-19 | 0 | 3.35 | 0 | 0 | 0 | 0 | 0 | 8.35 | 14 | Low-Income | 0 | 1 | 1
COM-HRV-SH-390-04 | Current |  | Commercial | Heat Recovery Ventialation | Multi-Family, Health Care and Nursing Homes | New Construction/Retrofit | space heating | High Efficient 55% Heat Recovery Ventilation High Use Group (Multi-Residential, Health Care, Nursing Homes) | Ventilation with HRV Integrated | Ventilation without HRV |  |  | CFM | TRM Version 10.0 | 2026-03-19 | 0 | 3.9 | 0 | 0 | 0 | 0 | 0 | 5.35 | 14 | Low-Income | 0 | 1 | 1
COM-HRV-SH-392-04 | Current |  | Commercial | Heat Recovery Ventialation | Hotels | New Construction/Retrofit | space heating | High Efficient 55% Heat Recovery Ventilation Medium Use Group (Hotel, Restaurant, Retail) | Ventilation with HRV Integrated | Ventilation without HRV |  |  | CFM | TRM Version 10.0 | 2026-03-19 | 0 | 2.78 | 0 | 0 | 0 | 0 | 0 | 5.35 | 14 | Low-Income | 0 | 1 | 1
COM-HRV-SH-394-04 | Current |  | Commercial | Heat Recovery Ventialation | Restaurant | New Construction/Retrofit | space heating | High Efficient 55% Heat Recovery Ventilation Medium Use Group (Hotel, Restaurant, Retail) | Ventilation with HRV Integrated | Ventilation without HRV |  |  | CFM | TRM Version 10.0 | 2026-03-19 | 0 | 2.02 | 0 | 0 | 0 | 0 | 0 | 5.35 | 14 | Low-Income | 0 | 1 | 1
COM-HRV-SH-396-04 | Current |  | Commercial | Heat Recovery Ventialation | Retail | New Construction/Retrofit | space heating | High Efficient 55% Heat Recovery Ventilation Medium Use Group (Hotel, Restaurant, Retail) | Ventilation with HRV Integrated | Ventilation without HRV |  |  | CFM | TRM Version 10.0 | 2026-03-19 | 0 | 1.69 | 0 | 0 | 0 | 0 | 0 | 5.35 | 14 | Low-Income | 0 | 1 | 1
COM-HRV-SH-398-04 | Current |  | Commercial | Heat Recovery Ventialation | Office | New Construction/Retrofit | space heating | High Efficient 55% Heat Recovery Ventilation Low Use Group (Office, Warehouse, School) | Ventilation with HRV Integrated | Ventilation without HRV |  |  | CFM | TRM Version 10.0 | 2026-03-19 | 0 | 1.48 | 0 | 0 | 0 | 0 | 0 | 5.35 | 14 | Low-Income | 0 | 1 | 1
COM-HRV-SH-400-04 | Current |  | Commercial | Heat Recovery Ventialation | Warehouse | New Construction/Retrofit | space heating | High Efficient 55% Heat Recovery Ventilation Low Use Group (Office, Warehouse, School) | Ventilation with HRV Integrated | Ventilation without HRV |  |  | CFM | TRM Version 10.0 | 2026-03-19 | 0 | 1.41 | 0 | 0 | 0 | 0 | 0 | 5.35 | 14 | Low-Income | 0 | 1 | 1
COM-HRV-SH-402-04 | Current |  | Commercial | Heat Recovery Ventialation | School | New Construction/Retrofit | space heating | High Efficient 55% Heat Recovery Ventilation Low Use Group (Office, Warehouse, School) | Ventilation with HRV Integrated | Ventilation without HRV |  |  | CFM | TRM Version 10.0 | 2026-03-19 | 0 | 1.25 | 0 | 0 | 0 | 0 | 0 | 5.35 | 14 | Low-Income | 0 | 1 | 1
COM-HRV-SH-404-04 | Current |  | Commercial | Heat Recovery Ventialation | Multi-Family, Health Care and Nursing Homes | New Construction/Retrofit | space heating | High Efficient 65% Heat Recovery Ventilation High Use Group (Multi-Residential, Health Care, Nursing Homes) | Ventilation with HRV Integrated | Ventilation without HRV |  |  | CFM | TRM Version 10.0 | 2026-03-19 | 0 | 4.61 | 0 | 0 | 0 | 0 | 0 | 6.35 | 14 | Low-Income | 0 | 1 | 1
COM-HRV-SH-406-04 | Current |  | Commercial | Heat Recovery Ventialation | Hotels | New Construction/Retrofit | space heating | High Efficient 65% Heat Recovery Ventilation Medium Use Group (Hotel, Restaurant, Retail) | Ventilation with HRV Integrated | Ventilation without HRV |  |  | CFM | TRM Version 10.0 | 2026-03-19 | 0 | 3.29 | 0 | 0 | 0 | 0 | 0 | 6.35 | 14 | Low-Income | 0 | 1 | 1
COM-HRV-SH-408-04 | Current |  | Commercial | Heat Recovery Ventialation | Restaurant | New Construction/Retrofit | space heating | High Efficient 65% Heat Recovery Ventilation Medium Use Group (Hotel, Restaurant, Retail) | Ventilation with HRV Integrated | Ventilation without HRV |  |  | CFM | TRM Version 10.0 | 2026-03-19 | 0 | 2.38 | 0 | 0 | 0 | 0 | 0 | 6.35 | 14 | Low-Income | 0 | 1 | 1
COM-HRV-SH-410-04 | Current |  | Commercial | Heat Recovery Ventialation | Retail | New Construction/Retrofit | space heating | High Efficient 65% Heat Recovery Ventilation Medium Use Group (Hotel, Restaurant, Retail) | Ventilation with HRV Integrated | Ventilation without HRV |  |  | CFM | TRM Version 10.0 | 2026-03-19 | 0 | 2 | 0 | 0 | 0 | 0 | 0 | 6.35 | 14 | Low-Income | 0 | 1 | 1
COM-HRV-SH-412-04 | Current |  | Commercial | Heat Recovery Ventialation | Office | New Construction/Retrofit | space heating | High Efficient 65% Heat Recovery Ventilation Low Use Group (Office, Warehouse, School) | Ventilation with HRV Integrated | Ventilation without HRV |  |  | CFM | TRM Version 10.0 | 2026-03-19 | 0 | 1.75 | 0 | 0 | 0 | 0 | 0 | 6.35 | 14 | Low-Income | 0 | 1 | 1
COM-HRV-SH-414-04 | Current |  | Commercial | Heat Recovery Ventialation | Warehouse | New Construction/Retrofit | space heating | High Efficient 65% Heat Recovery Ventilation Low Use Group (Office, Warehouse, School) | Ventilation with HRV Integrated | Ventilation without HRV |  |  | CFM | TRM Version 10.0 | 2026-03-19 | 0 | 1.67 | 0 | 0 | 0 | 0 | 0 | 6.35 | 14 | Low-Income | 0 | 1 | 1
COM-HRV-SH-416-04 | Current |  | Commercial | Heat Recovery Ventialation | School | New Construction/Retrofit | space heating | High Efficient 65% Heat Recovery Ventilation Low Use Group (Office, Warehouse, School) | Ventilation with HRV Integrated | Ventilation without HRV |  |  | CFM | TRM Version 10.0 | 2026-03-19 | 0 | 1.48 | 0 | 0 | 0 | 0 | 0 | 6.35 | 14 | Low-Income | 0 | 1 | 1
COM-HRV-SH-418-04 | Current |  | Commercial | Heat Recovery Ventialation | Multi-Family, Health Care and Nursing Homes | New Construction/Retrofit | space heating | High Efficient 75% Heat Recovery Ventilation High Use Group (Multi-Residential, Health Care, Nursing Homes) | Ventilation with HRV Integrated | Ventilation without HRV |  |  | CFM | TRM Version 10.0 | 2026-03-19 | 0 | 5.31 | 0 | 0 | 0 | 0 | 0 | 7.35 | 14 | Low-Income | 0 | 1 | 1
COM-HRV-SH-420-04 | Current |  | Commercial | Heat Recovery Ventialation | Hotels | New Construction/Retrofit | space heating | High Efficient 75% Heat Recovery Ventilation Medium Use Group (Hotel, Restaurant, Retail) | Ventilation with HRV Integrated | Ventilation without HRV |  |  | CFM | TRM Version 10.0 | 2026-03-19 | 0 | 3.8 | 0 | 0 | 0 | 0 | 0 | 7.35 | 14 | Low-Income | 0 | 1 | 1
COM-HRV-SH-422-04 | Current |  | Commercial | Heat Recovery Ventialation | Restaurant | New Construction/Retrofit | space heating | High Efficient 75% Heat Recovery Ventilation Medium Use Group (Hotel, Restaurant, Retail) | Ventilation with HRV Integrated | Ventilation without HRV |  |  | CFM | TRM Version 10.0 | 2026-03-19 | 0 | 2.75 | 0 | 0 | 0 | 0 | 0 | 7.35 | 14 | Low-Income | 0 | 1 | 1
COM-HRV-SH-424-04 | Current |  | Commercial | Heat Recovery Ventialation | Retail | New Construction/Retrofit | space heating | High Efficient 75% Heat Recovery Ventilation Medium Use Group (Hotel, Restaurant, Retail) | Ventilation with HRV Integrated | Ventilation without HRV |  |  | CFM | TRM Version 10.0 | 2026-03-19 | 0 | 2.31 | 0 | 0 | 0 | 0 | 0 | 7.35 | 14 | Low-Income | 0 | 1 | 1
COM-HRV-SH-426-04 | Current |  | Commercial | Heat Recovery Ventialation | Office | New Construction/Retrofit | space heating | High Efficient 75% Heat Recovery Ventilation Low Use Group (Office, Warehouse, School) | Ventilation with HRV Integrated | Ventilation without HRV |  |  | CFM | TRM Version 10.0 | 2026-03-19 | 0 | 2.02 | 0 | 0 | 0 | 0 | 0 | 7.35 | 14 | Low-Income | 0 | 1 | 1
COM-HRV-SH-428-04 | Current |  | Commercial | Heat Recovery Ventialation | Warehouse | New Construction/Retrofit | space heating | High Efficient 75% Heat Recovery Ventilation Low Use Group (Office, Warehouse, School) | Ventilation with HRV Integrated | Ventilation without HRV |  |  | CFM | TRM Version 10.0 | 2026-03-19 | 0 | 1.93 | 0 | 0 | 0 | 0 | 0 | 7.35 | 14 | Low-Income | 0 | 1 | 1
COM-HRV-SH-430-04 | Current |  | Commercial | Heat Recovery Ventialation | School | New Construction/Retrofit | space heating | High Efficient 75% Heat Recovery Ventilation Low Use Group (Office, Warehouse, School) | Ventilation with HRV Integrated | Ventilation without HRV |  |  | CFM | TRM Version 10.0 | 2026-03-19 | 0 | 1.71 | 0 | 0 | 0 | 0 | 0 | 7.35 | 14 | Low-Income | 0 | 1 | 1
COM-HRV-SH-432-04 | Current |  | Commercial | Heat Recovery Ventialation | Multi-Family, Health Care and Nursing Homes | New Construction/Retrofit | space heating | High Efficient 85% Heat Recovery Ventilation High Use Group (Multi-Residential, Health Care, Nursing Homes) | Ventilation with HRV Integrated | Ventilation without HRV |  |  | CFM | TRM Version 10.0 | 2026-03-19 | 0 | 6.02 | 0 | 0 | 0 | 0 | 0 | 8.35 | 14 | Low-Income | 0 | 1 | 1
COM-HRV-SH-434-04 | Current |  | Commercial | Heat Recovery Ventialation | Hotels | New Construction/Retrofit | space heating | High Efficient 85% Heat Recovery Ventilation Medium Use Group (Hotel, Restaurant, Retail) | Ventilation with HRV Integrated | Ventilation without HRV |  |  | CFM | TRM Version 10.0 | 2026-03-19 | 0 | 4.3 | 0 | 0 | 0 | 0 | 0 | 8.35 | 14 | Low-Income | 0 | 1 | 1
COM-HRV-SH-436-04 | Current |  | Commercial | Heat Recovery Ventialation | Restaurant | New Construction/Retrofit | space heating | High Efficient 85% Heat Recovery Ventilation Medium Use Group (Hotel, Restaurant, Retail) | Ventilation with HRV Integrated | Ventilation without HRV |  |  | CFM | TRM Version 10.0 | 2026-03-19 | 0 | 3.12 | 0 | 0 | 0 | 0 | 0 | 8.35 | 14 | Low-Income | 0 | 1 | 1
COM-HRV-SH-438-04 | Current |  | Commercial | Heat Recovery Ventialation | Retail | New Construction/Retrofit | space heating | High Efficient 85% Heat Recovery Ventilation Medium Use Group (Hotel, Restaurant, Retail) | Ventilation with HRV Integrated | Ventilation without HRV |  |  | CFM | TRM Version 10.0 | 2026-03-19 | 0 | 2.62 | 0 | 0 | 0 | 0 | 0 | 8.35 | 14 | Low-Income | 0 | 1 | 1
COM-HRV-SH-440-04 | Current |  | Commercial | Heat Recovery Ventialation | Office | New Construction/Retrofit | space heating | High Efficient 85% Heat Recovery Ventilation Low Use Group (Office, Warehouse, School) | Ventilation with HRV Integrated | Ventilation without HRV |  |  | CFM | TRM Version 10.0 | 2026-03-19 | 0 | 2.29 | 0 | 0 | 0 | 0 | 0 | 8.35 | 14 | Low-Income | 0 | 1 | 1
COM-HRV-SH-442-04 | Current |  | Commercial | Heat Recovery Ventialation | Warehouse | New Construction/Retrofit | space heating | High Efficient 85% Heat Recovery Ventilation Low Use Group (Office, Warehouse, School) | Ventilation with HRV Integrated | Ventilation without HRV |  |  | CFM | TRM Version 10.0 | 2026-03-19 | 0 | 2.19 | 0 | 0 | 0 | 0 | 0 | 8.35 | 14 | Low-Income | 0 | 1 | 1
COM-HRV-SH-444-04 | Current |  | Commercial | Heat Recovery Ventialation | School | New Construction/Retrofit | space heating | High Efficient 85% Heat Recovery Ventilation Low Use Group (Office, Warehouse, School) | Ventilation with HRV Integrated | Ventilation without HRV |  |  | CFM | TRM Version 10.0 | 2026-03-19 | 0 | 1.94 | 0 | 0 | 0 | 0 | 0 | 8.35 | 14 | Low-Income | 0 | 1 | 1
COM-HRV-SH-367-04 | Current |  | Commercial | Heat Recovery Ventialation | High Use | New Construction/Retrofit | space heating | High Efficient 55% Heat Recovery Ventilation High Use Group (Multi-Residential, Health Care, Nursing Homes) | Ventilation with HRV Standalone | Ventilation without HRV |  |  | CFM | TRM Version 10.0 | 2026-03-19 | 0 | 3.9 | 0 | -5 | 0 | 0 | 0 | 8.28 | 14 | Low-Income | 0 | 1 | 1
COM-HRV-SH-369-04 | Current |  | Commercial | Heat Recovery Ventialation | Low Use | New Construction/Retrofit | space heating | High Efficient 55% Heat Recovery Ventilation Low Use Group (Office, Warehouse, School) | Ventilation with HRV Standalone | Ventilation without HRV |  |  | CFM | TRM Version 10.0 | 2026-03-19 | 0 | 1.38 | 0 | -1.77 | 0 | 0 | 0 | 8.28 | 14 | Low-Income | 0 | 1 | 1
COM-HRV-SH-371-04 | Current |  | Commercial | Heat Recovery Ventialation | Medium Use | New Construction/Retrofit | space heating | High Efficient 55% Heat Recovery Ventilation Medium Use Group (Hotel, Restaurant, Retail) | Ventilation with HRV Standalone | Ventilation without HRV |  |  | CFM | TRM Version 10.0 | 2026-03-19 | 0 | 2.16 | 0 | -2.78 | 0 | 0 | 0 | 8.28 | 14 | Low-Income | 0 | 1 | 1
COM-HRV-SH-373-04 | Current |  | Commercial | Heat Recovery Ventialation | High Use | New Construction/Retrofit | space heating | High Efficient 65% Heat Recovery Ventilation High Use Group (Multi-Residential, Health Care, Nursing Homes) | Ventilation with HRV Standalone | Ventilation without HRV |  |  | CFM | TRM Version 10.0 | 2026-03-19 | 0 | 4.61 | 0 | -5 | 0 | 0 | 0 | 9.28 | 14 | Low-Income | 0 | 1 | 1
COM-HRV-SH-375-04 | Current |  | Commercial | Heat Recovery Ventialation | Low Use | New Construction/Retrofit | space heating | High Efficient 65% Heat Recovery Ventilation Low Use Group (Office, Warehouse, School) | Ventilation with HRV Standalone | Ventilation without HRV |  |  | CFM | TRM Version 10.0 | 2026-03-19 | 0 | 1.64 | 0 | -1.77 | 0 | 0 | 0 | 9.28 | 14 | Low-Income | 0 | 1 | 1
COM-HRV-SH-377-04 | Current |  | Commercial | Heat Recovery Ventialation | Medium Use | New Construction/Retrofit | space heating | High Efficient 65% Heat Recovery Ventilation Medium Use Group (Hotel, Restaurant, Retail) | Ventilation with HRV Standalone | Ventilation without HRV |  |  | CFM | TRM Version 10.0 | 2026-03-19 | 0 | 2.56 | 0 | -2.78 | 0 | 0 | 0 | 9.28 | 14 | Low-Income | 0 | 1 | 1
COM-HRV-SH-379-04 | Current |  | Commercial | Heat Recovery Ventialation | High Use | New Construction/Retrofit | space heating | High Efficient 75% Heat Recovery Ventilation High Use Group (Multi-Residential, Health Care, Nursing Homes) | Ventilation with HRV Standalone | Ventilation without HRV |  |  | CFM | TRM Version 10.0 | 2026-03-19 | 0 | 5.31 | 0 | -5 | 0 | 0 | 0 | 10.28 | 14 | Low-Income | 0 | 1 | 1
COM-HRV-SH-381-04 | Current |  | Commercial | Heat Recovery Ventialation | Low Use | New Construction/Retrofit | space heating | High Efficient 75% Heat Recovery Ventilation Low Use Group (Office, Warehouse, School) | Ventilation with HRV Standalone | Ventilation without HRV |  |  | CFM | TRM Version 10.0 | 2026-03-19 | 0 | 1.89 | 0 | -1.77 | 0 | 0 | 0 | 10.28 | 14 | Low-Income | 0 | 1 | 1
COM-HRV-SH-383-04 | Current |  | Commercial | Heat Recovery Ventialation | Medium Use | New Construction/Retrofit | space heating | High Efficient 75% Heat Recovery Ventilation Medium Use Group (Hotel, Restaurant, Retail) | Ventilation with HRV Standalone | Ventilation without HRV |  |  | CFM | TRM Version 10.0 | 2026-03-19 | 0 | 2.95 | 0 | -2.78 | 0 | 0 | 0 | 10.28 | 14 | Low-Income | 0 | 1 | 1
COM-HRV-SH-385-04 | Current |  | Commercial | Heat Recovery Ventialation | High Use | New Construction/Retrofit | space heating | High Efficient 85% Heat Recovery Ventilation High Use Group (Multi-Residential, Health Care, Nursing Homes) | Ventilation with HRV Standalone | Ventilation without HRV |  |  | CFM | TRM Version 10.0 | 2026-03-19 | 0 | 6.02 | 0 | -5 | 0 | 0 | 0 | 11.28 | 14 | Low-Income | 0 | 1 | 1
COM-HRV-SH-387-04 | Current |  | Commercial | Heat Recovery Ventialation | Low Use | New Construction/Retrofit | space heating | High Efficient 85% Heat Recovery Ventilation Low Use Group (Office, Warehouse, School) | Ventilation with HRV Standalone | Ventilation without HRV |  |  | CFM | TRM Version 10.0 | 2026-03-19 | 0 | 2.14 | 0 | -1.77 | 0 | 0 | 0 | 11.28 | 14 | Low-Income | 0 | 1 | 1
COM-HRV-SH-389-04 | Current |  | Commercial | Heat Recovery Ventialation | Medium Use | New Construction/Retrofit | space heating | High Efficient 85% Heat Recovery Ventilation Medium Use Group (Hotel, Restaurant, Retail) | Ventilation with HRV Standalone | Ventilation without HRV |  |  | CFM | TRM Version 10.0 | 2026-03-19 | 0 | 3.35 | 0 | -2.78 | 0 | 0 | 0 | 11.28 | 14 | Low-Income | 0 | 1 | 1
COM-HRV-SH-391-04 | Current |  | Commercial | Heat Recovery Ventialation | Multi-Family, Health Care and Nursing Homes | New Construction/Retrofit | space heating | High Efficient 55% Heat Recovery Ventilation High Use Group (Multi-Residential, Health Care, Nursing Homes) | Ventilation with HRV Standalone | Ventilation without HRV |  |  | CFM | TRM Version 10.0 | 2026-03-19 | 0 | 3.9 | 0 | -5 | 0 | 0 | 0 | 8.28 | 14 | Low-Income | 0 | 1 | 1
COM-HRV-SH-393-04 | Current |  | Commercial | Heat Recovery Ventialation | Hotels | New Construction/Retrofit | space heating | High Efficient 55% Heat Recovery Ventilation Medium Use Group (Hotel, Restaurant, Retail) | Ventilation with HRV Standalone | Ventilation without HRV |  |  | CFM | TRM Version 10.0 | 2026-03-19 | 0 | 2.78 | 0 | -3.57 | 0 | 0 | 0 | 8.28 | 14 | Low-Income | 0 | 1 | 1
COM-HRV-SH-395-04 | Current |  | Commercial | Heat Recovery Ventialation | Restaurant | New Construction/Retrofit | space heating | High Efficient 55% Heat Recovery Ventilation Medium Use Group (Hotel, Restaurant, Retail) | Ventilation with HRV Standalone | Ventilation without HRV |  |  | CFM | TRM Version 10.0 | 2026-03-19 | 0 | 2.02 | 0 | -2.59 | 0 | 0 | 0 | 8.28 | 14 | Low-Income | 0 | 1 | 1
COM-HRV-SH-397-04 | Current |  | Commercial | Heat Recovery Ventialation | Retail | New Construction/Retrofit | space heating | High Efficient 55% Heat Recovery Ventilation Medium Use Group (Hotel, Restaurant, Retail) | Ventilation with HRV Standalone | Ventilation without HRV |  |  | CFM | TRM Version 10.0 | 2026-03-19 | 0 | 1.69 | 0 | -2.17 | 0 | 0 | 0 | 8.28 | 14 | Low-Income | 0 | 1 | 1
COM-HRV-SH-399-04 | Current |  | Commercial | Heat Recovery Ventialation | Office | New Construction/Retrofit | space heating | High Efficient 55% Heat Recovery Ventilation Low Use Group (Office, Warehouse, School) | Ventilation with HRV Standalone | Ventilation without HRV |  |  | CFM | TRM Version 10.0 | 2026-03-19 | 0 | 1.48 | 0 | -1.9 | 0 | 0 | 0 | 8.28 | 14 | Low-Income | 0 | 1 | 1
COM-HRV-SH-401-04 | Current |  | Commercial | Heat Recovery Ventialation | Warehouse | New Construction/Retrofit | space heating | High Efficient 55% Heat Recovery Ventilation Low Use Group (Office, Warehouse, School) | Ventilation with HRV Standalone | Ventilation without HRV |  |  | CFM | TRM Version 10.0 | 2026-03-19 | 0 | 1.41 | 0 | -1.81 | 0 | 0 | 0 | 8.28 | 14 | Low-Income | 0 | 1 | 1
COM-HRV-SH-403-04 | Current |  | Commercial | Heat Recovery Ventialation | School | New Construction/Retrofit | space heating | High Efficient 55% Heat Recovery Ventilation Low Use Group (Office, Warehouse, School) | Ventilation with HRV Standalone | Ventilation without HRV |  |  | CFM | TRM Version 10.0 | 2026-03-19 | 0 | 1.25 | 0 | -1.61 | 0 | 0 | 0 | 8.28 | 14 | Low-Income | 0 | 1 | 1
COM-HRV-SH-405-04 | Current |  | Commercial | Heat Recovery Ventialation | Multi-Family, Health Care and Nursing Homes | New Construction/Retrofit | space heating | High Efficient 65% Heat Recovery Ventilation High Use Group (Multi-Residential, Health Care, Nursing Homes) | Ventilation with HRV Standalone | Ventilation without HRV |  |  | CFM | TRM Version 10.0 | 2026-03-19 | 0 | 4.61 | 0 | -5 | 0 | 0 | 0 | 9.28 | 14 | Low-Income | 0 | 1 | 1
COM-HRV-SH-407-04 | Current |  | Commercial | Heat Recovery Ventialation | Hotels | New Construction/Retrofit | space heating | High Efficient 65% Heat Recovery Ventilation Medium Use Group (Hotel, Restaurant, Retail) | Ventilation with HRV Standalone | Ventilation without HRV |  |  | CFM | TRM Version 10.0 | 2026-03-19 | 0 | 3.29 | 0 | -3.57 | 0 | 0 | 0 | 9.28 | 14 | Low-Income | 0 | 1 | 1
COM-HRV-SH-409-04 | Current |  | Commercial | Heat Recovery Ventialation | Restaurant | New Construction/Retrofit | space heating | High Efficient 65% Heat Recovery Ventilation Medium Use Group (Hotel, Restaurant, Retail) | Ventilation with HRV Standalone | Ventilation without HRV |  |  | CFM | TRM Version 10.0 | 2026-03-19 | 0 | 2.38 | 0 | -2.59 | 0 | 0 | 0 | 9.28 | 14 | Low-Income | 0 | 1 | 1
COM-HRV-SH-411-04 | Current |  | Commercial | Heat Recovery Ventialation | Retail | New Construction/Retrofit | space heating | High Efficient 65% Heat Recovery Ventilation Medium Use Group (Hotel, Restaurant, Retail) | Ventilation with HRV Standalone | Ventilation without HRV |  |  | CFM | TRM Version 10.0 | 2026-03-19 | 0 | 2 | 0 | -2.17 | 0 | 0 | 0 | 9.28 | 14 | Low-Income | 0 | 1 | 1
COM-HRV-SH-413-04 | Current |  | Commercial | Heat Recovery Ventialation | Office | New Construction/Retrofit | space heating | High Efficient 65% Heat Recovery Ventilation Low Use Group (Office, Warehouse, School) | Ventilation with HRV Standalone | Ventilation without HRV |  |  | CFM | TRM Version 10.0 | 2026-03-19 | 0 | 1.75 | 0 | -1.9 | 0 | 0 | 0 | 9.28 | 14 | Low-Income | 0 | 1 | 1
COM-HRV-SH-415-04 | Current |  | Commercial | Heat Recovery Ventialation | Warehouse | New Construction/Retrofit | space heating | High Efficient 65% Heat Recovery Ventilation Low Use Group (Office, Warehouse, School) | Ventilation with HRV Standalone | Ventilation without HRV |  |  | CFM | TRM Version 10.0 | 2026-03-19 | 0 | 1.67 | 0 | -1.81 | 0 | 0 | 0 | 9.28 | 14 | Low-Income | 0 | 1 | 1
COM-HRV-SH-417-04 | Current |  | Commercial | Heat Recovery Ventialation | School | New Construction/Retrofit | space heating | High Efficient 65% Heat Recovery Ventilation Low Use Group (Office, Warehouse, School) | Ventilation with HRV Standalone | Ventilation without HRV |  |  | CFM | TRM Version 10.0 | 2026-03-19 | 0 | 1.48 | 0 | -1.61 | 0 | 0 | 0 | 9.28 | 14 | Low-Income | 0 | 1 | 1
COM-HRV-SH-419-04 | Current |  | Commercial | Heat Recovery Ventialation | Multi-Family, Health Care and Nursing Homes | New Construction/Retrofit | space heating | High Efficient 75% Heat Recovery Ventilation High Use Group (Multi-Residential, Health Care, Nursing Homes) | Ventilation with HRV Standalone | Ventilation without HRV |  |  | CFM | TRM Version 10.0 | 2026-03-19 | 0 | 5.31 | 0 | -5 | 0 | 0 | 0 | 10.28 | 14 | Low-Income | 0 | 1 | 1
COM-HRV-SH-421-04 | Current |  | Commercial | Heat Recovery Ventialation | Hotels | New Construction/Retrofit | space heating | High Efficient 75% Heat Recovery Ventilation Medium Use Group (Hotel, Restaurant, Retail) | Ventilation with HRV Standalone | Ventilation without HRV |  |  | CFM | TRM Version 10.0 | 2026-03-19 | 0 | 3.8 | 0 | -3.57 | 0 | 0 | 0 | 10.28 | 14 | Low-Income | 0 | 1 | 1
COM-HRV-SH-423-04 | Current |  | Commercial | Heat Recovery Ventialation | Restaurant | New Construction/Retrofit | space heating | High Efficient 75% Heat Recovery Ventilation Medium Use Group (Hotel, Restaurant, Retail) | Ventilation with HRV Standalone | Ventilation without HRV |  |  | CFM | TRM Version 10.0 | 2026-03-19 | 0 | 2.75 | 0 | -2.59 | 0 | 0 | 0 | 10.28 | 14 | Low-Income | 0 | 1 | 1
COM-HRV-SH-425-04 | Current |  | Commercial | Heat Recovery Ventialation | Retail | New Construction/Retrofit | space heating | High Efficient 75% Heat Recovery Ventilation Medium Use Group (Hotel, Restaurant, Retail) | Ventilation with HRV Standalone | Ventilation without HRV |  |  | CFM | TRM Version 10.0 | 2026-03-19 | 0 | 2.31 | 0 | -2.17 | 0 | 0 | 0 | 10.28 | 14 | Low-Income | 0 | 1 | 1
COM-HRV-SH-427-04 | Current |  | Commercial | Heat Recovery Ventialation | Office | New Construction/Retrofit | space heating | High Efficient 75% Heat Recovery Ventilation Low Use Group (Office, Warehouse, School) | Ventilation with HRV Standalone | Ventilation without HRV |  |  | CFM | TRM Version 10.0 | 2026-03-19 | 0 | 2.02 | 0 | -1.9 | 0 | 0 | 0 | 10.28 | 14 | Low-Income | 0 | 1 | 1
COM-HRV-SH-429-04 | Current |  | Commercial | Heat Recovery Ventialation | Warehouse | New Construction/Retrofit | space heating | High Efficient 75% Heat Recovery Ventilation Low Use Group (Office, Warehouse, School) | Ventilation with HRV Standalone | Ventilation without HRV |  |  | CFM | TRM Version 10.0 | 2026-03-19 | 0 | 1.93 | 0 | -1.81 | 0 | 0 | 0 | 10.28 | 14 | Low-Income | 0 | 1 | 1
COM-HRV-SH-431-04 | Current |  | Commercial | Heat Recovery Ventialation | School | New Construction/Retrofit | space heating | High Efficient 75% Heat Recovery Ventilation Low Use Group (Office, Warehouse, School) | Ventilation with HRV Standalone | Ventilation without HRV |  |  | CFM | TRM Version 10.0 | 2026-03-19 | 0 | 1.71 | 0 | -1.61 | 0 | 0 | 0 | 10.28 | 14 | Low-Income | 0 | 1 | 1
COM-HRV-SH-433-04 | Current |  | Commercial | Heat Recovery Ventialation | Multi-Family, Health Care and Nursing Homes | New Construction/Retrofit | space heating | High Efficient 85% Heat Recovery Ventilation High Use Group (Multi-Residential, Health Care, Nursing Homes) | Ventilation with HRV Standalone | Ventilation without HRV |  |  | CFM | TRM Version 10.0 | 2026-03-19 | 0 | 6.02 | 0 | -5 | 0 | 0 | 0 | 11.28 | 14 | Low-Income | 0 | 1 | 1
COM-HRV-SH-435-04 | Current |  | Commercial | Heat Recovery Ventialation | Hotels | New Construction/Retrofit | space heating | High Efficient 85% Heat Recovery Ventilation Medium Use Group (Hotel, Restaurant, Retail) | Ventilation with HRV Standalone | Ventilation without HRV |  |  | CFM | TRM Version 10.0 | 2026-03-19 | 0 | 4.3 | 0 | -3.57 | 0 | 0 | 0 | 11.28 | 14 | Low-Income | 0 | 1 | 1
COM-HRV-SH-437-04 | Current |  | Commercial | Heat Recovery Ventialation | Restaurant | New Construction/Retrofit | space heating | High Efficient 85% Heat Recovery Ventilation Medium Use Group (Hotel, Restaurant, Retail) | Ventilation with HRV Standalone | Ventilation without HRV |  |  | CFM | TRM Version 10.0 | 2026-03-19 | 0 | 3.12 | 0 | -2.59 | 0 | 0 | 0 | 11.28 | 14 | Low-Income | 0 | 1 | 1
COM-HRV-SH-439-04 | Current |  | Commercial | Heat Recovery Ventialation | Retail | New Construction/Retrofit | space heating | High Efficient 85% Heat Recovery Ventilation Medium Use Group (Hotel, Restaurant, Retail) | Ventilation with HRV Standalone | Ventilation without HRV |  |  | CFM | TRM Version 10.0 | 2026-03-19 | 0 | 2.62 | 0 | -2.17 | 0 | 0 | 0 | 11.28 | 14 | Low-Income | 0 | 1 | 1
COM-HRV-SH-441-04 | Current |  | Commercial | Heat Recovery Ventialation | Office | New Construction/Retrofit | space heating | High Efficient 85% Heat Recovery Ventilation Low Use Group (Office, Warehouse, School) | Ventilation with HRV Standalone | Ventilation without HRV |  |  | CFM | TRM Version 10.0 | 2026-03-19 | 0 | 2.29 | 0 | -1.9 | 0 | 0 | 0 | 11.28 | 14 | Low-Income | 0 | 1 | 1
COM-HRV-SH-443-04 | Current |  | Commercial | Heat Recovery Ventialation | Warehouse | New Construction/Retrofit | space heating | High Efficient 85% Heat Recovery Ventilation Low Use Group (Office, Warehouse, School) | Ventilation with HRV Standalone | Ventilation without HRV |  |  | CFM | TRM Version 10.0 | 2026-03-19 | 0 | 2.19 | 0 | -1.81 | 0 | 0 | 0 | 11.28 | 14 | Low-Income | 0 | 1 | 1
COM-HRV-SH-445-04 | Current |  | Commercial | Heat Recovery Ventialation | School | New Construction/Retrofit | space heating | High Efficient 85% Heat Recovery Ventilation Low Use Group (Office, Warehouse, School) | Ventilation with HRV Standalone | Ventilation without HRV |  |  | CFM | TRM Version 10.0 | 2026-03-19 | 0 | 1.94 | 0 | -1.61 | 0 | 0 | 0 | 11.28 | 14 | Low-Income | 0 | 1 | 1
COM-CM-SH-498-04 | Replaced | Replaced in TRM Version 10.0 | Commercial | Condensing Make Up Air Unit | Commercial | New Construction/Natural Replacement | space heating | Condensing Make Up Air Unit (MUA) - Commercial | VFD | Conventional MUA | 80% Thermal Efficiency |  | CFM | TRM Version 5.0 | 2020-11-12 | 0 | 2.03 | 0 | 2.04 | 0 | 0 | 870 | 1.02 | 20 | Low-Income | 0 | 1 | 1
COM-CM-SH-501-04 | Replaced | Replaced in TRM Version 10.0 | Commercial | Condensing Make Up Air Unit | Multi-Residential and Long Term Care | New Construction/Natural Replacement | space heating | Condensing Make Up Air Unit (MUA) - Commercial | VFD | Conventional MUA | 80% Thermal Efficiency |  | CFM | TRM Version 5.0 | 2020-11-12 | 0 | 3 | 0 | 2.3 | 0 | 0 | 870 | 1.02 | 20 | Low-Income | 0 | 1 | 1
COM-CM-SH-498-04 | Current |  | Commercial | Condensing Make Up Air Unit | Commercial | New Construction/Natural Replacement | space heating | Condensing Make Up Air Unit (MUA) - Commercial | VFD | Conventional MUA | 80% Thermal Efficiency |  | CFM | TRM Version 10.0 | 2026-03-19 | 0 | 1.75 | 0 | 2.22 | 0 | 0 | 870 | 1.02 | 20 | Low-Income | 0 | 1 | 1
COM-CM-SH-501-04 | Current |  | Commercial | Condensing Make Up Air Unit | Multi-Residential and Long Term Care | New Construction/Natural Replacement | space heating | Condensing Make Up Air Unit (MUA) - Commercial | VFD | Conventional MUA | 80% Thermal Efficiency |  | CFM | TRM Version 10.0 | 2026-03-19 | 0 | 2.59 | 0 | 2.42 | 0 | 0 | 870 | 1.02 | 20 | Low-Income | 0 | 1 | 1
MRS-SH-WH-569-02 | Current |  | Commercial | Showerhead | Multi-residential | New Construction | water heating | Low-flow showerhead | 1.25 GPM |  | 2.0 GPM | unit |  | TRM Version 6.0 | 2021-12-16 | 23.2 | 0 | 0 | 0 | 7775 | 0 | actual cost |  | 10 | Low-Income | 0 | 0.8576 | 1
MRS-SH-WH-571-02 | Current |  | Commercial | Showerhead | Multi-residential | Retrofit | water heating | Low-flow showerhead | 1.25 GPM | Average existing stock | 2.5 GPM | unit |  | TRM Version 6.0 | 2021-12-16 | 38.7 | 0 | 0 | 0 | 11734 | 0 | actual cost |  | 10 | Low-Income | 0 | 0.8576 | 1
MRS-SH-WH-570-02 | Current |  | Commercial | Showerhead | Multi-residential | New Construction | water heating | Low-flow showerhead | 1.50 GPM |  | 2.0 GPM | unit |  | TRM Version 6.0 | 2021-12-16 | 15.5 | 0 | 0 | 0 | 4107 | 0 | actual cost |  | 10 | Low-Income | 0 | 0.8576 | 1
MRS-SH-WH-572-02 | Current |  | Commercial | Showerhead | Multi-residential | Retrofit | water heating | Low-flow showerhead | 1.50 GPM | Average existing stock | 2.5 GPM | unit |  | TRM Version 6.0 | 2021-12-16 | 31 | 0 | 0 | 0 | 8068 | 0 | actual cost |  | 10 | Low-Income | 0 | 0.8576 | 1
COM-CMB-FS-621-04 | Current |  | Commercial | Combination Oven |  | New Construction/Natural Replacement | food service | Energy Star Combination Oven | Energy Star Rated Combiniation Oven, 15-28 pan | Conventional combination oven |  | unit |  | TRM Version 6.0 | 2021-12-16 | 1295 | 0 | 4747 | 0 | 51684 | 0 | 5007 | 0 | 12 | Low-Income | 0 | 1 | 1
COM-CMB-FS-622-04 | Current |  | Commercial | Combination Oven |  | New Construction/Natural Replacement | food service | Energy Star Combination Oven | Energy Star Rated Combiniation Oven, 29+ pan | Conventional combination oven |  | unit |  | TRM Version 6.0 | 2021-12-16 | 1048 | 0 | 485 | 0 | 599459 | 0 | 8507 | 0 | 12 | Low-Income | 0 | 1 | 1
COM-CMB-FS-623-04 | Current |  | Commercial | Combination Oven |  | New Construction/Natural Replacement | food service | Energy Star Combination Oven | Energy Star Rated Combiniation Oven, average | Conventional combination oven |  | unit |  | TRM Version 6.0 | 2021-12-16 | 1186 | 0 | 2088 | 0 | 145120 | 0 | 4440 | 0 | 12 | Low-Income | 0 | 1 | 1
COM-CO-FS-520-04 | Current |  | Commercial | Convection Ovens |  | New Construction/Natural Replacement | food service | Energy Star Convection Ovens | Energy Star Rated Convection Oven (Full Size) | Conventional Convection Oven (Full Size) |  | unit |  | TRM Version 6.0 | 2021-12-16 | 954 | 0 | 44.2 | 0 | 0 | 0 | 1200 | 0 | 12 | Low-Income | 0 | 1 | 1
COM-RO-FS-651-04 | Current |  | Commercial | Rack Oven |  | New Construction/Natural Replacement | food service | ENERGY STAR Rack Oven | Energy Star Rated Rack Oven, Double | Conventiona rack oven |  | unit |  | TRM Version 6.0 | 2021-12-16 | 1187 | 0 | 1858 | 0 | 0 | 0 | 2591 | 0 | 12 | Low-Income | 0 | 1 | 1
COM-RO-FS-650-04 | Current |  | Commercial | Rack Oven |  | New Construction/Natural Replacement | food service | ENERGY STAR Rack Oven | Energy Star Rated Rack Oven, Single | Conventiona rack oven |  | unit |  | TRM Version 6.0 | 2021-12-16 | 915 | 0 | 826 | 0 | 0 | 0 | 1544 | 0 | 12 | Low-Income | 0 | 1 | 1
COM-OL-WH-329-04 | Current |  | Commercial | Ozone Laundry |  | New Construction/Retrofit | water heating | Commercial Ozone Laundry Treatment | Ozone Treatment Tunnel Washer <= 120 lbs | Commercial laundry with no ozone treatment system |  |  | lbs/yr | TRM Version 7.0 | 2022-11-30 | 0 | 0.0295 | 0 | 0.0015 | 0 | 1.29 | 71429 | 0 | 15 | Low-Income | 0 | 1 | 1
COM-OL-WH-331-04 | Current |  | Commercial | Ozone Laundry |  | New Construction/Retrofit | water heating | Commercial Ozone Laundry Treatment | Ozone Treatment Tunnel Washer=> 500 lbs | Commercial laundry with no ozone treatment system |  |  | lbs/yr | TRM Version 7.0 | 2022-11-30 | 0 | 0.0295 | 0 | 0.0015 | 0 | 1.29 | 228571 | 0 | 15 | Low-Income | 0 | 1 | 1
COM-OL-WH-330-04 | Current |  | Commercial | Ozone Laundry |  | New Construction/Retrofit | water heating | Commercial Ozone Laundry Treatment | Ozone Treatment Tunnel Washer 121 lbs to 499 lbs | Commercial laundry with no ozone treatment system |  |  | lbs/yr | TRM Version 7.0 | 2022-11-30 | 0 | 0.0295 | 0 | 0.0015 | 0 | 1.29 | 150000 | 0 | 15 | Low-Income | 0 | 1 | 1
COM-OL-WH-326-04 | Current |  | Commercial | Ozone Laundry |  | New Construction/Retrofit | water heating | Commercial Ozone Laundry Treatment | Ozone Treatment Washer extractor =< 60 lbs | Commercial laundry with no ozone treatment system |  |  | lbs/yr | TRM Version 7.0 | 2022-11-30 | 0 | 0.0376 | 0 | 0.00211 | 0 | 2.1 | 15714 | 0 | 15 | Low-Income | 0 | 1 | 1
COM-OL-WH-327-04 | Current |  | Commercial | Ozone Laundry |  | New Construction/Retrofit | water heating | Commercial Ozone Laundry Treatment | Ozone Treatment Washer extractor 61 lbs to 499 lbs | Commercial laundry with no ozone treatment system |  |  | lbs/yr | TRM Version 7.0 | 2022-11-30 | 0 | 0.0376 | 0 | 0.00211 | 0 | 2.1 | 35714 | 0 | 15 | Low-Income | 0 | 1 | 1
COM-OL-WH-328-04 | Current |  | Commercial | Ozone Laundry |  | New Construction/Retrofit | water heating | Commercial Ozone Laundry Treatment | Ozone Treatment Washer extractor=> 500 lbs | Commercial laundry with no ozone treatment system |  |  | lbs/yr | TRM Version 7.0 | 2022-11-30 | 0 | 0.0376 | 0 | 0.00211 | 0 | 2.1 | 44286 | 0 | 15 | Low-Income | 0 | 1 | 1
COM-CMB-FS-620-04 | Current |  | Commercial | Combination Oven |  | New Construction/Natural Replacement | food service | Energy Star Combination Oven | Energy Star Rated Combination Oven, 6-14 pan | Conventional combination oven |  | unit |  | TRM Version 6.0 | 2021-12-16 | 1104 | 0 | 72 | 0 | 209664 | 0 | 3941 | 0 | 12 | Low-Income | 0 | 1 | 1
COM-GR-FS-800-01 | Current |  | Commercial | Griddles |  | New Construction/Natural Replacement | food service | Energy Star Griddle | ENERGY STAR Certified Griddle | Non-ENERGY STAR Griddle |  |  | ft | TRM Version 7.0 | 2022-11-30 | 0 | 439 | 0 | 0 | 0 | 0 | 0 | 1096 | 12 | Low-Income | 0 | 1 | 1
COM-GR-FS-801-01 | Current |  | Commercial | Griddles |  | New Construction/Natural Replacement | food service | Energy Star Griddle | ENERGY STAR Certified Griddle | Non-ENERGY STAR Griddle |  | unit |  | TRM Version 7.0 | 2022-11-30 | 1974 | 0 | 0 | 0 | 0 | 0 | 4581 | 0 | 12 | Low-Income | 0 | 1 | 1
COM-FR-FS-325-04 | Current | Split measure into two Vat sizes | Commercial | Fryer |  | New Construction/Natural Replacement | food service | Energy Star Fryer, Standard Vat | Energy Star Rated Fryer | Non-Energy Star rated Fryer |  | unit |  | TRM Version 7.0 | 2022-11-30 | 1466 | 0 | 0 | 0 | 0 | 0 | 2657 | 0 | 12 | Low-Income | 0 | 1 | 1
COM-FR-FS-326-04 | Current | Split measure into two Vat sizes | Commercial | Fryer |  | New Construction/Natural Replacement | food service | Energy Star Fryer, Large Vat | Energy Star Rated Fryer | Non-Energy Star rated Fryer |  | unit |  | TRM Version 7.0 | 2022-11-30 | 1709 | 0 | 0 | 0 | 0 | 0 | 3113 | 0 | 12 | Low-Income | 0 | 1 | 1
COM-SC-FS-325-04 | Current |  | Commercial | Steam Cookers |  | New Construction/Natural Replacement | food service | Energy Star Steam Cookers | Energy Star Rated Steam Cooker | Boiler-based steam cooker |  | unit |  | TRM Version 7.0 | 2022-11-30 | 8461 | 0 | 0 | 0 | 1109458 | 0 | 3045 | 0 | 12 | Low-Income | 0 | 1 | 1
COM-CNB-FS-810-01 | Current | New measure in TRM V7.0 | Commercial | Conveyor Broiler |  | New Construction/Natural Replacement | food service | Energy-Efficient Conveyor Broiler, <22" width | high-efficiency conveyor broiler with a catalyst and an idle input rate less than the rates listed below or a dual stage or modulating gas valve with a capability of throttling the input rate below the idle rates <40,000 Btu/h | Conventional Conveyor Broiler |  | unit |  | TRM Version 7.0 | 2022-11-30 | 1954 | 0 | 2443 | 0 | 0 | 0 | 3154 | 0 | 12 | Low-Income | 0.05 | 1 | 1
COM-CNB-FS-811-01 | Current | New measure in TRM V7.0 | Commercial | Conveyor Broiler |  | New Construction/Natural Replacement | food service | Energy-Efficient Conveyor Broiler, 22" - 26" width | high-efficiency conveyor broiler with a catalyst and an idle input rate less than the rates listed below or a dual stage or modulating gas valve with a capability of throttling the input rate below the idle rates <60,000 Btu/h | Conventional Conveyor Broiler |  | unit |  | TRM Version 7.0 | 2022-11-30 | 3070 | 0 | 3839 | 0 | 0 | 0 | 3933 | 0 | 12 | Low-Income | 0.05 | 1 | 1
COM-CNB-FS-812-01 | Current | New measure in TRM V7.0 | Commercial | Conveyor Broiler |  | New Construction/Natural Replacement | food service | Energy-Efficient Conveyor Broiler, > 26" width | high-efficiency conveyor broiler with a catalyst and an idle input rate less than the rates listed below or a dual stage or modulating gas valve with a capability of throttling the input rate below the idle rates <70,000 Btu/h | Conventional Conveyor Broiler |  | unit |  | TRM Version 7.0 | 2022-11-30 | 3768 | 0 | 4712 | 0 | 0 | 0 | 4586 | 0 | 12 | Low-Income | 0.05 | 1 | 1
COM-CNO-FS-806-01 | Current | New measure in TRM V7.0 | Commercial | Conveyor Oven |  | New Construction/Natural Replacement | food service | Energy-Efficient Conveyor Oven, large ≥ 1520 sq in | Large Conveyor Oven Chamber Area ≥ 1520 sq in, 45% cooking efficiency | Conventional Conveyor Oven |  | unit |  | TRM Version 7.0 | 2022-11-30 | 1519 | 0 | 2601 | 0 | 0 | 0 | 1994 | 0 | 12 | Low-Income | 0.05 | 1 | 1
COM-UB-FS-332-04 | Current |  | Commercial | Under-Fired Broilers |  | New Construction/Natural Replacement | food service | High Efficiency Under-Fired Broilers - 3 foot | low idle energy rate (≤22,000 Btu/hr per linear foot) | Conventional Efficiency Under-Fired Broiler | conventional underfired broiler | unit |  | TRM Version 7.0 | 2022-11-30 | 2636 | 0 | 0 | 0 | 0 | 0 | 1868 | 0 | 12 | Low-Income | 0 | 1 | 1
COM-UB-FS-333-04 | Current |  | Commercial | Under-Fired Broilers |  | New Construction/Natural Replacement | food service | High Efficiency Under-Fired Broilers - 4 foot | low idle energy rate (≤22,000 Btu/hr per linear foot) | Conventional Efficiency Under-Fired Broiler | conventional underfired broiler | unit |  | TRM Version 7.0 | 2022-11-30 | 3515 | 0 | 0 | 0 | 0 | 0 | 2948 | 0 | 12 | Low-Income | 0 | 1 | 1
COM-UB-FS-334-04 | Current |  | Commercial | Under-Fired Broilers |  | New Construction/Natural Replacement | food service | High Efficiency Under-Fired Broilers - 5 foot | low idle energy rate (≤22,000 Btu/hr per linear foot) | Conventional Efficiency Under-Fired Broiler | conventional underfired broiler | unit |  | TRM Version 7.0 | 2022-11-30 | 4393 | 0 | 0 | 0 | 0 | 0 | 3820 | 0 | 12 | Low-Income | 0 | 1 | 1
COM-UB-FS-335-04 | Current |  | Commercial | Under-Fired Broilers |  | New Construction/Natural Replacement | food service | High Efficiency Under-Fired Broilers - 6 foot | low idle energy rate (≤22,000 Btu/hr per linear foot) | Conventional Efficiency Under-Fired Broiler | conventional underfired broiler | unit |  | TRM Version 7.0 | 2022-11-30 | 5272 | 0 | 0 | 0 | 0 | 0 | 4134 | 0 | 12 | Low-Income | 0 | 1 | 1
COM-UB-FS-336-04 | Current |  | Commercial | Under-Fired Broilers |  | New Construction/Natural Replacement | food service | High Efficiency Under-Fired Broilers - 2 foot | low idle energy rate (≤22,000 Btu/hr per linear foot) | Conventional Efficiency Under-Fired Broiler | conventional underfired broiler | unit |  | TRM Version 7.0 | 2022-11-30 | 1757 | 0 | 0 | 0 | 0 | 0 | 1264 | 0 | 12 | Low-Income | 0 | 1 | 1
COM-DW-WH-555-02 | Current | revised from TRM Version 5.0: natural gas, electric savings, and water savings | Commercial | Dishwasher |  | New Construction/Natural Replacement | water heating | Energy Star Dishwasher | Multi Tank Conveyor - High Temperature | Non-Energy Star Dishwasher |  | unit |  | TRM Version 7.0 | 2022-11-30 | 2970 | 0 | 14386 | 0 | 437533 | 0 | 1216 | 0 | 20 | Low-Income | 0 | 1 | 1
COM-DW-WH-556-02 | Current | revised from TRM Version 5.0: natural gas, electric savings, and water savings | Commercial | Dishwasher |  | New Construction/Natural Replacement | water heating | Energy Star Dishwasher | Multi Tank Conveyor - Low Temperature | Non-Energy Star Dishwasher |  | unit |  | TRM Version 7.0 | 2022-11-30 | 3447 | 0 | 3375 | 0 | 507851 | 0 | 1216 | 0 | 20 | Low-Income | 0 | 1 | 1
COM-DW-WH-553-02 | Current | revised from TRM Version 5.0: natural gas, electric savings, and water savings | Commercial | Dishwasher |  | New Construction/Natural Replacement | water heating | Energy Star Dishwasher | Single Tank Conveyor – High Temperature | Non-Energy Star Dishwasher |  | unit |  | TRM Version 7.0 | 2022-11-30 | 1167 | 0 | 7599 | 0 | 171888 | 0 | 2570 | 0 | 20 | Low-Income | 0 | 1 | 1
COM-DW-WH-554-02 | Current | revised from TRM Version 5.0: natural gas, electric savings, and water savings | Commercial | Dishwasher |  | New Construction/Natural Replacement | water heating | Energy Star Dishwasher | Single Tank Conveyor - Low Temperature | Non-Energy Star Dishwasher |  | unit |  | TRM Version 7.0 | 2022-11-30 | 2546 | 0 | 3474 | 0 | 375028 | 0 | 0 | 0 | 20 | Low-Income | 0 | 1 | 1
COM-CNO-FS-805-01 | Current | New measure in TRM V7.0 | Commercial | Conveyor Oven |  | New Construction/Natural Replacement | food service | Energy-Efficient Conveyor Oven, small < 1520 sq in | Small Conveyor Oven Chamber Area <1520 sq in, 37% cooking efficiency | Conventional Conveyor Oven |  | unit |  | TRM Version 7.0 | 2022-11-30 | 562 | 0 | 619 | 0 | 0 | 0 | 859 | 0 | 12 | Low-Income | 0.05 | 1 | 1
COM-DW-WH-551-02 | Current | revised from TRM Version 5.0: natural gas, electric savings, and water savings | Commercial | Dishwasher |  | New Construction/Natural Replacement | water heating | Energy Star Dishwasher | Stationary Single Tank Door – High Temperature | Non-Energy Star Dishwasher |  | unit |  | TRM Version 7.0 | 2022-11-30 | 1262 | 0 | 6032 | 0 | 185951 | 0 | 1247 | 0 | 15 | Low-Income | 0 | 1 | 1
COM-DW-WH-552-02 | Current | revised from TRM Version 5.0: natural gas, electric savings, and water savings | Commercial | Dishwasher |  | New Construction/Natural Replacement | water heating | Energy Star Dishwasher | Stationary Single Tank Door – Low Temperature | Non-Energy Star Dishwasher |  | unit |  | TRM Version 7.0 | 2022-11-30 | 2846 | 0 | 946 | 0 | 419302 | 0 | 830 | 0 | 15 | Low-Income | 0 | 1 | 1
COM-DW-WH-549-02 | Current | revised from TRM Version 5.0: natural gas, electric savings, and water savings | Commercial | Dishwasher |  | New Construction/Natural Replacement | water heating | Energy Star Dishwasher | Undercounter – High Temperature | Non-Energy Star Dishwasher |  | unit |  | TRM Version 7.0 | 2022-11-30 | 285 | 0 | 2767 | 0 | 41995 | 0 | 2538 | 0 | 10 | Low-Income | 0 | 1 | 1
COM-DW-WH-550-02 | Current | revised from TRM Version 5.0: natural gas, electric savings, and water savings | Commercial | Dishwasher |  | New Construction/Natural Replacement | water heating | Energy Star Dishwasher | Undercounter – Low Temperature | Non-Energy Star Dishwasher |  | unit |  | TRM Version 7.0 | 2022-11-30 | 438 | 0 | 1405 | 0 | 64458 | 0 | 293 | 0 | 10 | Low-Income | 0 | 1 | 1
COM-DK-SH-524-02 | Current | Updated savings values | Commercial | Demand Control Kitchen Ventilation |  | New Construction/Natural Replacement | space heating | Demand Control Kitchen Ventilation | 0 - 5,000 CFM | Constant Volume Kitchen Ventilation |  | unit |  | TRM Version 10.0 | 2026-03-19 | 4307 | 0 | 15865 | 0 | 0 | 0 | 5490 | 0 | 15 | Low-Income | 0 | 1 | 1
COM-DK-SH-526-02 | Current | Updated savings values | Commercial | Demand Control Kitchen Ventilation |  | New Construction/Natural Replacement | space heating | Demand Control Kitchen Ventilation | 10,001 - 15,000 CFM | Constant Volume Kitchen Ventilation |  | unit |  | TRM Version 10.0 | 2026-03-19 | 17947 | 0 | 29586 | 0 | 0 | 0 | 22875 | 0 | 15 | Low-Income | 0 | 1 | 1
COM-DK-SH-525-02 | Current | Updated savings values | Commercial | Demand Control Kitchen Ventilation |  | New Construction/Natural Replacement | space heating | Demand Control Kitchen Ventilation | 5,001 - 10,000 CFM | Constant Volume Kitchen Ventilation |  | unit |  | TRM Version 10.0 | 2026-03-19 | 10768 | 0 | 22364 | 0 | 0 | 0 | 13725 | 0 | 15 | Low-Income | 0 | 1 | 1
COM-CU-SH-515-04 | Current | Updated size descriptions in eTRM to match TRM, entered energy savings that appear to be new from last TRM | Commercial | Condensing Unit Heater |  | Natural Replacement | space heating | Condensing Unit Heater | 125-225 kBtu/hr 90% Thermal Efficiency, 89% Annual Efficiency | Non-Condensing Unit Heater | 80% Thermal Efficiency, 78% Annual Efficiency |  | kBtu/hr input capacity | TRM Version 8.0 | 2024-04-30 | 0 | 6.52 | -438 | 0 | 0 | 0 | 0 | 16.07 | 18 | Low-Income | 0 | 1 | 1
COM-CU-SH-516-04 | Current | Entered energy savings that appear to be new from last TRM | Commercial | Condensing Unit Heater |  | Natural Replacement | space heating | Condensing Unit Heater | 225-300 kBtu/hr 90% Thermal Efficiency, 89% Annual Efficiency | Non-Condensing Unit Heater | 80% Thermal Efficiency, 78% Annual Efficiency |  | kBtu/hr input capacity | TRM Version 8.0 | 2024-04-30 | 0 | 6.52 | -451 | 0 | 0 | 0 | 0 | 16.07 | 18 | Low-Income | 0 | 1 | 1
COM-CU-SH-514-04 | Current | Updated size descriptions in eTRM to match TRM, entered energy savings that appear to be new from last TRM | Commercial | Condensing Unit Heater |  | Natural Replacement | space heating | Condensing Unit Heater | 30-125 kBtu/hr - 90% Thermal Efficiency, 89% Annual Efficiency | Non-Condensing Unit Heater | 80% Thermal Efficiency, 78% Annual Efficiency |  | kBtu/hr input capacity | TRM Version 8.0 | 2024-04-30 | 0 | 6.52 | -244 | 0 | 0 | 0 | 0 | 16.07 | 18 | Low-Income | 0 | 1 | 1
COM-CU-SH-518-04 | Current | Updated size descriptions in eTRM to match TRM, entered energy savings that appear to be new from last TRM | Commercial | Condensing Unit Heater |  | New Construction | space heating | Condensing Unit Heater | 125-225 kBtu/hr 90% Thermal Efficiency, 89% Annual Efficiency | Non-Condensing Unit Heater | 80% Thermal Efficiency, 78% Annual Efficiency |  | kBtu/hr input capacity | TRM Version 8.0 | 2024-04-30 | 0 | 4.62 | -310 | 0 | 0 | 0 | 0 | 16.07 | 18 | Low-Income | 0 | 1 | 1
COM-CU-SH-519-04 | Current | Entered energy savings that appear to be new from last TRM | Commercial | Condensing Unit Heater |  | New Construction | space heating | Condensing Unit Heater | 225-300 kBtu/hr 90% Thermal Efficiency, 89% Annual Efficiency | Non-Condensing Unit Heater | 80% Thermal Efficiency, 78% Annual Efficiency |  | kBtu/hr input capacity | TRM Version 8.0 | 2024-04-30 | 0 | 4.62 | -320 | 0 | 0 | 0 | 0 | 16.07 | 18 | Low-Income | 0 | 1 | 1
COM-CU-SH-517-04 | Current | Updated size descriptions in eTRM to match TRM, entered energy savings that appear to be new from last TRM | Commercial | Condensing Unit Heater |  | New Construction | space heating | Condensing Unit Heater | 30-125 kBtu/hr - 90% Thermal Efficiency, 89% Annual Efficiency | Non-Condensing Unit Heater | 80% Thermal Efficiency, 78% Annual Efficiency |  | kBtu/hr input capacity | TRM Version 8.0 | 2024-04-30 | 0 | 4.62 | -173 | 0 | 0 | 0 | 0 | 16.07 | 18 | Low-Income | 0 | 1 | 1
COM-CT-WH-533-15 | Current | Updated size descriptions in eTRM to match TRM. Split New Construction and Natural Replacement to effectively represent baseline. Updated technology descriptions. Updated energy savings. | Commercial | Condensing Tankless Water Heater | High Utilization | Natural Replacement | water heating | Condensing Tankless Water Heater - High Utilization | <200 kBtu/hr UEF >= 0.90 Stand-by Loss = negligible | Non-Condensing Storage Water Heater | Storage Water Heater 75 kBtu/hr. and greater Uniform Energy Factor (UEF)=0.6597-0.00024Vs | unit | kBtu/hr input capacity | TRM Version 8.0 | 2024-04-30 | 212 | 4.349 | 0 | 0 | 0 | 0 | 3030 | 0 | 20 | Low-Income | 0 | 1 | 1
COM-CT-WH-533-16 | Current | Split New Construction and Natural Replacement to effectively represent baseline. Updated technology descriptions. Updated energy savings. | Commercial | Condensing Tankless Water Heater | High Utilization | Natural Replacement | water heating | Condensing Tankless Water Heater - High Utilization | >=200 kBtu/hr Thermal efficiency >= 94% Stand-by Loss = negligible | Non-Condensing Storage Water Heater | Storage Water Heater 75 kBtu/hr. and greater Thermal efficiency = 80% Stand-by Loss Q/800 +110√V0 Btu/hr | unit | kBtu/hr input capacity | TRM Version 8.0 | 2024-04-30 | 351 | 1.954 | 0 | 0 | 0 | 0 | 3030 | 0 | 20 | Low-Income | 0 | 1 | 1
COM-CT-WH-533-17 | Current | Updated size descriptions in eTRM to match TRM. Split New Construction and Natural Replacement to effectively represent baseline. Updated technology descriptions. Updated energy savings. | Commercial | Condensing Tankless Water Heater | High Utilization | Natural Replacement | water heating | Condensing Tankless Water Heater - High Utilization | <200 kBtu/hr UEF >= 0.95 Stand-by Loss = negligible | Non-Condensing Storage Water Heater | Storage Water Heater 75 kBtu/hr. and greater Uniform Energy Factor (UEF)=0.6597-0.00024Vs | unit | kBtu/hr input capacity | TRM Version 8.0 | 2024-04-30 | 212 | 5.211 | 0 | 0 | 0 | 0 | 3030 | 0 | 20 | Low-Income | 0 | 1 | 1
COM-CT-WH-533-18 | Current | Split New Construction and Natural Replacement to effectively represent baseline. Updated technology descriptions. Updated energy savings. | Commercial | Condensing Tankless Water Heater | High Utilization | Natural Replacement | water heating | Condensing Tankless Water Heater - High Utilization | >=200 kBtu/hr Thermal efficiency >= 96% Stand-by Loss = negligible | Non-Condensing Storage Water Heater | Storage Water Heater 75 kBtu/hr. and greater Thermal efficiency = 80% Stand-by Loss Q/800 +110√V0 Btu/hr | unit | kBtu/hr input capacity | TRM Version 8.0 | 2024-04-30 | 521 | 2.233 | 0 | 0 | 0 | 0 | 3030 | 0 | 20 | Low-Income | 0 | 1 | 1
COM-CT-WH-533-19 | Current | Split New Construction and Natural Replacement to effectively represent baseline. Updated technology descriptions. Updated energy savings. | Commercial | Condensing Tankless Water Heater | High Utilization | Natural Replacement | water heating | Condensing Tankless Water Heater - High Utilization | >=200 kBtu/hr Thermal efficiency >= 98% Stand-by Loss = negligible | Non-Condensing Storage Water Heater | Storage Water Heater 75 kBtu/hr. and greater Thermal efficiency = 80% Stand-by Loss Q/800 +110√V0 Btu/hr | unit | kBtu/hr input capacity | TRM Version 8.0 | 2024-04-30 | 867 | 2.512 | 0 | 0 | 0 | 0 | 3030 | 0 | 20 | Low-Income | 0 | 1 | 1
COM-CT-WH-534-12 | Current | Updated size descriptions in eTRM to match TRM. Split New Construction and Natural Replacement to effectively represent baseline. Updated technology descriptions. Updated energy savings. | Commercial | Condensing Tankless Water Heater | High Utilization | New Construction | water heating | Condensing Tankless Water Heater - High Utilization | <200 kBtu/hr UEF >= 0.95 Stand-by Loss = negligible | Non-Condensing Storage Water Heater | Storage Water Heater 75 kBtu/hr. and greater Uniform Energy Factor (UEF)=0.8107-0.00021Vs | unit | kBtu/hr input capacity | TRM Version 8.0 | 2024-04-30 | 178 | 2.09 | 0 | 0 | 0 | 0 | 1030 | 0 | 20 | Low-Income | 0 | 1 | 1
COM-CT-WH-534-13 | Current | Split New Construction and Natural Replacement to effectively represent baseline. Updated technology descriptions. Updated energy savings. | Commercial | Condensing Tankless Water Heater | High Utilization | New Construction | water heating | Condensing Tankless Water Heater - High Utilization | >=200 kBtu/hr Thermal efficiency >= 96% Stand-by Loss = negligible | Non-Condensing Storage Water Heater | Storage Water Heater 75 kBtu/hr. and greater Thermal efficiency = 90% Stand-by Loss 0.84(Q/800 +110√V0)Btu/hr | unit | kBtu/hr input capacity | TRM Version 8.0 | 2024-04-30 | 295 | 0.744 | 0 | 0 | 0 | 0 | 1030 | 0 | 20 | Low-Income | 0 | 1 | 1
COM-CT-WH-534-14 | Current | Split New Construction and Natural Replacement to effectively represent baseline. Updated technology descriptions. Updated energy savings. | Commercial | Condensing Tankless Water Heater | High Utilization | New Construction | water heating | Condensing Tankless Water Heater - High Utilization | >=1000 < 2500 kBtu/hr Thermal efficiency >= 98% Stand-by Loss = negligible | Non-Condensing Storage Water Heater | Storage Water Heater 75 kBtu/hr. and greater Thermal efficiency = 80% Stand-by Loss Q/800 +110√V0 Btu/hr | unit | kBtu/hr input capacity | TRM Version 8.0 | 2024-04-30 | 438 | 0.992 | 0 | 0 | 0 | 0 | 1030 | 0 | 20 | Low-Income | 0 | 1 | 1
COM-CT-WH-534-15 | Current | Split New Construction and Natural Replacement to effectively represent baseline. Updated technology descriptions. Updated energy savings. | Commercial | Condensing Tankless Water Heater | High Utilization | New Construction | water heating | Condensing Tankless Water Heater - High Utilization | >=2500 kBtu/hr Thermal efficiency >= 98% Stand-by Loss = negligible | Non-Condensing Storage Water Heater | Storage Water Heater 75 kBtu/hr. and greater Thermal efficiency = 80% Stand-by Loss Q/800 +110√V0 Btu/hr | unit | kBtu/hr input capacity | TRM Version 8.0 | 2024-04-30 | 728 | 0.992 | 0 | 0 | 0 | 0 | 1030 | 0 | 20 | Low-Income | 0 | 1 | 1
COM-CT-WH-535-15 | Current | Updated size descriptions in eTRM to match TRM. Split New Construction and Natural Replacement to effectively represent baseline. Updated technology descriptions. Updated energy savings. | Commercial | Condensing Tankless Water Heater | Low Utilization | Natural Replacement | water heating | Condensing Tankless Water Heater - Low Utilization | <200 kBtu/hr UEF >= 0.90 Stand-by Loss = negligible | Non-Condensing Storage Water Heater | Storage Water Heater 75 kBtu/hr. and greater Uniform Energy Factor (UEF)=0.6597-0.00024Vs | unit | kBtu/hr input capacity | TRM Version 8.0 | 2024-04-30 | 212 | 1.918 | 0 | 0 | 0 | 0 | 3030 | 0 | 20 | Low-Income | 0 | 1 | 1
COM-CS-WH-502-03 | Replaced | Replaced in TRM Version 8.0 | Commercial | Condensing Storage Water Heater | Low Utilization | New Construction/Natural Replacement | water heating | Condensing Storage Water Heater - Low Utilization | > 75 kBtu/hr and <=250 kBtu/hr. inputEstimated overall efficiency of units shipped = 94.5% | Non-condensing storage water heater | Non-condensing storage water heaterGreater than 75 kBtu/hr. inputEstimated overall efficiency of units shipped = 80.1% |  | kBtu/hr input capacity | TRM Version 5.0 | 2020-11-12 | 0 | 1.36 | 0 | 0 | 0 | 0 | 2591 | 0 | 15 | Midstream | 0.05 | 1 | 1
COM-CS-WH-503-03 | Replaced | Replaced in TRM Version 8.0 | Commercial | Condensing Storage Water Heater | Medium Utilization | New Construction/Natural Replacement | water heating | Condensing Storage Water Heater - Medium Utilization | > 75 kBtu/hr and <=250 kBtu/hr. inputEstimated overall efficiency of units shipped = 94.5% | Non-condensing storage water heater | Greater than 75 kBtu/hr. inputEstimated overall efficiency of units shipped = 80.1% |  | kBtu/hr input capacity | TRM Version 5.0 | 2020-11-12 | 0 | 2.22 | 0 | 0 | 0 | 0 | 2591 | 0 | 15 | Midstream | 0.05 | 1 | 1
COM-CS-WH-504-03 | Replaced | Replaced in TRM Version 8.0 | Commercial | Condensing Storage Water Heater | High Utilization | New Construction/Natural Replacement | water heating | Condensing Storage Water Heater - High Utilization | > 75 kBtu/hr and <=250 kBtu/hr. inputEstimated overall efficiency of units shipped = 94.5% | Non-condensing storage water heater | Greater than 75 kBtu/hr. inputEstimated overall efficiency of units shipped = 80.1% |  | kBtu/hr input capacity | TRM Version 5.0 | 2020-11-12 | 0 | 3.09 | 0 | 0 | 0 | 0 | 2591 | 0 | 15 | Midstream | 0.05 | 1 | 1
COM-CT-WH-511-03 | Replaced | Replaced in TRM Version 8.0 | Commercial | Condensing Tankless Water Heater | Low Utilization | New Construction/Natural Replacement | water heating | Condensing Tankless Water Heater - Low Utilization | >=200 kBtu/hrThermal efficiency = 92.9%Stand-by Loss = negligible | Non-Condensing Storage Water Heater | 75 kBtu/hr. and greaterThermal efficiency of units shipped = 80.1%Stand-by Loss Q/0.8 +110√V0 | unit | kBtu/hr input capacity | TRM Version 5.0 | 2020-11-12 | 326 | 0.79 | 0 | 0 | 0 | 0 | 2227 | 0 | 20 | Midstream | 0.02 | 1 | 1
COM-CT-WH-512-03 | Replaced | Replaced in TRM Version 8.0 | Commercial | Condensing Tankless Water Heater | Medium Utilization | New Construction/Natural Replacement | water heating | Condensing Tankless Water Heater - Medium Utilization | >=200 kBtu/hrThermal efficiency = 92.9%Stand-by Loss = negligible | Non-Condensing Storage Water Heater | 75 kBtu/hr. and greaterThermal efficiency of units shipped = 80.1%Stand-by Loss Q/0.8 +110√V0 | unit | kBtu/hr input capacity | TRM Version 5.0 | 2020-11-12 | 326 | 1.29 | 0 | 0 | 0 | 0 | 2227 | 0 | 20 | Midstream | 0.02 | 1 | 1
COM-CT-WH-513-03 | Replaced | Replaced in TRM Version 8.0 | Commercial | Condensing Tankless Water Heater | High Utilization | New Construction/Natural Replacement | water heating | Condensing Tankless Water Heater - High Utilization | >=200 kBtu/hrThermal efficiency = 92.9%Stand-by Loss = negligible | Non-Condensing Storage Water Heater | 75 kBtu/hr. and greaterThermal efficiency of units shipped = 80.1%Stand-by Loss Q/0.8 +110√V0 | unit | kBtu/hr input capacity | TRM Version 5.0 | 2020-11-12 | 326 | 1.79 | 0 | 0 | 0 | 0 | 2227 | 0 | 20 | Midstream | 0.02 | 1 | 1
COM-CS-WH-505-03 | Replaced | Replaced in TRM Version 8.0 | Commercial | Condensing Storage Water Heater | Low Utilization | New Construction/Natural Replacement | water heating | Condensing Storage Water Heater - Low Utilization | >250 kBtu/hr. inputEstimated overall efficiency of units shipped = 94.5% | Non-condensing storage water heater | Greater than 75 kBtu/hr. inputEstimated overall efficiency of units shipped = 80.1% |  | kBtu/hr input capacity | TRM Version 5.0 | 2020-11-12 | 0 | 1.36 | 0 | 0 | 0 | 0 | 4464 | 0 | 15 | Midstream | 0.05 | 1 | 1
COM-CS-WH-506-03 | Replaced | Replaced in TRM Version 8.0 | Commercial | Condensing Storage Water Heater | Medium Utilization | New Construction/Natural Replacement | water heating | Condensing Storage Water Heater - Medium Utilization | >250 kBtu/hr. inputEstimated overall efficiency of units shipped = 94.5% | Non-condensing storage water heater | Greater than 75 kBtu/hr. inputEstimated overall efficiency of units shipped = 80.1% |  | kBtu/hr input capacity | TRM Version 5.0 | 2020-11-12 | 0 | 2.22 | 0 | 0 | 0 | 0 | 4464 | 0 | 15 | Midstream | 0.05 | 1 | 1
COM-CS-WH-507-03 | Replaced | Replaced in TRM Version 8.0 | Commercial | Condensing Storage Water Heater | High Utilization | New Construction/Natural Replacement | water heating | Condensing Storage Water Heater - High Utilization | >250 kBtu/hr. inputEstimated overall efficiency of units shipped = 94.5% | Non-condensing storage water heater | Greater than 75 kBtu/hr. inputEstimated overall efficiency of units shipped = 80.1% |  | kBtu/hr input capacity | TRM Version 5.0 | 2020-11-12 | 0 | 3.09 | 0 | 0 | 0 | 0 | 4464 | 0 | 15 | Midstream | 0.05 | 1 | 1
COM-CT-WH-508-03 | Replaced | Replaced in TRM Version 8.0 | Commercial | Condensing Tankless Water Heater | Low Utilization | New Construction/Natural Replacement | water heating | Condensing Tankless Water Heater - Low Utilization | >75 and <200 kBtu/hrThermal efficiency = 92.9%Stand-by Loss = negligible | Non-Condensing Storage Water Heater | 75 kBtu/hr. and greaterThermal efficiency of units shipped = 80.1%Stand-by Loss Q/0.8 +110√V0 | unit | kBtu/hr input capacity | TRM Version 5.0 | 2020-11-12 | 212 | 0.79 | 0 | 0 | 0 | 0 | 2227 | 0 | 20 | Midstream | 0.02 | 1 | 1
COM-CT-WH-509-03 | Replaced | Replaced in TRM Version 8.0 | Commercial | Condensing Tankless Water Heater | Medium Utilization | New Construction/Natural Replacement | water heating | Condensing Tankless Water Heater - Medium Utilization | >75 and <200 kBtu/hrThermal efficiency = 92.9%Stand-by Loss = negligible | Non-Condensing Storage Water Heater | 75 kBtu/hr. and greaterThermal efficiency of units shipped = 80.1%Stand-by Loss Q/0.8 +110√V0 | unit | kBtu/hr input capacity | TRM Version 5.0 | 2020-11-12 | 212 | 1.29 | 0 | 0 | 0 | 0 | 2227 | 0 | 20 | Midstream | 0.02 | 1 | 1
COM-CT-WH-510-03 | Replaced | Replaced in TRM Version 8.0 | Commercial | Condensing Tankless Water Heater | High Utilization | New Construction/Natural Replacement | water heating | Condensing Tankless Water Heater - High Utilization | >75 and <200 kBtu/hrThermal efficiency = 92.9%Stand-by Loss = negligible | Non-Condensing Storage Water Heater | 75 kBtu/hr. and greaterThermal efficiency of units shipped = 80.1%Stand-by Loss Q/0.8 +110√V0 | unit | kBtu/hr input capacity | TRM Version 5.0 | 2020-11-12 | 212 | 1.79 | 0 | 0 | 0 | 0 | 2227 | 0 | 20 | Midstream | 0.02 | 1 | 1
COM-DK-SH-521-04 | Replaced | Updated in TRM V8.0 | Commercial | Demand Control Kitchen Ventilation |  | Retrofit | space heating | Demand Control Kitchen Ventilation | 0 - 5,000 CFM | Constant Volume Kitchen Ventilation |  | unit |  | TRM Version 5.0 | 2020-11-12 | 4207 | 0 | 4940 | 0 | 0 | 0 | 4766 | 0 | 15 | Midstream | 0.05 | 1 | 1
COM-DK-SH-524-04 | Replaced | Updated in TRM V8.0 | Commercial | Demand Control Kitchen Ventilation |  | New Construction/Natural Replacement | space heating | Demand Control Kitchen Ventilation | 0 - 5,000 CFM | Constant Volume Kitchen Ventilation |  | unit |  | TRM Version 5.0 | 2020-11-12 | 4207 | 0 | 4940 | 0 | 0 | 0 | 2383 | 0 | 15 | Midstream | 0.05 | 1 | 1
COM-DK-SH-523-04 | Replaced | Updated in TRM V8.0 | Commercial | Demand Control Kitchen Ventilation |  | Retrofit | space heating | Demand Control Kitchen Ventilation | 10,001 - 15,000 CFM | Constant Volume Kitchen Ventilation |  | unit |  | TRM Version 5.0 | 2020-11-12 | 17529 | 0 | 28929 | 0 | 0 | 0 | 19859 | 0 | 15 | Midstream | 0.05 | 1 | 1
COM-DK-SH-526-04 | Replaced | Updated in TRM V8.0 | Commercial | Demand Control Kitchen Ventilation |  | New Construction/Natural Replacement | space heating | Demand Control Kitchen Ventilation | 10,001 - 15,000 CFM | Constant Volume Kitchen Ventilation |  | unit |  | TRM Version 5.0 | 2020-11-12 | 17529 | 0 | 28929 | 0 | 0 | 0 | 9929 | 0 | 15 | Midstream | 0.05 | 1 | 1
COM-CU-SH-515-03 | Replaced | Updated in TRM Version 6.0 with new incremental cost and negative, not positive electric savings. | Commercial | Condensing Unit Heater |  | Natural Replacement | space heating | Condensing Unit Heater | 125-200 kBtu/hr 90% Thermal Efficiency, 89% Annual Efficiency | Non-Condensing Unit Heater | 80% Thermal Efficiency, 78% Annual Efficiency |  | kBtu/hr input capacity | TRM Version 5.0 | 2020-11-12 | 0 | 7.89 | -530 | 0 | 0 | 0 | 0 | 12.9 | 18 | Midstream | 0 | 1 | 1
COM-CU-SH-518-03 | Replaced | Updated in TRM Version 6.0 with new incremental cost and negative, not positive electric savings. | Commercial | Condensing Unit Heater |  | New Construction | space heating | Condensing Unit Heater | 125-200 kBtu/hr 90% Thermal Efficiency, 89% Annual Efficiency | Non-Condensing Unit Heater | 80% Thermal Efficiency, 78% Annual Efficiency |  | kBtu/hr input capacity | TRM Version 5.0 | 2020-11-12 | 0 | 5.92 | -398 | 0 | 0 | 0 | 0 | 12.9 | 18 | Midstream | 0 | 1 | 1
COM-CU-SH-516-03 | Replaced | Updated in TRM Version 6.0 with new incremental cost and negative, not positive electric savings. | Commercial | Condensing Unit Heater |  | Natural Replacement | space heating | Condensing Unit Heater | 225-300 kBtu/hr 90% Thermal Efficiency, 89% Annual Efficiency | Non-Condensing Unit Heater | 80% Thermal Efficiency, 78% Annual Efficiency |  | kBtu/hr input capacity | TRM Version 5.0 | 2020-11-12 | 0 | 7.89 | -546 | 0 | 0 | 0 | 0 | 12.9 | 18 | Midstream | 0 | 1 | 1
COM-CU-SH-519-03 | Replaced | Updated in TRM Version 6.0 with new incremental cost and negative, not positive electric savings. | Commercial | Condensing Unit Heater |  | New Construction | space heating | Condensing Unit Heater | 225-300 kBtu/hr 90% Thermal Efficiency, 89% Annual Efficiency | Non-Condensing Unit Heater | 80% Thermal Efficiency, 78% Annual Efficiency |  | kBtu/hr input capacity | TRM Version 5.0 | 2020-11-12 | 0 | 5.92 | -410 | 0 | 0 | 0 | 0 | 12.9 | 18 | Midstream | 0 | 1 | 1
COM-CU-SH-514-03 | Replaced | Updated in TRM Version 6.0 with new incremental cost and negative, not positive electric savings. | Commercial | Condensing Unit Heater |  | Natural Replacement | space heating | Condensing Unit Heater | 30-100 kBtu/hr - 90% Thermal Efficiency, 89% Annual Efficiency | Non-Condensing Unit Heater | 80% Thermal Efficiency, 78% Annual Efficiency |  | kBtu/hr input capacity | TRM Version 5.0 | 2020-11-12 | 0 | 7.89 | -296 | 0 | 0 | 0 | 0 | 12.9 | 18 | Midstream | 0 | 1 | 1
COM-CU-SH-517-03 | Replaced | Updated in TRM Version 6.0 with new incremental cost and negative, not positive electric savings. | Commercial | Condensing Unit Heater |  | New Construction | space heating | Condensing Unit Heater | 30-100 kBtu/hr - 90% Thermal Efficiency, 89% Annual Efficiency | Non-Condensing Unit Heater | 80% Thermal Efficiency, 78% Annual Efficiency |  | kBtu/hr input capacity | TRM Version 5.0 | 2020-11-12 | 0 | 5.92 | -222 | 0 | 0 | 0 | 0 | 12.9 | 18 | Midstream | 0 | 1 | 1
COM-DK-SH-522-04 | Replaced | Updated in TRM V8.0 | Commercial | Demand Control Kitchen Ventilation |  | Retrofit | space heating | Demand Control Kitchen Ventilation | 5,001 - 10,000 CFM | Constant Volume Kitchen Ventilation |  | unit |  | TRM Version 5.0 | 2020-11-12 | 10517 | 0 | 16294 | 0 | 0 | 0 | 11915 | 0 | 15 | Midstream | 0.05 | 1 | 1
COM-DK-SH-525-04 | Replaced | Updated in TRM V8.0 | Commercial | Demand Control Kitchen Ventilation |  | New Construction/Natural Replacement | space heating | Demand Control Kitchen Ventilation | 5,001 - 10,000 CFM | Constant Volume Kitchen Ventilation |  | unit |  | TRM Version 5.0 | 2020-11-12 | 10517 | 0 | 16294 | 0 | 0 | 0 | 5958 | 0 | 15 | Midstream | 0.05 | 1 | 1
COM-CO-FS-520-03 | Replaced | Updated in TRM Version 6.0 | Commercial | Convection Ovens |  | New Construction/Natural Replacement | food service | Energy Star Convection Ovens | Energy Star Rated Convection Oven (Full Size) | Conventional Convection Oven (Full Size) |  | unit |  | TRM Version 5.0 | 2020-11-12 | 865 | 0 | 40.1 | 0 | 0 | 0 | 1200 | 0 | 12 | Midstream | 0.2 | 1 | 1
COM-FR-FS-324-03 | Replaced | Updated in TRM Version 7.0 | Commercial | Fryer |  | New Construction/Natural Replacement | food service | Energy Star Fryer | Energy Star Rated Fryer | Non-Energy Star rated Fryer |  | unit |  | TRM Version 5.0 | 2020-11-12 | 1408 | 0 | 0 | 0 | 0 | 0 | 2476 | 0 | 12 | Midstream | 0.2 | 1 | 1
COM-CT-WH-535-16 | Current | Split New Construction and Natural Replacement to effectively represent baseline. Updated technology descriptions. Updated energy savings. | Commercial | Condensing Tankless Water Heater | Low Utilization | Natural Replacement | water heating | Condensing Tankless Water Heater - Low Utilization | >=200 kBtu/hr Thermal efficiency >= 94% Stand-by Loss = negligible | Non-Condensing Storage Water Heater | Storage Water Heater 75 kBtu/hr. and greater Thermal efficiency = 80% Stand-by Loss Q/800 +110√V0 Btu/hr | unit | kBtu/hr input capacity | TRM Version 8.0 | 2024-04-30 | 351 | 0.862 | 0 | 0 | 0 | 0 | 3030 | 0 | 20 | Low-Income | 0 | 1 | 1
COM-CT-WH-535-17 | Current | Updated size descriptions in eTRM to match TRM. Split New Construction and Natural Replacement to effectively represent baseline. Updated technology descriptions. Updated energy savings. | Commercial | Condensing Tankless Water Heater | Low Utilization | Natural Replacement | water heating | Condensing Tankless Water Heater - Low Utilization | <200 kBtu/hr UEF >= 0.95 Stand-by Loss = negligible | Non-Condensing Storage Water Heater | Storage Water Heater 75 kBtu/hr. and greater Uniform Energy Factor (UEF)=0.6597-0.00024Vs | unit | kBtu/hr input capacity | TRM Version 8.0 | 2024-04-30 | 212 | 2.299 | 0 | 0 | 0 | 0 | 3030 | 0 | 20 | Low-Income | 0 | 1 | 1
COM-CT-WH-535-18 | Current | Split New Construction and Natural Replacement to effectively represent baseline. Updated technology descriptions. Updated energy savings. | Commercial | Condensing Tankless Water Heater | Low Utilization | Natural Replacement | water heating | Condensing Tankless Water Heater - Low Utilization | >=200 kBtu/hr Thermal efficiency >= 96% Stand-by Loss = negligible | Non-Condensing Storage Water Heater | Storage Water Heater 75 kBtu/hr. and greater Thermal efficiency = 80% Stand-by Loss Q/800 +110√V0 Btu/hr | unit | kBtu/hr input capacity | TRM Version 8.0 | 2024-04-30 | 521 | 0.985 | 0 | 0 | 0 | 0 | 3030 | 0 | 20 | Low-Income | 0 | 1 | 1
COM-CT-WH-535-19 | Current | Split New Construction and Natural Replacement to effectively represent baseline. Updated technology descriptions. Updated energy savings. | Commercial | Condensing Tankless Water Heater | Low Utilization | Natural Replacement | water heating | Condensing Tankless Water Heater - Low Utilization | >=200 kBtu/hr Thermal efficiency >= 98% Stand-by Loss = negligible | Non-Condensing Storage Water Heater | Storage Water Heater 75 kBtu/hr. and greater Thermal efficiency = 80% Stand-by Loss Q/800 +110√V0 Btu/hr | unit | kBtu/hr input capacity | TRM Version 8.0 | 2024-04-30 | 867 | 1.108 | 0 | 0 | 0 | 0 | 3030 | 0 | 20 | Low-Income | 0 | 1 | 1
COM-CT-WH-536-12 | Current | Updated size descriptions in eTRM to match TRM. Split New Construction and Natural Replacement to effectively represent baseline. Updated technology descriptions. Updated energy savings. | Commercial | Condensing Tankless Water Heater | Low Utilization | New Construction | water heating | Condensing Tankless Water Heater - Low Utilization | <200 kBtu/hr UEF >= 0.95 Stand-by Loss = negligible | Non-Condensing Storage Water Heater | Storage Water Heater 75 kBtu/hr. and greater Uniform Energy Factor (UEF)=0.8107-0.00021Vs | unit | kBtu/hr input capacity | TRM Version 8.0 | 2024-04-30 | 178 | 0.922 | 0 | 0 | 0 | 0 | 1030 | 0 | 20 | Low-Income | 0 | 1 | 1
COM-CT-WH-536-13 | Current | Split New Construction and Natural Replacement to effectively represent baseline. Updated technology descriptions. Updated energy savings. | Commercial | Condensing Tankless Water Heater | Low Utilization | New Construction | water heating | Condensing Tankless Water Heater - Low Utilization | >=200 kBtu/hr Thermal efficiency >= 96% Stand-by Loss = negligible | Non-Condensing Storage Water Heater | Storage Water Heater 75 kBtu/hr. and greater Thermal efficiency = 90% Stand-by Loss 0.84(Q/800 +110√V0)Btu/hr | unit | kBtu/hr input capacity | TRM Version 8.0 | 2024-04-30 | 295 | 0.328 | 0 | 0 | 0 | 0 | 1030 | 0 | 20 | Low-Income | 0 | 1 | 1
COM-CT-WH-536-14 | Current | Split New Construction and Natural Replacement to effectively represent baseline. Updated technology descriptions. Updated energy savings. | Commercial | Condensing Tankless Water Heater | Low Utilization | New Construction | water heating | Condensing Tankless Water Heater - Low Utilization | >=1000 < 2500 kBtu/hr Thermal efficiency >= 98% Stand-by Loss = negligible | Non-Condensing Storage Water Heater | Storage Water Heater 75 kBtu/hr. and greater Thermal efficiency = 80% Stand-by Loss Q/800 +110√V0 Btu/hr | unit | kBtu/hr input capacity | TRM Version 8.0 | 2024-04-30 | 438 | 0.438 | 0 | 0 | 0 | 0 | 1030 | 0 | 20 | Low-Income | 0 | 1 | 1
COM-CT-WH-536-15 | Current | Split New Construction and Natural Replacement to effectively represent baseline. Updated technology descriptions. Updated energy savings. | Commercial | Condensing Tankless Water Heater | Low Utilization | New Construction | water heating | Condensing Tankless Water Heater - Low Utilization | >=2500 kBtu/hr Thermal efficiency >= 98% Stand-by Loss = negligible | Non-Condensing Storage Water Heater | Storage Water Heater 75 kBtu/hr. and greater Thermal efficiency = 80% Stand-by Loss Q/800 +110√V0 Btu/hr | unit | kBtu/hr input capacity | TRM Version 8.0 | 2024-04-30 | 728 | 0.438 | 0 | 0 | 0 | 0 | 1030 | 0 | 20 | Low-Income | 0 | 1 | 1
COM-CT-WH-537-15 | Current | Updated size descriptions in eTRM to match TRM. Split New Construction and Natural Replacement to effectively represent baseline. Updated technology descriptions. Updated energy savings. | Commercial | Condensing Tankless Water Heater | Medium Utilization | Natural Replacement | water heating | Condensing Tankless Water Heater - Medium Utilization | <200 kBtu/hr UEF >= 0.90 Stand-by Loss = negligible | Non-Condensing Storage Water Heater | Storage Water Heater 75 kBtu/hr. and greater Uniform Energy Factor (UEF)=0.6597-0.00024Vs | unit | kBtu/hr input capacity | TRM Version 8.0 | 2024-04-30 | 212 | 3.128 | 0 | 0 | 0 | 0 | 3030 | 0 | 20 | Low-Income | 0 | 1 | 1
COM-CT-WH-537-16 | Current | Split New Construction and Natural Replacement to effectively represent baseline. Updated technology descriptions. Updated energy savings. | Commercial | Condensing Tankless Water Heater | Medium Utilization | Natural Replacement | water heating | Condensing Tankless Water Heater - Medium Utilization | >=200 kBtu/hr Thermal efficiency >= 94% Stand-by Loss = negligible | Non-Condensing Storage Water Heater | Storage Water Heater 75 kBtu/hr. and greater Thermal efficiency = 80% Stand-by Loss Q/800 +110√V0 Btu/hr | unit | kBtu/hr input capacity | TRM Version 8.0 | 2024-04-30 | 351 | 1.405 | 0 | 0 | 0 | 0 | 3030 | 0 | 20 | Low-Income | 0 | 1 | 1
COM-CT-WH-537-17 | Current | Updated size descriptions in eTRM to match TRM. Split New Construction and Natural Replacement to effectively represent baseline. Updated technology descriptions. Updated energy savings. | Commercial | Condensing Tankless Water Heater | Medium Utilization | Natural Replacement | water heating | Condensing Tankless Water Heater - Medium Utilization | <200 kBtu/hr UEF >= 0.95 Stand-by Loss = negligible | Non-Condensing Storage Water Heater | Storage Water Heater 75 kBtu/hr. and greater Uniform Energy Factor (UEF)=0.6597-0.00024Vs | unit | kBtu/hr input capacity | TRM Version 8.0 | 2024-04-30 | 212 | 3.748 | 0 | 0 | 0 | 0 | 3030 | 0 | 20 | Low-Income | 0 | 1 | 1
COM-CT-WH-537-18 | Current | Split New Construction and Natural Replacement to effectively represent baseline. Updated technology descriptions. Updated energy savings. | Commercial | Condensing Tankless Water Heater | Medium Utilization | Natural Replacement | water heating | Condensing Tankless Water Heater - Medium Utilization | >=200 kBtu/hr Thermal efficiency >= 96% Stand-by Loss = negligible | Non-Condensing Storage Water Heater | Storage Water Heater 75 kBtu/hr. and greater Thermal efficiency = 80% Stand-by Loss Q/800 +110√V0 Btu/hr | unit | kBtu/hr input capacity | TRM Version 8.0 | 2024-04-30 | 521 | 1.606 | 0 | 0 | 0 | 0 | 3030 | 0 | 20 | Low-Income | 0 | 1 | 1
COM-CT-WH-537-19 | Current | Split New Construction and Natural Replacement to effectively represent baseline. Updated technology descriptions. Updated energy savings. | Commercial | Condensing Tankless Water Heater | Medium Utilization | Natural Replacement | water heating | Condensing Tankless Water Heater - Medium Utilization | >=200 kBtu/hr Thermal efficiency >= 98% Stand-by Loss = negligible | Non-Condensing Storage Water Heater | Storage Water Heater 75 kBtu/hr. and greater Thermal efficiency = 80% Stand-by Loss Q/800 +110√V0 Btu/hr | unit | kBtu/hr input capacity | TRM Version 8.0 | 2024-04-30 | 867 | 1.807 | 0 | 0 | 0 | 0 | 3030 | 0 | 20 | Low-Income | 0 | 1 | 1
COM-CT-WH-538-12 | Current | Updated size descriptions in eTRM to match TRM. Split New Construction and Natural Replacement to effectively represent baseline. Updated technology descriptions. Updated energy savings. | Commercial | Condensing Tankless Water Heater | Medium Utilization | New Construction | water heating | Condensing Tankless Water Heater - Medium Utilization | <200 kBtu/hr UEF >= 0.95 Stand-by Loss = negligible | Non-Condensing Storage Water Heater | Storage Water Heater 75 kBtu/hr. and greater Uniform Energy Factor (UEF)=0.8107-0.00021Vs | unit | kBtu/hr input capacity | TRM Version 8.0 | 2024-04-30 | 178 | 1.503 | 0 | 0 | 0 | 0 | 1030 | 0 | 20 | Low-Income | 0 | 1 | 1
COM-CT-WH-538-13 | Current | Split New Construction and Natural Replacement to effectively represent baseline. Updated technology descriptions. Updated energy savings. | Commercial | Condensing Tankless Water Heater | Medium Utilization | New Construction | water heating | Condensing Tankless Water Heater - Medium Utilization | >=200 kBtu/hr Thermal efficiency >= 96% Stand-by Loss = negligible | Non-Condensing Storage Water Heater | Storage Water Heater 75 kBtu/hr. and greater Thermal efficiency = 90% Stand-by Loss 0.84(Q/800 +110√V0)Btu/hr | unit | kBtu/hr input capacity | TRM Version 8.0 | 2024-04-30 | 295 | 0.535 | 0 | 0 | 0 | 0 | 1030 | 0 | 20 | Low-Income | 0 | 1 | 1
COM-CT-WH-538-14 | Current | Split New Construction and Natural Replacement to effectively represent baseline. Updated technology descriptions. Updated energy savings. | Commercial | Condensing Tankless Water Heater | Medium Utilization | New Construction | water heating | Condensing Tankless Water Heater - Medium Utilization | >=1000 < 2500 kBtu/hr Thermal efficiency >= 98% Stand-by Loss = negligible | Non-Condensing Storage Water Heater | Storage Water Heater 75 kBtu/hr. and greater Thermal efficiency = 80% Stand-by Loss Q/800 +110√V0 Btu/hr | unit | kBtu/hr input capacity | TRM Version 8.0 | 2024-04-30 | 438 | 0.714 | 0 | 0 | 0 | 0 | 1030 | 0 | 20 | Low-Income | 0 | 1 | 1
COM-CT-WH-538-15 | Current | Split New Construction and Natural Replacement to effectively represent baseline. Updated technology descriptions. Updated energy savings. | Commercial | Condensing Tankless Water Heater | Medium Utilization | New Construction | water heating | Condensing Tankless Water Heater - Medium Utilization | >=2500 kBtu/hr Thermal efficiency >= 98% Stand-by Loss = negligible | Non-Condensing Storage Water Heater | Storage Water Heater 75 kBtu/hr. and greater Thermal efficiency = 80% Stand-by Loss Q/800 +110√V0 Btu/hr | unit | kBtu/hr input capacity | TRM Version 8.0 | 2024-04-30 | 728 | 0.714 | 0 | 0 | 0 | 0 | 1030 | 0 | 20 | Low-Income | 0 | 1 | 1
COM-CS-WH-527-24 | Current | Split New Construction and Natural Replacement to effectively represent baseline and efficient efficiencies. Updated savings. | Commercial | Condensing Storage Water Heater | High Utilization | Natural Replacement | water heating | Condensing storage water heater | > 75 kBTU/hr and <= 105 kBTU/hr, rated nominal volume <= 120 US gallon, single-phase power, water temp <180 deg f, UEF >= 0.86 < 0.89 | Non-condensing storage water heater | > 75 kBTU/hr and <= 105 kBTU/hr, rated nominal volume <= 120 US gallon, single-phase power, water temp <180 deg f, UEF = 0.6597 - 0.00024Vs |  | kBtu/hr input capacity | TRM Version 8.0 | 2024-04-30 | 0 | 5.699 | 0 | 0 | 0 | 0 | 2591 | 0 | 15 | Low-Income | 0 | 1 | 1
COM-CS-WH-527-25 | Current | Split New Construction and Natural Replacement to effectively represent baseline and efficient efficiencies. Updated savings. | Commercial | Condensing Storage Water Heater | High Utilization | Natural Replacement | water heating | Condensing storage water heater | > 75 kBTU/hr and <= 105 kBTU/hr, rated nominal volume <= 120 US gallon, single-phase power, water temp <180 deg f, UEF >= 0.89 | Non-condensing storage water heater | > 75 kBTU/hr and <= 105 kBTU/hr, rated nominal volume <= 120 US gallon, single-phase power, water temp <180 deg f, UEF = 0.6597 - 0.00024Vs |  | kBtu/hr input capacity | TRM Version 8.0 | 2024-04-30 | 0 | 6.497 | 0 | 0 | 0 | 0 | 2591 | 0 | 15 | Low-Income | 0 | 1 | 1
COM-CS-WH-527-26 | Current | Split New Construction and Natural Replacement to effectively represent baseline and efficient efficiencies. Updated savings. | Commercial | Condensing Storage Water Heater | High Utilization | Natural Replacement | water heating | Condensing storage water heater | All water heaters not described by UEF baseline definition with thermal efficiency >= 92% < 95%, <= 250 kBTU/hr | Non-condensing storage water heater | All water heaters not described by UEF baseline definition with thermal efficiency >= 80% |  | kBtu/hr input capacity | TRM Version 8.0 | 2024-04-30 | 0 | 2.577 | 0 | 0 | 0 | 0 | 2591 | 0 | 15 | Low-Income | 0 | 1 | 1
COM-CS-WH-527-27 | Current | Split New Construction and Natural Replacement to effectively represent baseline and efficient efficiencies. Updated savings. | Commercial | Condensing Storage Water Heater | High Utilization | Natural Replacement | water heating | Condensing storage water heater | All water heaters not described by UEF baseline definition with thermal efficiency >= 95% < 97%, <= 250 kBTU/hr | Non-condensing storage water heater | All water heaters not described by UEF baseline definition with thermal efficiency >= 80% |  | kBtu/hr input capacity | TRM Version 8.0 | 2024-04-30 | 0 | 3.221 | 0 | 0 | 0 | 0 | 2591 | 0 | 15 | Low-Income | 0 | 1 | 1
COM-CS-WH-527-28 | Current | Split New Construction and Natural Replacement to effectively represent baseline and efficient efficiencies. Updated savings. | Commercial | Condensing Storage Water Heater | High Utilization | Natural Replacement | water heating | Condensing storage water heater | All water heaters not described by UEF baseline definition with thermal efficiency >= 97%, <= 250 kBTU/hr | Non-condensing storage water heater | All water heaters not described by UEF baseline definition with thermal efficiency >= 80% |  | kBtu/hr input capacity | TRM Version 8.0 | 2024-04-30 | 0 | 3.651 | 0 | 0 | 0 | 0 | 2591 | 0 | 15 | Low-Income | 0 | 1 | 1
COM-CS-WH-527-29 | Current | Split New Construction and Natural Replacement to effectively represent baseline and efficient efficiencies. Updated savings. | Commercial | Condensing Storage Water Heater | High Utilization | Natural Replacement | water heating | Condensing storage water heater | All water heaters not described by UEF baseline definition with thermal efficiency >= 92% < 95%, > 250 kBTU/hr | Non-condensing storage water heater | All water heaters not described by UEF baseline definition with thermal efficiency >= 80% |  | kBtu/hr input capacity | TRM Version 8.0 | 2024-04-30 | 0 | 2.577 | 0 | 0 | 0 | 0 | 4464 | 0 | 15 | Low-Income | 0 | 1 | 1
COM-CS-WH-527-30 | Current | Split New Construction and Natural Replacement to effectively represent baseline and efficient efficiencies. Updated savings. | Commercial | Condensing Storage Water Heater | High Utilization | Natural Replacement | water heating | Condensing storage water heater | All water heaters not described by UEF baseline definition with thermal efficiency >= 95% < 97%, > 250 kBTU/hr | Non-condensing storage water heater | All water heaters not described by UEF baseline definition with thermal efficiency >= 80% |  | kBtu/hr input capacity | TRM Version 8.0 | 2024-04-30 | 0 | 3.221 | 0 | 0 | 0 | 0 | 4464 | 0 | 15 | Low-Income | 0 | 1 | 1
COM-CS-WH-527-31 | Current | Split New Construction and Natural Replacement to effectively represent baseline and efficient efficiencies. Updated savings. | Commercial | Condensing Storage Water Heater | High Utilization | Natural Replacement | water heating | Condensing storage water heater | All water heaters not described by UEF baseline definition with thermal efficiency >= 97%, > 250 kBTU/hr | Non-condensing storage water heater | All water heaters not described by UEF baseline definition with thermal efficiency >= 80% |  | kBtu/hr input capacity | TRM Version 8.0 | 2024-04-30 | 0 | 3.651 | 0 | 0 | 0 | 0 | 4464 | 0 | 15 | Low-Income | 0 | 1 | 1
COM-CS-WH-528-18 | Current | Split New Construction and Natural Replacement to effectively represent baseline and efficient efficiencies. Updated savings. | Commercial | Condensing Storage Water Heater | High Utilization | New Construction | water heating | Condensing storage water heater | > 75 kBTU/hr and <= 105 kBTU/hr, rated nominal volume <= 120 US gallon, single-phase power, water temp <180 deg f, UEF >= 0.86 < 0.89 | Non-condensing storage water heater | > 75 kBTU/hr and <= 105 kBTU/hr, rated nominal volume <= 120 US gallon, single-phase power, water temp <180 deg f, UEF = 0.8107 - 0.00021Vs |  | kBtu/hr input capacity | TRM Version 8.0 | 2024-04-30 | 0 | 1.323 | 0 | 0 | 0 | 0 | 2591 | 0 | 15 | Low-Income | 0 | 1 | 1
COM-CS-WH-528-19 | Current | Split New Construction and Natural Replacement to effectively represent baseline and efficient efficiencies. Updated savings. | Commercial | Condensing Storage Water Heater | High Utilization | New Construction | water heating | Condensing storage water heater | > 75 kBTU/hr and <= 105 kBTU/hr, rated nominal volume <= 120 US gallon, single-phase power, water temp <180 deg f, UEF >= 0.89 | Non-condensing storage water heater | > 75 kBTU/hr and <= 105 kBTU/hr, rated nominal volume <= 120 US gallon, single-phase power, water temp <180 deg f, UEF = 0.8107 - 0.00021Vs |  | kBtu/hr input capacity | TRM Version 8.0 | 2024-04-30 | 0 | 1.968 | 0 | 0 | 0 | 0 | 2591 | 0 | 15 | Low-Income | 0 | 1 | 1
COM-CS-WH-528-20 | Current | Split New Construction and Natural Replacement to effectively represent baseline and efficient efficiencies. Updated savings. | Commercial | Condensing Storage Water Heater | High Utilization | New Construction | water heating | Condensing storage water heater | All water heaters not described by UEF baseline definition with thermal efficiency >= 95 < 97%, <= 250 kBTU/hr | Non-condensing storage water heater | All water heaters not described by UEF baseline definition with thermal efficiency = 90% |  | kBtu/hr input capacity | TRM Version 8.0 | 2024-04-30 | 0 | 0.954 | 0 | 0 | 0 | 0 | 2591 | 0 | 15 | Low-Income | 0 | 1 | 1
COM-CS-WH-528-21 | Current | Split New Construction and Natural Replacement to effectively represent baseline and efficient efficiencies. Updated savings. | Commercial | Condensing Storage Water Heater | High Utilization | New Construction | water heating | Condensing storage water heater | All water heaters not described by UEF baseline definition with thermal efficiency >= 97%, <= 250 kBTU/hr | Non-condensing storage water heater | All water heaters not described by UEF baseline definition with thermal efficiency = 90% |  | kBtu/hr input capacity | TRM Version 8.0 | 2024-04-30 | 0 | 1.336 | 0 | 0 | 0 | 0 | 2591 | 0 | 15 | Low-Income | 0 | 1 | 1
COM-CS-WH-528-22 | Current | Split New Construction and Natural Replacement to effectively represent baseline and efficient efficiencies. Updated savings. | Commercial | Condensing Storage Water Heater | High Utilization | New Construction | water heating | Condensing storage water heater | All water heaters not described by UEF baseline definition with thermal efficiency >= 95 < 97%, > 250 kBTU/hr | Non-condensing storage water heater | All water heaters not described by UEF baseline definition with thermal efficiency = 90% |  | kBtu/hr input capacity | TRM Version 8.0 | 2024-04-30 | 0 | 0.954 | 0 | 0 | 0 | 0 | 4464 | 0 | 15 | Low-Income | 0 | 1 | 1
COM-CS-WH-528-23 | Current | Split New Construction and Natural Replacement to effectively represent baseline and efficient efficiencies. Updated savings. | Commercial | Condensing Storage Water Heater | High Utilization | New Construction | water heating | Condensing storage water heater | All water heaters not described by UEF baseline definition with thermal efficiency >= 97%, > 250 kBTU/hr | Non-condensing storage water heater | All water heaters not described by UEF baseline definition with thermal efficiency = 90% |  | kBtu/hr input capacity | TRM Version 8.0 | 2024-04-30 | 0 | 1.336 | 0 | 0 | 0 | 0 | 4464 | 0 | 15 | Low-Income | 0 | 1 | 1
COM-CS-WH-529-24 | Current | Split New Construction and Natural Replacement to effectively represent baseline and efficient efficiencies. Updated savings. | Commercial | Condensing Storage Water Heater | Low Utilization | Natural Replacement | water heating | Condensing storage water heater | > 75 kBTU/hr and <= 105 kBTU/hr, rated nominal volume <= 120 US gallon, single-phase power, water temp <180 deg f, UEF >= 0.86 < 0.89 | Non-condensing storage water heater | > 75 kBTU/hr and <= 105 kBTU/hr, rated nominal volume <= 120 US gallon, single-phase power, water temp <180 deg f, UEF = 0.6597 - 0.00024Vs |  | kBtu/hr input capacity | TRM Version 8.0 | 2024-04-30 | 0 | 2.515 | 0 | 0 | 0 | 0 | 2591 | 0 | 15 | Low-Income | 0 | 1 | 1
COM-CS-WH-529-25 | Current | Split New Construction and Natural Replacement to effectively represent baseline and efficient efficiencies. Updated savings. | Commercial | Condensing Storage Water Heater | Low Utilization | Natural Replacement | water heating | Condensing storage water heater | > 75 kBTU/hr and <= 105 kBTU/hr, rated nominal volume <= 120 US gallon, single-phase power, water temp <180 deg f, UEF >= 0.89 | Non-condensing storage water heater | > 75 kBTU/hr and <= 105 kBTU/hr, rated nominal volume <= 120 US gallon, single-phase power, water temp <180 deg f, UEF = 0.6597 - 0.00024Vs |  | kBtu/hr input capacity | TRM Version 8.0 | 2024-04-30 | 0 | 2.868 | 0 | 0 | 0 | 0 | 2591 | 0 | 15 | Low-Income | 0 | 1 | 1
COM-CS-WH-529-26 | Current | Split New Construction and Natural Replacement to effectively represent baseline and efficient efficiencies. Updated savings. | Commercial | Condensing Storage Water Heater | Low Utilization | Natural Replacement | water heating | Condensing storage water heater | All water heaters not described by UEF baseline definition with thermal efficiency >= 92% < 95%, <= 250 kBTU/hr | Non-condensing storage water heater | All water heaters not described by UEF baseline definition with thermal efficiency >= 80% |  | kBtu/hr input capacity | TRM Version 8.0 | 2024-04-30 | 0 | 1.137 | 0 | 0 | 0 | 0 | 2591 | 0 | 15 | Low-Income | 0 | 1 | 1
COM-CS-WH-529-27 | Current | Split New Construction and Natural Replacement to effectively represent baseline and efficient efficiencies. Updated savings. | Commercial | Condensing Storage Water Heater | Low Utilization | Natural Replacement | water heating | Condensing storage water heater | All water heaters not described by UEF baseline definition with thermal efficiency >= 95% < 97%, <= 250 kBTU/hr | Non-condensing storage water heater | All water heaters not described by UEF baseline definition with thermal efficiency >= 80% |  | kBtu/hr input capacity | TRM Version 8.0 | 2024-04-30 | 0 | 1.422 | 0 | 0 | 0 | 0 | 2591 | 0 | 15 | Low-Income | 0 | 1 | 1
COM-CS-WH-529-28 | Current | Split New Construction and Natural Replacement to effectively represent baseline and efficient efficiencies. Updated savings. | Commercial | Condensing Storage Water Heater | Low Utilization | Natural Replacement | water heating | Condensing storage water heater | All water heaters not described by UEF baseline definition with thermal efficiency >= 97%, <= 250 kBTU/hr | Non-condensing storage water heater | All water heaters not described by UEF baseline definition with thermal efficiency >= 80% |  | kBtu/hr input capacity | TRM Version 8.0 | 2024-04-30 | 0 | 1.611 | 0 | 0 | 0 | 0 | 2591 | 0 | 15 | Low-Income | 0 | 1 | 1
COM-CS-WH-529-29 | Current | Split New Construction and Natural Replacement to effectively represent baseline and efficient efficiencies. Updated savings. | Commercial | Condensing Storage Water Heater | Low Utilization | Natural Replacement | water heating | Condensing storage water heater | All water heaters not described by UEF baseline definition with thermal efficiency >= 92% < 95%, > 250 kBTU/hr | Non-condensing storage water heater | All water heaters not described by UEF baseline definition with thermal efficiency >= 80% |  | kBtu/hr input capacity | TRM Version 8.0 | 2024-04-30 | 0 | 1.137 | 0 | 0 | 0 | 0 | 4464 | 0 | 15 | Low-Income | 0 | 1 | 1
COM-CS-WH-529-30 | Current | Split New Construction and Natural Replacement to effectively represent baseline and efficient efficiencies. Updated savings. | Commercial | Condensing Storage Water Heater | Low Utilization | Natural Replacement | water heating | Condensing storage water heater | All water heaters not described by UEF baseline definition with thermal efficiency >= 95% < 97%, > 250 kBTU/hr | Non-condensing storage water heater | All water heaters not described by UEF baseline definition with thermal efficiency >= 80% |  | kBtu/hr input capacity | TRM Version 8.0 | 2024-04-30 | 0 | 1.422 | 0 | 0 | 0 | 0 | 4464 | 0 | 15 | Low-Income | 0 | 1 | 1
COM-CS-WH-529-31 | Current | Split New Construction and Natural Replacement to effectively represent baseline and efficient efficiencies. Updated savings. | Commercial | Condensing Storage Water Heater | Low Utilization | Natural Replacement | water heating | Condensing storage water heater | All water heaters not described by UEF baseline definition with thermal efficiency >= 97%, > 250 kBTU/hr | Non-condensing storage water heater | All water heaters not described by UEF baseline definition with thermal efficiency >= 80% |  | kBtu/hr input capacity | TRM Version 8.0 | 2024-04-30 | 0 | 1.611 | 0 | 0 | 0 | 0 | 4464 | 0 | 15 | Low-Income | 0 | 1 | 1
COM-CS-WH-530-18 | Current | Split New Construction and Natural Replacement to effectively represent baseline and efficient efficiencies. Updated savings. | Commercial | Condensing Storage Water Heater | Low Utilization | New Construction | water heating | Condensing storage water heater | > 75 kBTU/hr and <= 105 kBTU/hr, rated nominal volume <= 120 US gallon, single-phase power, water temp <180 deg f, UEF >= 0.86 < 0.89 | Non-condensing storage water heater | > 75 kBTU/hr and <= 105 kBTU/hr, rated nominal volume <= 120 US gallon, single-phase power, water temp <180 deg f, UEF = 0.8107 - 0.00021Vs |  | kBtu/hr input capacity | TRM Version 8.0 | 2024-04-30 | 0 | 0.584 | 0 | 0 | 0 | 0 | 2591 | 0 | 15 | Low-Income | 0 | 1 | 1
COM-CS-WH-530-19 | Current | Split New Construction and Natural Replacement to effectively represent baseline and efficient efficiencies. Updated savings. | Commercial | Condensing Storage Water Heater | Low Utilization | New Construction | water heating | Condensing storage water heater | > 75 kBTU/hr and <= 105 kBTU/hr, rated nominal volume <= 120 US gallon, single-phase power, water temp <180 deg f, UEF >= 0.89 | Non-condensing storage water heater | > 75 kBTU/hr and <= 105 kBTU/hr, rated nominal volume <= 120 US gallon, single-phase power, water temp <180 deg f, UEF = 0.8107 - 0.00021Vs |  | kBtu/hr input capacity | TRM Version 8.0 | 2024-04-30 | 0 | 0.869 | 0 | 0 | 0 | 0 | 2591 | 0 | 15 | Low-Income | 0 | 1 | 1
COM-CS-WH-530-20 | Current | Split New Construction and Natural Replacement to effectively represent baseline and efficient efficiencies. Updated savings. | Commercial | Condensing Storage Water Heater | Low Utilization | New Construction | water heating | Condensing storage water heater | All water heaters not described by UEF baseline definition with thermal efficiency >= 95 < 97%, <= 250 kBTU/hr | Non-condensing storage water heater | All water heaters not described by UEF baseline definition with thermal efficiency = 90% |  | kBtu/hr input capacity | TRM Version 8.0 | 2024-04-30 | 0 | 0.421 | 0 | 0 | 0 | 0 | 2591 | 0 | 15 | Low-Income | 0 | 1 | 1
COM-CS-WH-530-21 | Current | Split New Construction and Natural Replacement to effectively represent baseline and efficient efficiencies. Updated savings. | Commercial | Condensing Storage Water Heater | Low Utilization | New Construction | water heating | Condensing storage water heater | All water heaters not described by UEF baseline definition with thermal efficiency >= 97%, <= 250 kBTU/hr | Non-condensing storage water heater | All water heaters not described by UEF baseline definition with thermal efficiency = 90% |  | kBtu/hr input capacity | TRM Version 8.0 | 2024-04-30 | 0 | 0.59 | 0 | 0 | 0 | 0 | 2591 | 0 | 15 | Low-Income | 0 | 1 | 1
COM-CS-WH-530-22 | Current | Split New Construction and Natural Replacement to effectively represent baseline and efficient efficiencies. Updated savings. | Commercial | Condensing Storage Water Heater | Low Utilization | New Construction | water heating | Condensing storage water heater | All water heaters not described by UEF baseline definition with thermal efficiency >= 95 < 97%, > 250 kBTU/hr | Non-condensing storage water heater | All water heaters not described by UEF baseline definition with thermal efficiency = 90% |  | kBtu/hr input capacity | TRM Version 8.0 | 2024-04-30 | 0 | 0.421 | 0 | 0 | 0 | 0 | 4464 | 0 | 15 | Low-Income | 0 | 1 | 1
COM-CS-WH-530-23 | Current | Split New Construction and Natural Replacement to effectively represent baseline and efficient efficiencies. Updated savings. | Commercial | Condensing Storage Water Heater | Low Utilization | New Construction | water heating | Condensing storage water heater | All water heaters not described by UEF baseline definition with thermal efficiency >= 97%, > 250 kBTU/hr | Non-condensing storage water heater | All water heaters not described by UEF baseline definition with thermal efficiency = 90% |  | kBtu/hr input capacity | TRM Version 8.0 | 2024-04-30 | 0 | 0.59 | 0 | 0 | 0 | 0 | 4464 | 0 | 15 | Low-Income | 0 | 1 | 1
COM-CS-WH-531-24 | Current | Split New Construction and Natural Replacement to effectively represent baseline and efficient efficiencies. Updated savings. | Commercial | Condensing Storage Water Heater | Medium Utilization | Natural Replacement | water heating | Condensing storage water heater | > 75 kBTU/hr and <= 105 kBTU/hr, rated nominal volume <= 120 US gallon, single-phase power, water temp <180 deg f, UEF >= 0.86 < 0.89 | Non-condensing storage water heater | > 75 kBTU/hr and <= 105 kBTU/hr, rated nominal volume <= 120 US gallon, single-phase power, water temp <180 deg f, UEF = 0.6597 - 0.00024Vs |  | kBtu/hr input capacity | TRM Version 8.0 | 2024-04-30 | 0 | 4.103 | 0 | 0 | 0 | 0 | 2591 | 0 | 15 | Low-Income | 0 | 1 | 1
COM-CS-WH-531-25 | Current | Split New Construction and Natural Replacement to effectively represent baseline and efficient efficiencies. Updated savings. | Commercial | Condensing Storage Water Heater | Medium Utilization | Natural Replacement | water heating | Condensing storage water heater | > 75 kBTU/hr and <= 105 kBTU/hr, rated nominal volume <= 120 US gallon, single-phase power, water temp <180 deg f, UEF >= 0.89 | Non-condensing storage water heater | > 75 kBTU/hr and <= 105 kBTU/hr, rated nominal volume <= 120 US gallon, single-phase power, water temp <180 deg f, UEF = 0.6597 - 0.00024Vs |  | kBtu/hr input capacity | TRM Version 8.0 | 2024-04-30 | 0 | 4.677 | 0 | 0 | 0 | 0 | 2591 | 0 | 15 | Low-Income | 0 | 1 | 1
COM-CS-WH-531-26 | Current | Split New Construction and Natural Replacement to effectively represent baseline and efficient efficiencies. Updated savings. | Commercial | Condensing Storage Water Heater | Medium Utilization | Natural Replacement | water heating | Condensing storage water heater | All water heaters not described by UEF baseline definition with thermal efficiency >= 92% < 95%, <= 250 kBTU/hr | Non-condensing storage water heater | All water heaters not described by UEF baseline definition with thermal efficiency >= 80% |  | kBtu/hr input capacity | TRM Version 8.0 | 2024-04-30 | 0 | 1.855 | 0 | 0 | 0 | 0 | 2591 | 0 | 15 | Low-Income | 0 | 1 | 1
COM-RO-FS-651-02 | Replaced | Updated in V6.0 | Commercial | Rack Oven |  | New Construction/Natural Replacement | food service | ENERGY STAR Rack Oven | Energy Star Rated Rack Oven, Double | Conventiona rack oven |  | unit |  | TRM Version 5.0 | 2020-11-12 | 1076 | 0 | 1685 | 0 | 0 | 0 | 2591 | 0 | 12 | Midstream | 0.2 | 1 | 1
COM-RO-FS-650-02 | Replaced | Updated in V6.0 | Commercial | Rack Oven |  | New Construction/Natural Replacement | food service | ENERGY STAR Rack Oven | Energy Star Rated Rack Oven, Single | Conventiona rack oven |  | unit |  | TRM Version 5.0 | 2020-11-12 | 830 | 0 | 749 | 0 | 0 | 0 | 1544 | 0 | 12 | Midstream | 0.2 | 1 | 1
COM-SC-FS-325-03 | Replaced | Updated in TRM Version 7.0 | Commercial | Steam Cookers |  | New Construction/Natural Replacement | food service | Energy Star Steam Cookers | Energy Star Rated Steam Cooker | Boiler-based steam cooker |  | unit |  | TRM Version 5.0 | 2020-11-12 | 8889 | 0 | 0 | 0 | 340142 | 0 | 3880 | 0 | 12 | Midstream | 0.2 | 1 | 1
COM-DW-WH-555-04 | Replaced | Updated in TRM Version 6.0 | Commercial | Dishwasher |  | New Construction/Natural Replacement | water heating | Energy Star Dishwasher | Multi Tank Conveyor - High Temperature | Non-Energy Star Dishwasher |  | unit |  | TRM Version 5.0 | 2020-11-12 | 2260 | 0 | 9680 | 0 | 304677 | 0 | 1386 | 0 | 20 | Midstream | 0.27 | 1 | 1
COM-DW-WH-556-04 | Replaced | Updated in TRM Version 6.0 | Commercial | Dishwasher |  | New Construction/Natural Replacement | water heating | Energy Star Dishwasher | Multi Tank Conveyor - Low Temperature | Non-Energy Star Dishwasher |  | unit |  | TRM Version 5.0 | 2020-11-12 | 2383 | 0 | 0 | 0 | 354276 | 0 | 1386 | 0 | 20 | Midstream | 0.27 | 1 | 1
COM-OL-WH-329-03 | Replaced | Updated in TRM Version 6.0 | Commercial | Ozone Laundry |  | New Construction/Retrofit | water heating | Commercial Ozone Laundry Treatment | Ozone Treatment Tunnel Washer <= 120 lbs | Commercial laundry with no ozone treatment system |  |  | lbs/yr | TRM Version 5.0 | 2020-11-12 | 0 | 0.0305 | 0 | 0.0015 | 0 | 1.27 | 71429 | 0 | 15 | Midstream | 0.08 | 1 | 1
COM-OL-WH-331-03 | Replaced | Updated in TRM Version 6.0 | Commercial | Ozone Laundry |  | New Construction/Retrofit | water heating | Commercial Ozone Laundry Treatment | Ozone Treatment Tunnel Washer=> 500 lbs | Commercial laundry with no ozone treatment system |  |  | lbs/yr | TRM Version 5.0 | 2020-11-12 | 0 | 0.0305 | 0 | 0.0015 | 0 | 1.27 | 228571 | 0 | 15 | Midstream | 0.08 | 1 | 1
COM-OL-WH-330-03 | Replaced | Updated in TRM Version 6.0 | Commercial | Ozone Laundry |  | New Construction/Retrofit | water heating | Commercial Ozone Laundry Treatment | Ozone Treatment Tunnel Washer121 lbs to 499 lbs | Commercial laundry with no ozone treatment system |  |  | lbs/yr | TRM Version 5.0 | 2020-11-12 | 0 | 0.0305 | 0 | 0.0015 | 0 | 1.27 | 150000 | 0 | 15 | Midstream | 0.08 | 1 | 1
COM-OL-WH-326-03 | Replaced | Updated in TRM Version 6.0 | Commercial | Ozone Laundry |  | New Construction/Retrofit | water heating | Commercial Ozone Laundry Treatment | Ozone Treatment Washer extractor =< 60 lbs | Commercial laundry with no ozone treatment system |  |  | lbs/yr | TRM Version 5.0 | 2020-11-12 | 0 | 0.0383 | 0 | 0.00213 | 0 | 2.08 | 15714 | 0 | 15 | Midstream | 0.08 | 1 | 1
COM-OL-WH-327-03 | Replaced | Updated in TRM Version 6.0 | Commercial | Ozone Laundry |  | New Construction/Retrofit | water heating | Commercial Ozone Laundry Treatment | Ozone Treatment Washer extractor 61 lbs to 499 lbs | Commercial laundry with no ozone treatment system |  |  | lbs/yr | TRM Version 5.0 | 2020-11-12 | 0 | 0.0383 | 0 | 0.00213 | 0 | 2.08 | 35714 | 0 | 15 | Midstream | 0.08 | 1 | 1
COM-OL-WH-328-03 | Replaced | Updated in TRM Version 6.0 | Commercial | Ozone Laundry |  | New Construction/Retrofit | water heating | Commercial Ozone Laundry Treatment | Ozone Treatment Washer extractor=> 500 lbs | Commercial laundry with no ozone treatment system |  |  | lbs/yr | TRM Version 5.0 | 2020-11-12 | 0 | 0.0383 | 0 | 0.00213 | 0 | 2.08 | 44286 | 0 | 15 | Midstream | 0.08 | 1 | 1
COM-UB-FS-332-03 | Replaced | Updated in TRM Version 7.0 | Commercial | Under-Fired Broilers |  | New Construction/Natural Replacement | food service | High Efficiency Under-Fired Broilers - 3 foot | pre-heat =< 40,500 Btu and cooking energy rate =< 72,000 Btu/hr | Conventional Efficiency Under-Fired Broiler | pre-heat =< 48,000 Btu and cooking energy rate =< 96,000 Btu/hr | unit |  | TRM Version 5.0 | 2020-11-12 | 2511 | 0 | 0 | 0 | 0 | 0 | 1900 | 0 | 12 | Midstream | 0.2 | 1 | 1
COM-UB-FS-333-03 | Replaced | Updated in TRM Version 7.0 | Commercial | Under-Fired Broilers |  | New Construction/Natural Replacement | food service | High Efficiency Under-Fired Broilers - 4 foot | pre-heat 40,501 to 54,000 Btu and a cooking energy rate 72,001 to 96,000 Btu/hr | Conventional Efficiency Under-Fired Broiler | pre-heat 48,001 to 64,000 Btu and a cooking energy rate 96,000 to 128,000 Btu/hr | unit |  | TRM Version 5.0 | 2020-11-12 | 3347 | 0 | 0 | 0 | 0 | 0 | 1900 | 0 | 12 | Midstream | 0.2 | 1 | 1
COM-UB-FS-334-03 | Replaced | Updated in TRM Version 7.0 | Commercial | Under-Fired Broilers |  | New Construction/Natural Replacement | food service | High Efficiency Under-Fired Broilers - 5 foot | pre-heat 54,001 to 67,500 Btu and cooking energy rate 96,001 to 120,000 Btu/hr | Conventional Efficiency Under-Fired Broiler | pre-heat 64,001 to 80,000 Btu and cooking energy rate 128,001 to 160,000 Btu/hr | unit |  | TRM Version 5.0 | 2020-11-12 | 4184 | 0 | 0 | 0 | 0 | 0 | 1900 | 0 | 12 | Midstream | 0.2 | 1 | 1
COM-UB-FS-335-03 | Replaced | Updated in TRM Version 7.0 | Commercial | Under-Fired Broilers |  | New Construction/Natural Replacement | food service | High Efficiency Under-Fired Broilers - 6 foot | pre-heat 67,501 to 81,000 Btu and cooking energy rate 120,001 to 144,000 Btu/hr | Conventional Efficiency Under-Fired Broiler | pre-heat 80,001 to 96,000 Btu and cooking energy rate 160,001 to 192,000 Btu/hr | unit |  | TRM Version 5.0 | 2020-11-12 | 5021 | 0 | 0 | 0 | 0 | 0 | 1900 | 0 | 12 | Midstream | 0.2 | 1 | 1
COM-DW-WH-553-04 | Replaced | Updated in TRM Version 6.0 | Commercial | Dishwasher |  | New Construction/Natural Replacement | water heating | Energy Star Dishwasher | Single Tank Conveyor – High Temperature | Non-Energy Star Dishwasher |  | unit |  | TRM Version 5.0 | 2020-11-12 | 540 | 0 | 4251 | 0 | 80303 | 0 | 2929 | 0 | 20 | Midstream | 0.27 | 1 | 1
COM-CS-WH-531-27 | Current | Split New Construction and Natural Replacement to effectively represent baseline and efficient efficiencies. Updated savings. | Commercial | Condensing Storage Water Heater | Medium Utilization | Natural Replacement | water heating | Condensing storage water heater | All water heaters not described by UEF baseline definition with thermal efficiency >= 95% < 97%, <= 250 kBTU/hr | Non-condensing storage water heater | All water heaters not described by UEF baseline definition with thermal efficiency >= 80% |  | kBtu/hr input capacity | TRM Version 8.0 | 2024-04-30 | 0 | 2.319 | 0 | 0 | 0 | 0 | 2591 | 0 | 15 | Low-Income | 0 | 1 | 1
COM-CS-WH-531-28 | Current | Split New Construction and Natural Replacement to effectively represent baseline and efficient efficiencies. Updated savings. | Commercial | Condensing Storage Water Heater | Medium Utilization | Natural Replacement | water heating | Condensing storage water heater | All water heaters not described by UEF baseline definition with thermal efficiency >= 97%, <= 250 kBTU/hr | Non-condensing storage water heater | All water heaters not described by UEF baseline definition with thermal efficiency >= 80% |  | kBtu/hr input capacity | TRM Version 8.0 | 2024-04-30 | 0 | 2.628 | 0 | 0 | 0 | 0 | 2591 | 0 | 15 | Low-Income | 0 | 1 | 1
COM-CS-WH-531-29 | Current | Split New Construction and Natural Replacement to effectively represent baseline and efficient efficiencies. Updated savings. | Commercial | Condensing Storage Water Heater | Medium Utilization | Natural Replacement | water heating | Condensing storage water heater | All water heaters not described by UEF baseline definition with thermal efficiency >= 92% < 95%, > 250 kBTU/hr | Non-condensing storage water heater | All water heaters not described by UEF baseline definition with thermal efficiency >= 80% |  | kBtu/hr input capacity | TRM Version 8.0 | 2024-04-30 | 0 | 1.855 | 0 | 0 | 0 | 0 | 4464 | 0 | 15 | Low-Income | 0 | 1 | 1
COM-CS-WH-531-30 | Current | Split New Construction and Natural Replacement to effectively represent baseline and efficient efficiencies. Updated savings. | Commercial | Condensing Storage Water Heater | Medium Utilization | Natural Replacement | water heating | Condensing storage water heater | All water heaters not described by UEF baseline definition with thermal efficiency >= 95% < 97%, > 250 kBTU/hr | Non-condensing storage water heater | All water heaters not described by UEF baseline definition with thermal efficiency >= 80% |  | kBtu/hr input capacity | TRM Version 8.0 | 2024-04-30 | 0 | 2.319 | 0 | 0 | 0 | 0 | 4464 | 0 | 15 | Low-Income | 0 | 1 | 1
COM-CS-WH-531-31 | Current | Split New Construction and Natural Replacement to effectively represent baseline and efficient efficiencies. Updated savings. | Commercial | Condensing Storage Water Heater | Medium Utilization | Natural Replacement | water heating | Condensing storage water heater | All water heaters not described by UEF baseline definition with thermal efficiency >= 97%, > 250 kBTU/hr | Non-condensing storage water heater | All water heaters not described by UEF baseline definition with thermal efficiency >= 80% |  | kBtu/hr input capacity | TRM Version 8.0 | 2024-04-30 | 0 | 2.628 | 0 | 0 | 0 | 0 | 4464 | 0 | 15 | Low-Income | 0 | 1 | 1
COM-CS-WH-532-18 | Current | Split New Construction and Natural Replacement to effectively represent baseline and efficient efficiencies. Updated savings. | Commercial | Condensing Storage Water Heater | Medium Utilization | New Construction | water heating | Condensing storage water heater | > 75 kBTU/hr and <= 105 kBTU/hr, rated nominal volume <= 120 US gallon, single-phase power, water temp <180 deg f, UEF >= 0.86 < 0.89 | Non-condensing storage water heater | > 75 kBTU/hr and <= 105 kBTU/hr, rated nominal volume <= 120 US gallon, single-phase power, water temp <180 deg f, UEF = 0.8107 - 0.00021Vs |  | kBtu/hr input capacity | TRM Version 8.0 | 2024-04-30 | 0 | 0.952 | 0 | 0 | 0 | 0 | 2591 | 0 | 15 | Low-Income | 0 | 1 | 1
COM-CS-WH-532-19 | Current | Split New Construction and Natural Replacement to effectively represent baseline and efficient efficiencies. Updated savings. | Commercial | Condensing Storage Water Heater | Medium Utilization | New Construction | water heating | Condensing storage water heater | > 75 kBTU/hr and <= 105 kBTU/hr, rated nominal volume <= 120 US gallon, single-phase power, water temp <180 deg f, UEF >= 0.89 | Non-condensing storage water heater | > 75 kBTU/hr and <= 105 kBTU/hr, rated nominal volume <= 120 US gallon, single-phase power, water temp <180 deg f, UEF = 0.8107 - 0.00021Vs |  | kBtu/hr input capacity | TRM Version 8.0 | 2024-04-30 | 0 | 1.417 | 0 | 0 | 0 | 0 | 2591 | 0 | 15 | Low-Income | 0 | 1 | 1
COM-CS-WH-532-20 | Current | Split New Construction and Natural Replacement to effectively represent baseline and efficient efficiencies. Updated savings. | Commercial | Condensing Storage Water Heater | Medium Utilization | New Construction | water heating | Condensing storage water heater | All water heaters not described by UEF baseline definition with thermal efficiency >= 95 < 97%, <= 250 kBTU/hr | Non-condensing storage water heater | All water heaters not described by UEF baseline definition with thermal efficiency = 90% |  | kBtu/hr input capacity | TRM Version 8.0 | 2024-04-30 | 0 | 0.687 | 0 | 0 | 0 | 0 | 2591 | 0 | 15 | Low-Income | 0 | 1 | 1
COM-CS-WH-532-21 | Current | Split New Construction and Natural Replacement to effectively represent baseline and efficient efficiencies. Updated savings. | Commercial | Condensing Storage Water Heater | Medium Utilization | New Construction | water heating | Condensing storage water heater | All water heaters not described by UEF baseline definition with thermal efficiency >= 97%, <= 250 kBTU/hr | Non-condensing storage water heater | All water heaters not described by UEF baseline definition with thermal efficiency = 90% |  | kBtu/hr input capacity | TRM Version 8.0 | 2024-04-30 | 0 | 0.962 | 0 | 0 | 0 | 0 | 2591 | 0 | 15 | Low-Income | 0 | 1 | 1
COM-CS-WH-532-22 | Current | Split New Construction and Natural Replacement to effectively represent baseline and efficient efficiencies. Updated savings. | Commercial | Condensing Storage Water Heater | Medium Utilization | New Construction | water heating | Condensing storage water heater | All water heaters not described by UEF baseline definition with thermal efficiency >= 95 < 97%, > 250 kBTU/hr | Non-condensing storage water heater | All water heaters not described by UEF baseline definition with thermal efficiency = 90% |  | kBtu/hr input capacity | TRM Version 8.0 | 2024-04-30 | 0 | 0.687 | 0 | 0 | 0 | 0 | 4464 | 0 | 15 | Low-Income | 0 | 1 | 1
COM-CS-WH-532-23 | Current | Split New Construction and Natural Replacement to effectively represent baseline and efficient efficiencies. Updated savings. | Commercial | Condensing Storage Water Heater | Medium Utilization | New Construction | water heating | Condensing storage water heater | All water heaters not described by UEF baseline definition with thermal efficiency >= 97%, > 250 kBTU/hr | Non-condensing storage water heater | All water heaters not described by UEF baseline definition with thermal efficiency = 90% |  | kBtu/hr input capacity | TRM Version 8.0 | 2024-04-30 | 0 | 0.962 | 0 | 0 | 0 | 0 | 4464 | 0 | 15 | Low-Income | 0 | 1 | 1
COM-DW-WH-554-04 | Replaced | Updated in TRM Version 6.0 | Commercial | Dishwasher |  | New Construction/Natural Replacement | water heating | Energy Star Dishwasher | Single Tank Conveyor - Low Temperature | Non-Energy Star Dishwasher |  | unit |  | TRM Version 5.0 | 2020-11-12 | 1652 | 0 | 0 | 0 | 245631 | 0 | 0 | 0 | 20 | Midstream | 0.27 | 1 | 1
COM-DW-WH-551-04 | Replaced | Updated in TRM Version 6.0 | Commercial | Dishwasher |  | New Construction/Natural Replacement | water heating | Energy Star Dishwasher | Stationary Single Tank Door – High Temperature | Non-Energy Star Dishwasher |  | unit |  | TRM Version 5.0 | 2020-11-12 | 890 | 0 | 4173 | 0 | 132263 | 0 | 1100 | 0 | 15 | Midstream | 0.2 | 1 | 1
COM-DW-WH-552-04 | Replaced | Updated in TRM Version 6.0 | Commercial | Dishwasher |  | New Construction/Natural Replacement | water heating | Energy Star Dishwasher | Stationary Single Tank Door – Low Temperature | Non-Energy Star Dishwasher |  | unit |  | TRM Version 5.0 | 2020-11-12 | 2256 | 0 | 0 | 0 | 304205 | 0 | 0 | 0 | 15 | Midstream | 0.2 | 1 | 1
COM-DW-WH-549-04 | Replaced | Updated in TRM Version 6.0 | Commercial | Dishwasher |  | New Construction/Natural Replacement | water heating | Energy Star Dishwasher | Undercounter – High Temperature | Non-Energy Star Dishwasher |  | unit |  | TRM Version 5.0 | 2020-11-12 | 137 | 0 | 1791 | 0 | 20371 | 0 | 171 | 0 | 10 | Midstream | 0.4 | 1 | 1
COM-DW-WH-550-04 | Replaced | Updated in TRM Version 6.0 | Commercial | Dishwasher |  | New Construction/Natural Replacement | water heating | Energy Star Dishwasher | Undercounter – Low Temperature | Non-Energy Star Dishwasher |  | unit |  | TRM Version 5.0 | 2020-11-12 | 322 | 0 | 0 | 0 | 47827 | 0 | 71 | 0 | 10 | Midstream | 0.4 | 1 | 1
COM-CU-SH-515-03 | Replaced | Updated in TRM Version 8.0 | Commercial | Condensing Unit Heater |  | Natural Replacement | space heating | Condensing Unit Heater | 125-200 kBtu/hr 90% Thermal Efficiency, 89% Annual Efficiency | Non-Condensing Unit Heater | 80% Thermal Efficiency, 78% Annual Efficiency |  | kBtu/hr input capacity | TRM Version 6.0 | 2021-12-16 | 0 | 7.89 | -530 | 0 | 0 | 0 | 0 | 16.08 | 18 | Midstream | 0 | 1 | 1
COM-CU-SH-518-03 | Replaced | Updated in TRM Version 8.0 | Commercial | Condensing Unit Heater |  | New Construction | space heating | Condensing Unit Heater | 125-200 kBtu/hr 90% Thermal Efficiency, 89% Annual Efficiency | Non-Condensing Unit Heater | 80% Thermal Efficiency, 78% Annual Efficiency |  | kBtu/hr input capacity | TRM Version 6.0 | 2021-12-16 | 0 | 5.92 | -398 | 0 | 0 | 0 | 0 | 16.08 | 18 | Midstream | 0 | 1 | 1
COM-CU-SH-516-03 | Replaced | Updated in TRM Version 8.0 | Commercial | Condensing Unit Heater |  | Natural Replacement | space heating | Condensing Unit Heater | 225-300 kBtu/hr 90% Thermal Efficiency, 89% Annual Efficiency | Non-Condensing Unit Heater | 80% Thermal Efficiency, 78% Annual Efficiency |  | kBtu/hr input capacity | TRM Version 6.0 | 2021-12-16 | 0 | 7.89 | -546 | 0 | 0 | 0 | 0 | 16.08 | 18 | Midstream | 0 | 1 | 1
COM-CU-SH-519-03 | Replaced | Updated in TRM Version 8.0 | Commercial | Condensing Unit Heater |  | New Construction | space heating | Condensing Unit Heater | 225-300 kBtu/hr 90% Thermal Efficiency, 89% Annual Efficiency | Non-Condensing Unit Heater | 80% Thermal Efficiency, 78% Annual Efficiency |  | kBtu/hr input capacity | TRM Version 6.0 | 2021-12-16 | 0 | 5.92 | -410 | 0 | 0 | 0 | 0 | 16.08 | 18 | Midstream | 0 | 1 | 1
COM-CU-SH-514-03 | Replaced | Updated in TRM Version 8.0 | Commercial | Condensing Unit Heater |  | Natural Replacement | space heating | Condensing Unit Heater | 30-100 kBtu/hr - 90% Thermal Efficiency, 89% Annual Efficiency | Non-Condensing Unit Heater | 80% Thermal Efficiency, 78% Annual Efficiency |  | kBtu/hr input capacity | TRM Version 6.0 | 2021-12-16 | 0 | 7.89 | -296 | 0 | 0 | 0 | 0 | 16.08 | 18 | Midstream | 0 | 1 | 1
COM-CU-SH-517-03 | Replaced | Updated in TRM Version 8.0 | Commercial | Condensing Unit Heater |  | New Construction | space heating | Condensing Unit Heater | 30-100 kBtu/hr - 90% Thermal Efficiency, 89% Annual Efficiency | Non-Condensing Unit Heater | 80% Thermal Efficiency, 78% Annual Efficiency |  | kBtu/hr input capacity | TRM Version 6.0 | 2021-12-16 | 0 | 5.92 | -222 | 0 | 0 | 0 | 0 | 16.08 | 18 | Midstream | 0 | 1 | 1
COM-DW-WH-555-04 | Replaced | Updated in TRM Version 7.0; revised from TRM Version 5.0: natural gas, electric savings, and water savings | Commercial | Dishwasher |  | New Construction/Natural Replacement | water heating | Energy Star Dishwasher | Multi Tank Conveyor - High Temperature | Non-Energy Star Dishwasher |  | unit |  | TRM Version 6.0 | 2021-12-16 | 2260 | 0 | 10673 | 0 | 335926 | 0 | 1386 | 0 | 20 | Midstream | 0.27 | 1 | 1
COM-DW-WH-556-04 | Replaced | Updated in TRM Version 7.0; revised from TRM Version 5.0: natural gas, electric savings, and water savings | Commercial | Dishwasher |  | New Construction/Natural Replacement | water heating | Energy Star Dishwasher | Multi Tank Conveyor - Low Temperature | Non-Energy Star Dishwasher |  | unit |  | TRM Version 6.0 | 2021-12-16 | 2628 | 0 | 0 | 0 | 390612 | 0 | 1386 | 0 | 20 | Midstream | 0.27 | 1 | 1
COM-DW-WH-553-04 | Replaced | Updated in TRM Version 7.0; revised from TRM Version 5.0: natural gas, electric savings, and water savings | Commercial | Dishwasher |  | New Construction/Natural Replacement | water heating | Energy Star Dishwasher | Single Tank Conveyor – High Temperature | Non-Energy Star Dishwasher |  | unit |  | TRM Version 6.0 | 2021-12-16 | 596 | 0 | 4686 | 0 | 88539 | 0 | 2929 | 0 | 20 | Midstream | 0.27 | 1 | 1
COM-DW-WH-554-04 | Replaced | Updated in TRM Version 7.0; revised from TRM Version 5.0: natural gas, electric savings, and water savings | Commercial | Dishwasher |  | New Construction/Natural Replacement | water heating | Energy Star Dishwasher | Single Tank Conveyor - Low Temperature | Non-Energy Star Dishwasher |  | unit |  | TRM Version 6.0 | 2021-12-16 | 1822 | 0 | 0 | 0 | 270824 | 0 | 0 | 0 | 20 | Midstream | 0.27 | 1 | 1
COM-DW-WH-551-04 | Replaced | Updated in TRM Version 7.0; revised from TRM Version 5.0: natural gas, electric savings, and water savings | Commercial | Dishwasher |  | New Construction/Natural Replacement | water heating | Energy Star Dishwasher | Stationary Single Tank Door – High Temperature | Non-Energy Star Dishwasher |  | unit |  | TRM Version 6.0 | 2021-12-16 | 981 | 0 | 4601 | 0 | 145828 | 0 | 1100 | 0 | 15 | Midstream | 0.2 | 1 | 1
COM-DW-WH-552-04 | Replaced | Updated in TRM Version 7.0; revised from TRM Version 5.0: natural gas, electric savings, and water savings | Commercial | Dishwasher |  | New Construction/Natural Replacement | water heating | Energy Star Dishwasher | Stationary Single Tank Door – Low Temperature | Non-Energy Star Dishwasher |  | unit |  | TRM Version 6.0 | 2021-12-16 | 2256 | 0 | 0 | 0 | 335406 | 0 | 0 | 0 | 15 | Midstream | 0.2 | 1 | 1
COM-DW-WH-549-04 | Replaced | Updated in TRM Version 7.0; revised from TRM Version 5.0: natural gas, electric savings, and water savings | Commercial | Dishwasher |  | New Construction/Natural Replacement | water heating | Energy Star Dishwasher | Undercounter – High Temperature | Non-Energy Star Dishwasher |  | unit |  | TRM Version 6.0 | 2021-12-16 | 151 | 0 | 1975 | 0 | 22460 | 0 | 171 | 0 | 10 | Midstream | 0.4 | 1 | 1
COM-DW-WH-550-04 | Replaced | Updated in TRM Version 7.0; revised from TRM Version 5.0: natural gas, electric savings, and water savings | Commercial | Dishwasher |  | New Construction/Natural Replacement | water heating | Energy Star Dishwasher | Undercounter – Low Temperature | Non-Energy Star Dishwasher |  | unit |  | TRM Version 6.0 | 2021-12-16 | 355 | 0 | 0 | 0 | 52733 | 0 | 71 | 0 | 10 | Midstream | 0.4 | 1 | 1
COM-CF-SH-494-03 | Current |  | Commercial | Condensing Furnace |  | New Construction | space heating | High Efficiency Condensing Furnace | >=97% AFUE | Condensing Furnace | 95% AFUE |  | kBtu/hr | TRM Version 5.0 | 2020-11-12 | 0 | 0.884 | 0 | 0 | 0 | 0 | 188 | 0 | 18 | Midstream | 0.175 | 1 | 1
COM-CF-SH-495-03 | Current |  | Commercial | Condensing Furnace |  | Natural Replacement | space heating | High Efficiency Condensing Furnace | >=97% AFUE | Condensing Furnace | 95% AFUE |  | kBtu/hr | TRM Version 5.0 | 2020-11-12 | 0 | 1.178 | 0 | 0 | 0 | 0 | 188 | 0 | 18 | Midstream | 0.175 | 1 | 1
COM-DS-SH-560-04 | Replaced | Replaced in TRM Version 10.0 | Commercial | Dock Door Seals |  | Retrofit | space heating | Dock Door Seals | 10' x 10' | Dock door with deteriorated seals |  | unit |  | TRM Version 5.0 | 2020-11-12 | 1736 | 0 | 433 | 0 | 0 | 0 | 2968 | 0 | 10 | Midstream | 0.05 | 1 | 1
COM-DS-SH-564-04 | Replaced | Replaced in TRM Version 10.0 | Commercial | Dock Door Seals |  | Retrofit | space heating | Dock Door Seals | 10' x 10' | Dock door without seals |  | unit |  | TRM Version 5.0 | 2020-11-12 | 4501 | 0 | 1123 | 0 | 0 | 0 | 2615 | 0 | 10 | Midstream | 0.05 | 1 | 1
COM-DS-SH-560-04 | Current |  | Commercial | Dock Door Seals |  | Retrofit | space heating | Dock Door Seals with Shelters-type seal | 10' x 10' | Dock door with deteriorated seals |  | unit |  | TRM Version 10.0 | 2026-03-19 | 1736 | 0 | 433 | 0 | 0 | 0 | 2968 | 0 | 10 | Midstream | 0.05 | 1 | 1
COM-DS-SH-564-04 | Current |  | Commercial | Dock Door Seals |  | Retrofit | space heating | Dock Door Seals with Shelters-type seal | 10' x 10' | Dock door without seals |  | unit |  | TRM Version 10.0 | 2026-03-19 | 4501 | 0 | 1123 | 0 | 0 | 0 | 2615 | 0 | 10 | Midstream | 0.05 | 1 | 1
COM-CM-SH-497-03 | Replaced | Replaced in TRM Version 10.0 | Commercial | Condensing Make Up Air Unit | Commercial | New Construction/Natural Replacement | space heating | Condensing Make Up Air Unit (MUA) - Commercial | 2 Speed | Conventional MUA | 80% Thermal Efficiency |  | CFM | TRM Version 5.0 | 2020-11-12 | 0 | 1.22 | 0 | 1.24 | 0 | 0 | 870 | 1.01 | 20 | Midstream | 0.05 | 1 | 1
COM-CM-SH-500-03 | Replaced | Replaced in TRM Version 10.0 | Commercial | Condensing Make Up Air Unit | Multi-Residential and Long Term Care | New Construction/Natural Replacement | space heating | Condensing Make Up Air Unit (MUA) - Commercial | 2 Speed | Conventional MUA | 80% Thermal Efficiency |  | CFM | TRM Version 5.0 | 2020-11-12 | 0 | 2.45 | 0 | 1.61 | 0 | 0 | 870 | 1.01 | 20 | Midstream | 0.05 | 1 | 1
COM-CM-SH-497-03 | Current |  | Commercial | Condensing Make Up Air Unit | Commercial | New Construction/Natural Replacement | space heating | Condensing Make Up Air Unit (MUA) - Commercial | 2 Speed | Conventional MUA | 80% Thermal Efficiency |  | CFM | TRM Version 10.0 | 2026-03-19 | 0 | 1.05 | 0 | 1.33 | 0 | 0 | 870 | 1.01 | 20 | Midstream | 0.05 | 1 | 1
COM-CM-SH-500-03 | Current |  | Commercial | Condensing Make Up Air Unit | Multi-Residential and Long Term Care | New Construction/Natural Replacement | space heating | Condensing Make Up Air Unit (MUA) - Commercial | 2 Speed | Conventional MUA | 80% Thermal Efficiency |  | CFM | TRM Version 10.0 | 2026-03-19 | 0 | 2.11 | 0 | 1.7 | 0 | 0 | 870 | 1.01 | 20 | Midstream | 0.05 | 1 | 1
COM-DF-SH-545-04 | Replaced | Replaced in TRM Version 10.0 | Commercial | Destratification Fans |  | New Construction | space heating | HVLS (High Volume Low Speed) Destratification Fans | 20 ft fan diameter | No destratification fans |  | fan |  | TRM Version 5.0 | 2020-11-12 | 1472 | 0 | 0 | 0 | 0 | 0 | 7961 | 0 | 15 | Midstream | 0.1 | 1 | 1
COM-DF-SH-546-04 | Replaced | Replaced in TRM Version 10.0 | Commercial | Destratification Fans |  | Retrofit | space heating | HVLS (High Volume Low Speed) Destratification Fans | 20 ft fan diameter | No destratification fans |  | fan |  | TRM Version 5.0 | 2020-11-12 | 2029 | 0 | 0 | 0 | 0 | 0 | 7961 | 0 | 15 | Midstream | 0.1 | 1 | 1
COM-DF-SH-547-04 | Replaced | Replaced in TRM Version 10.0 | Commercial | Destratification Fans |  | New Construction | space heating | HVLS (High Volume Low Speed) Destratification Fans | 24 ft fan diameter | No destratification fans |  | fan |  | TRM Version 5.0 | 2020-11-12 | 2120 | 0 | 0 | 0 | 0 | 0 | 7961 | 0 | 15 | Midstream | 0.1 | 1 | 1
COM-DF-SH-548-04 | Replaced | Replaced in TRM Version 10.0 | Commercial | Destratification Fans |  | Retrofit | space heating | HVLS (High Volume Low Speed) Destratification Fans | 24 ft fan diameter | No destratification fans |  | fan |  | TRM Version 5.0 | 2020-11-12 | 2922 | 0 | 0 | 0 | 0 | 0 | 7961 | 0 | 15 | Midstream | 0.1 | 1 | 1
COM-DF-SH-545-04 | Replaced | Replaced in TRM Version 10.1 | Commercial | Destratification Fans |  | New Construction | space heating | HVLS (High Volume Low Speed) Destratification Fans | 20 ft fan diameter | No destratification fans |  | fan |  | TRM Version 10.0 | 2026-03-19 | 1836 | 0 | 0 | 0 | 0 | 0 | 13312 | 0 | 15 | Midstream | 0.1 | 1 | 1
COM-DF-SH-546-04 | Replaced | Replaced in TRM Version 10.1 | Commercial | Destratification Fans |  | Retrofit | space heating | HVLS (High Volume Low Speed) Destratification Fans | 20 ft fan diameter | No destratification fans |  | fan |  | TRM Version 10.0 | 2026-03-19 | 2480 | 0 | 0 | 0 | 0 | 0 | 13312 | 0 | 15 | Midstream | 0.1 | 1 | 1
COM-DF-SH-547-04 | Replaced | Replaced in TRM Version 10.1 | Commercial | Destratification Fans |  | New Construction | space heating | HVLS (High Volume Low Speed) Destratification Fans | 24 ft fan diameter | No destratification fans |  | fan |  | TRM Version 10.0 | 2026-03-19 | 2644 | 0 | 0 | 0 | 0 | 0 | 13312 | 0 | 15 | Midstream | 0.1 | 1 | 1
COM-DF-SH-548-04 | Replaced | Replaced in TRM Version 10.1 | Commercial | Destratification Fans |  | Retrofit | space heating | HVLS (High Volume Low Speed) Destratification Fans | 24 ft fan diameter | No destratification fans |  | fan |  | TRM Version 10.0 | 2026-03-19 | 3571 | 0 | 0 | 0 | 0 | 0 | 13312 | 0 | 15 | Midstream | 0.1 | 1 | 1
COM-DF-SH-549-04 | Replaced | Replaced in TRM Version 10.1 | Commercial | Destratification Fans |  | New Construction | space heating | HVLS (High Volume Low Speed) Destratification Fans | 12 ft fan diameter | No destratification fans |  | fan |  | TRM Version 10.0 | 2026-03-19 | 661 | 0 | 0 | 0 | 0 | 0 | 12090 | 0 | 15 | Midstream | 0.1 | 1 | 1
COM-DF-SH-550-04 | Replaced | Replaced in TRM Version 10.1 | Commercial | Destratification Fans |  | Retrofit | space heating | HVLS (High Volume Low Speed) Destratification Fans | 12 ft fan diameter | No destratification fans |  | fan |  | TRM Version 10.0 | 2026-03-19 | 893 | 0 | 0 | 0 | 0 | 0 | 12090 | 0 | 15 | Midstream | 0.1 | 1 | 1
COM-DF-SH-551-04 | Replaced | Replaced in TRM Version 10.1 | Commercial | Destratification Fans |  | New Construction | space heating | HVLS (High Volume Low Speed) Destratification Fans | 14 ft fan diameter | No destratification fans |  | fan |  | TRM Version 10.0 | 2026-03-19 | 900 | 0 | 0 | 0 | 0 | 0 | 12090 | 0 | 15 | Midstream | 0.1 | 1 | 1
COM-DF-SH-552-04 | Replaced | Replaced in TRM Version 10.1 | Commercial | Destratification Fans |  | Retrofit | space heating | HVLS (High Volume Low Speed) Destratification Fans | 14 ft fan diameter | No destratification fans |  | fan |  | TRM Version 10.0 | 2026-03-19 | 1215 | 0 | 0 | 0 | 0 | 0 | 12090 | 0 | 15 | Midstream | 0.1 | 1 | 1
COM-DF-SH-553-04 | Replaced | Replaced in TRM Version 10.1 | Commercial | Destratification Fans |  | New Construction | space heating | HVLS (High Volume Low Speed) Destratification Fans | 16 ft fan diameter | No destratification fans |  | fan |  | TRM Version 10.0 | 2026-03-19 | 1175 | 0 | 0 | 0 | 0 | 0 | 12090 | 0 | 15 | Midstream | 0.1 | 1 | 1
COM-DF-SH-554-04 | Replaced | Replaced in TRM Version 10.1 | Commercial | Destratification Fans |  | Retrofit | space heating | HVLS (High Volume Low Speed) Destratification Fans | 16 ft fan diameter | No destratification fans |  | fan |  | TRM Version 10.0 | 2026-03-19 | 1587 | 0 | 0 | 0 | 0 | 0 | 12090 | 0 | 15 | Midstream | 0.1 | 1 | 1
COM-DF-SH-555-04 | Replaced | Replaced in TRM Version 10.1 | Commercial | Destratification Fans |  | New Construction | space heating | HVLS (High Volume Low Speed) Destratification Fans | 18 ft fan diameter | No destratification fans |  | fan |  | TRM Version 10.0 | 2026-03-19 | 1487 | 0 | 0 | 0 | 0 | 0 | 12090 | 0 | 15 | Midstream | 0.1 | 1 | 1
COM-DF-SH-556-04 | Replaced | Replaced in TRM Version 10.1 | Commercial | Destratification Fans |  | Retrofit | space heating | HVLS (High Volume Low Speed) Destratification Fans | 18 ft fan diameter | No destratification fans |  | fan |  | TRM Version 10.0 | 2026-03-19 | 2009 | 0 | 0 | 0 | 0 | 0 | 12090 | 0 | 15 | Midstream | 0.1 | 1 | 1
COM-DF-SH-557-04 | Replaced | Replaced in TRM Version 10.1 | Commercial | Destratification Fans |  | New Construction | space heating | HVLS (High Volume Low Speed) Destratification Fans | 22 ft fan diameter | No destratification fans |  | fan |  | TRM Version 10.0 | 2026-03-19 | 2222 | 0 | 0 | 0 | 0 | 0 | 13312 | 0 | 15 | Midstream | 0.1 | 1 | 1
COM-DF-SH-558-04 | Replaced | Replaced in TRM Version 10.1 | Commercial | Destratification Fans |  | Retrofit | space heating | HVLS (High Volume Low Speed) Destratification Fans | 22 ft fan diameter | No destratification fans |  | fan |  | TRM Version 10.0 | 2026-03-19 | 3001 | 0 | 0 | 0 | 0 | 0 | 13312 | 0 | 15 | Midstream | 0.1 | 1 | 1
COM-DS-SH-559-04 | Replaced | Replaced in TRM Version 10.0 | Commercial | Dock Door Seals |  | Retrofit | space heating | Dock Door Seals | 8' x 10' | Dock door with deteriorated seals |  | unit |  | TRM Version 5.0 | 2020-11-12 | 2041 | 0 | 509 | 0 | 0 | 0 | 1617 | 0 | 10 | Midstream | 0.05 | 1 | 1
COM-DS-SH-563-04 | Replaced | Replaced in TRM Version 10.0 | Commercial | Dock Door Seals |  | Retrofit | space heating | Dock Door Seals | 8' x 10' | Dock door without seals |  | unit |  | TRM Version 5.0 | 2020-11-12 | 5087 | 0 | 1269 | 0 | 0 | 0 | 1455 | 0 | 10 | Midstream | 0.05 | 1 | 1
COM-DS-SH-557-04 | Replaced | Replaced in TRM Version 10.0 | Commercial | Dock Door Seals |  | Retrofit | space heating | Dock Door Seals | 8' x 8' | Dock door with deteriorated seals |  | unit |  | TRM Version 5.0 | 2020-11-12 | 1897 | 0 | 451 | 0 | 0 | 0 | 1425 | 0 | 10 | Midstream | 0.05 | 1 | 1
COM-DS-SH-561-04 | Replaced | Replaced in TRM Version 10.0 | Commercial | Dock Door Seals |  | Retrofit | space heating | Dock Door Seals | 8' x 8' | Dock door without seals |  | unit |  | TRM Version 5.0 | 2020-11-12 | 4853 | 0 | 1155 | 0 | 0 | 0 | 1263 | 0 | 10 | Midstream | 0.05 | 1 | 1
COM-DS-SH-558-04 | Replaced | Replaced in TRM Version 10.0 | Commercial | Dock Door Seals |  | Retrofit | space heating | Dock Door Seals | 8' x 9' | Dock door with deteriorated seals |  | unit |  | TRM Version 5.0 | 2020-11-12 | 1977 | 0 | 481 | 0 | 0 | 0 | 1580 | 0 | 10 | Midstream | 0.05 | 1 | 1
COM-DS-SH-562-04 | Replaced | Replaced in TRM Version 10.0 | Commercial | Dock Door Seals |  | Retrofit | space heating | Dock Door Seals | 8' x 9' | Dock door without seals |  | unit |  | TRM Version 5.0 | 2020-11-12 | 4988 | 0 | 1214 | 0 | 0 | 0 | 1417 | 0 | 10 | Midstream | 0.05 | 1 | 1
COM-DS-SH-559-04 | Current |  | Commercial | Dock Door Seals |  | Retrofit | space heating | Dock Door Seals with Compression-type seal | 8' x 10' | Dock door with deteriorated seals |  | unit |  | TRM Version 10.0 | 2026-03-19 | 2041 | 0 | 509 | 0 | 0 | 0 | 1617 | 0 | 10 | Midstream | 0.05 | 1 | 1
COM-DS-SH-563-04 | Current |  | Commercial | Dock Door Seals |  | Retrofit | space heating | Dock Door Seals with Compression-type seal | 8' x 10' | Dock door without seals |  | unit |  | TRM Version 10.0 | 2026-03-19 | 5087 | 0 | 1269 | 0 | 0 | 0 | 1455 | 0 | 10 | Midstream | 0.05 | 1 | 1
COM-DS-SH-557-04 | Current |  | Commercial | Dock Door Seals |  | Retrofit | space heating | Dock Door Seals with Compression-type seal | 8' x 8' | Dock door with deteriorated seals |  | unit |  | TRM Version 10.0 | 2026-03-19 | 1897 | 0 | 451 | 0 | 0 | 0 | 1425 | 0 | 10 | Midstream | 0.05 | 1 | 1
COM-DS-SH-561-04 | Current |  | Commercial | Dock Door Seals |  | Retrofit | space heating | Dock Door Seals with Compression-type seal | 8' x 8' | Dock door without seals |  | unit |  | TRM Version 10.0 | 2026-03-19 | 4853 | 0 | 1155 | 0 | 0 | 0 | 1263 | 0 | 10 | Midstream | 0.05 | 1 | 1
COM-DS-SH-558-04 | Current |  | Commercial | Dock Door Seals |  | Retrofit | space heating | Dock Door Seals with Compression-type seal | 8' x 9' | Dock door with deteriorated seals |  | unit |  | TRM Version 10.0 | 2026-03-19 | 1977 | 0 | 481 | 0 | 0 | 0 | 1580 | 0 | 10 | Midstream | 0.05 | 1 | 1
COM-DS-SH-562-04 | Current |  | Commercial | Dock Door Seals |  | Retrofit | space heating | Dock Door Seals with Compression-type seal | 8' x 9' | Dock door without seals |  | unit |  | TRM Version 10.0 | 2026-03-19 | 4988 | 0 | 1214 | 0 | 0 | 0 | 1417 | 0 | 10 | Midstream | 0.05 | 1 | 1
RES-AT-SH-321-02 | Current |  | Residential | Adaptive Thermostat |  | New Construction | space heating | Adaptive Thermostats | Adaptive Thermostat | Programmable Thermostat |  | unit |  | TRM Version 5.0 | 2020-11-12 | 105 | 0 | 206 | 0 | 0 | 0 | 200 | 0 | 15 | Midstream | 0.04 | 1 | 1
RES-AT-SH-322-02 | Replaced | Replaced in TRM Version 10.0 | Residential | Adaptive Thermostat |  | Retrofit | space heating | Adaptive Thermostats - Retail Purchase | Adaptive Thermostat | Blended value. Non Programmable and programmable Thermostat |  | unit |  | TRM Version 5.0 | 2020-11-12 | 185 | 0 | 176 | 0 | 0 | 0 | 300 | 0 | 15 | Midstream | 0.04 | 1 | 1
RES-AT-SH-322-02 | Current |  | Residential | Adaptive Thermostat |  | Retrofit | space heating | Adaptive Thermostats - Retail Purchase | Adaptive Thermostat | Mixed baseline. Non Programmable and programmable Thermostat |  | unit |  | TRM Version 10.0 | 2026-03-19 | 130 | 0 | 182 | 0 | 0 | 0 | 270 | 0 | 10 | Midstream | 0.04 | 1 | 1
MRS-FA-WH-461-09 | Current |  | Commercial | Faucet Aerator | Multi-residential | Retrofit | water heating | Faucet Aerator | Bathroom, 1.0 GPM | Standard flow bathroom aerator (code compliant) | 2.2 GPM | unit |  | TRM Version 7.0 | 2022-11-30 | 6.65 | 0 | 0 | 0 | 2501 | 0 | 0.6 | 0 | 10 | Midstream | 0.1 | 1 | 1
MRS-FA-WH-460-09 | Current |  | Commercial | Faucet Aerator | Multi-residential | Retrofit | water heating | Faucet Aerator | Bathroom, 1.5 GPM | Standard flow bathroom aerator (code compliant) | 2.2 GPM | unit |  | TRM Version 7.0 | 2022-11-30 | 3.88 | 0 | 0 | 0 | 1459 | 0 | 0.6 | 0 | 10 | Midstream | 0.1 | 1 | 1
COM-CM-SH-496-03 | Replaced | Replaced in TRM Version 10.0 | Commercial | Condensing Make Up Air Unit | Commercial | New Construction/Natural Replacement | space heating | Condensing Make Up Air Unit (MUA) - Commercial | Constant Speed | Conventional MUA | 80% Thermal Efficiency |  | CFM | TRM Version 5.0 | 2020-11-12 | 0 | 0.407 | 0 | 0 | 0 | 0 | 870 | 0.66 | 20 | Midstream | 0.05 | 1 | 1
COM-CM-SH-499-03 | Replaced | Replaced in TRM Version 10.0 | Commercial | Condensing Make Up Air Unit | Multi-Residential and Long Term Care | New Construction/Natural Replacement | space heating | Condensing Make Up Air Unit (MUA) - Commercial | Constant Speed | Conventional MUA | 80% Thermal Efficiency |  | CFM | TRM Version 5.0 | 2020-11-12 | 0 | 0.919 | 0 | 0 | 0 | 0 | 870 | 0.66 | 20 | Midstream | 0.05 | 1 | 1
COM-CM-SH-496-03 | Current |  | Commercial | Condensing Make Up Air Unit | Commercial | New Construction/Natural Replacement | space heating | Condensing Make Up Air Unit (MUA) - Commercial | Constant Speed | Conventional MUA | 80% Thermal Efficiency |  | CFM | TRM Version 10.0 | 2026-03-19 | 0 | 0.35 | 0 | 0 | 0 | 0 | 870 | 0.66 | 20 | Midstream | 0.05 | 1 | 1
COM-CM-SH-499-03 | Current |  | Commercial | Condensing Make Up Air Unit | Multi-Residential and Long Term Care | New Construction/Natural Replacement | space heating | Condensing Make Up Air Unit (MUA) - Commercial | Constant Speed | Conventional MUA | 80% Thermal Efficiency |  | CFM | TRM Version 10.0 | 2026-03-19 | 0 | 0.79 | 0 | 0 | 0 | 0 | 870 | 0.66 | 20 | Midstream | 0.05 | 1 | 1
COM-HRV-SH-336-03 | Replaced | Replaced in TRM Version 10.0 | Commercial | Heat Recovery Ventialation | High Use | New Construction/Natural Replacement | space heating | High Efficient 65% Heat Recovery Ventilation High Use Group (Multi-Residential, Health Care, Nursing Homes) | HRV with Minimum 65% Sensible Heat Recovery Effectiveness at 32°F | HRV with Minimum 55% Sensible Heat Recovery Effectiveness as per Ontario Building Code 2017 |  |  | CFM | TRM Version 5.0 | 2020-11-12 | 0 | 0.7 | 0 | 0 | 0 | 0 | 0 | 1 | 14 | Midstream | 0.05 | 1 | 1
COM-HRV-SH-337-03 | Replaced | Replaced in TRM Version 10.0 | Commercial | Heat Recovery Ventialation | Low Use | New Construction/Natural Replacement | space heating | High Efficient 65% Heat Recovery Ventilation Low Use Group (Office, Warehouse, School) | HRV with Minimum 65% Sensible Heat Recovery Effectiveness at 32°F | HRV with Minimum 55% Sensible Heat Recovery Effectiveness as per Ontario Building Code 2017 |  |  | CFM | TRM Version 5.0 | 2020-11-12 | 0 | 0.25 | 0 | 0 | 0 | 0 | 0 | 1 | 14 | Midstream | 0.05 | 1 | 1
COM-HRV-SH-338-03 | Replaced | Replaced in TRM Version 10.0 | Commercial | Heat Recovery Ventialation | Medium Use | New Construction/Natural Replacement | space heating | High Efficient 65% Heat Recovery Ventilation Medium Use Group (Hotel, Restaurant, Retail) | HRV with Minimum 65% Sensible Heat Recovery Effectiveness at 32°F | HRV with Minimum 55% Sensible Heat Recovery Effectiveness as per Ontario Building Code 2017 |  |  | CFM | TRM Version 5.0 | 2020-11-12 | 0 | 0.39 | 0 | 0 | 0 | 0 | 0 | 1 | 14 | Midstream | 0.05 | 1 | 1
COM-HRV-SH-345-03 | Replaced | Replaced in TRM Version 10.0 | Commercial | Heat Recovery Ventialation | Multi-Family, Health Care and Nursing Homes | New Construction/Natural Replacement | space heating | High Efficient 65% Heat Recovery Ventilation High Use Group (Multi-Residential, Health Care, Nursing Homes) | HRV with Minimum 65% Sensible Heat Recovery Effectiveness at 32°F | HRV with Minimum 55% Sensible Heat Recovery Effectiveness as per Ontario Building Code 2017 |  |  | CFM | TRM Version 5.0 | 2020-11-12 | 0 | 0.7 | 0 | 0 | 0 | 0 | 0 | 1 | 14 | Midstream | 0.05 | 1 | 1
COM-HRV-SH-346-03 | Replaced | Replaced in TRM Version 10.0 | Commercial | Heat Recovery Ventialation | Hotels | New Construction/Natural Replacement | space heating | High Efficient 65% Heat Recovery Ventilation Medium Use Group (Hotel, Restaurant, Retail) | HRV with Minimum 65% Sensible Heat Recovery Effectiveness at 32°F | HRV with Minimum 55% Sensible Heat Recovery Effectiveness as per Ontario Building Code 2017 |  |  | CFM | TRM Version 5.0 | 2020-11-12 | 0 | 0.5 | 0 | 0 | 0 | 0 | 0 | 1 | 14 | Midstream | 0.05 | 1 | 1
COM-HRV-SH-347-03 | Replaced | Replaced in TRM Version 10.0 | Commercial | Heat Recovery Ventialation | Restaurant | New Construction/Natural Replacement | space heating | High Efficient 65% Heat Recovery Ventilation Medium Use Group (Hotel, Restaurant, Retail) | HRV with Minimum 65% Sensible Heat Recovery Effectiveness at 32°F | HRV with Minimum 55% Sensible Heat Recovery Effectiveness as per Ontario Building Code 2017 |  |  | CFM | TRM Version 5.0 | 2020-11-12 | 0 | 0.36 | 0 | 0 | 0 | 0 | 0 | 1 | 14 | Midstream | 0.05 | 1 | 1
COM-HRV-SH-348-03 | Replaced | Replaced in TRM Version 10.0 | Commercial | Heat Recovery Ventialation | Retail | New Construction/Natural Replacement | space heating | High Efficient 65% Heat Recovery Ventilation Medium Use Group (Hotel, Restaurant, Retail) | HRV with Minimum 65% Sensible Heat Recovery Effectiveness at 32°F | HRV with Minimum 55% Sensible Heat Recovery Effectiveness as per Ontario Building Code 2017 |  |  | CFM | TRM Version 5.0 | 2020-11-12 | 0 | 0.3 | 0 | 0 | 0 | 0 | 0 | 1 | 14 | Midstream | 0.05 | 1 | 1
COM-HRV-SH-349-03 | Replaced | Replaced in TRM Version 10.0 | Commercial | Heat Recovery Ventialation | Office | New Construction/Natural Replacement | space heating | High Efficient 65% Heat Recovery Ventilation Low Use Group (Office, Warehouse, School) | HRV with Minimum 65% Sensible Heat Recovery Effectiveness at 32°F | HRV with Minimum 55% Sensible Heat Recovery Effectiveness as per Ontario Building Code 2017 |  |  | CFM | TRM Version 5.0 | 2020-11-12 | 0 | 0.27 | 0 | 0 | 0 | 0 | 0 | 1 | 14 | Midstream | 0.05 | 1 | 1
COM-HRV-SH-350-03 | Replaced | Replaced in TRM Version 10.0 | Commercial | Heat Recovery Ventialation | Warehouse | New Construction/Natural Replacement | space heating | High Efficient 65% Heat Recovery Ventilation Low Use Group (Office, Warehouse, School) | HRV with Minimum 65% Sensible Heat Recovery Effectiveness at 32°F | HRV with Minimum 55% Sensible Heat Recovery Effectiveness as per Ontario Building Code 2017 |  |  | CFM | TRM Version 5.0 | 2020-11-12 | 0 | 0.25 | 0 | 0 | 0 | 0 | 0 | 1 | 14 | Midstream | 0.05 | 1 | 1
COM-HRV-SH-351-03 | Replaced | Replaced in TRM Version 10.0 | Commercial | Heat Recovery Ventialation | School | New Construction/Natural Replacement | space heating | High Efficient 65% Heat Recovery Ventilation Low Use Group (Office, Warehouse, School) | HRV with Minimum 65% Sensible Heat Recovery Effectiveness at 32°F | HRV with Minimum 55% Sensible Heat Recovery Effectiveness as per Ontario Building Code 2017 |  |  | CFM | TRM Version 5.0 | 2020-11-12 | 0 | 0.22 | 0 | 0 | 0 | 0 | 0 | 1 | 14 | Midstream | 0.05 | 1 | 1
COM-HRV-SH-339-03 | Replaced | Replaced in TRM Version 10.0 | Commercial | Heat Recovery Ventialation | High Use | New Construction/Natural Replacement | space heating | High Efficient 75% Heat Recovery Ventilation High Use Group (Multi-Residential, Health Care, Nursing Homes) | HRV with Minimum 75% Sensible Heat Recovery Effectiveness at 32°F | HRV with Minimum 55% Sensible Heat Recovery Effectiveness as per Ontario Building Code 2017 |  |  | CFM | TRM Version 5.0 | 2020-11-12 | 0 | 1.39 | 0 | 0 | 0 | 0 | 0 | 2 | 14 | Midstream | 0.05 | 1 | 1
COM-HRV-SH-340-03 | Replaced | Replaced in TRM Version 10.0 | Commercial | Heat Recovery Ventialation | Low Use | New Construction/Natural Replacement | space heating | High Efficient 75% Heat Recovery Ventilation Low Use Group (Office, Warehouse, School) | HRV with Minimum 75% Sensible Heat Recovery Effectiveness at 32°F | HRV with Minimum 55% Sensible Heat Recovery Effectiveness as per Ontario Building Code 2017 |  |  | CFM | TRM Version 5.0 | 2020-11-12 | 0 | 0.5 | 0 | 0 | 0 | 0 | 0 | 2 | 14 | Midstream | 0.05 | 1 | 1
COM-HRV-SH-341-03 | Replaced | Replaced in TRM Version 10.0 | Commercial | Heat Recovery Ventialation | Medium Use | New Construction/Natural Replacement | space heating | High Efficient 75% Heat Recovery Ventilation Medium Use Group (Hotel, Restaurant, Retail) | HRV with Minimum 75% Sensible Heat Recovery Effectiveness at 32°F | HRV with Minimum 55% Sensible Heat Recovery Effectiveness as per Ontario Building Code 2017 |  |  | CFM | TRM Version 5.0 | 2020-11-12 | 0 | 0.78 | 0 | 0 | 0 | 0 | 0 | 2 | 14 | Midstream | 0.05 | 1 | 1
COM-HRV-SH-352-03 | Replaced | Replaced in TRM Version 10.0 | Commercial | Heat Recovery Ventialation | Multi-Family, Health Care and Nursing Homes | New Construction/Natural Replacement | space heating | High Efficient 75% Heat Recovery Ventilation High Use Group (Multi-Residential, Health Care, Nursing Homes) | HRV with Minimum 75% Sensible Heat Recovery Effectiveness at 32°F | HRV with Minimum 55% Sensible Heat Recovery Effectiveness as per Ontario Building Code 2017 |  |  | CFM | TRM Version 5.0 | 2020-11-12 | 0 | 1.39 | 0 | 0 | 0 | 0 | 0 | 2 | 14 | Midstream | 0.05 | 1 | 1
COM-HRV-SH-353-03 | Replaced | Replaced in TRM Version 10.0 | Commercial | Heat Recovery Ventialation | Hotels | New Construction/Natural Replacement | space heating | High Efficient 75% Heat Recovery Ventilation Medium Use Group (Hotel, Restaurant, Retail) | HRV with Minimum 75% Sensible Heat Recovery Effectiveness at 32°F | HRV with Minimum 55% Sensible Heat Recovery Effectiveness as per Ontario Building Code 2017 |  |  | CFM | TRM Version 5.0 | 2020-11-12 | 0 | 1 | 0 | 0 | 0 | 0 | 0 | 2 | 14 | Midstream | 0.05 | 1 | 1
COM-HRV-SH-354-03 | Replaced | Replaced in TRM Version 10.0 | Commercial | Heat Recovery Ventialation | Restaurant | New Construction/Natural Replacement | space heating | High Efficient 75% Heat Recovery Ventilation Medium Use Group (Hotel, Restaurant, Retail) | HRV with Minimum 75% Sensible Heat Recovery Effectiveness at 32°F | HRV with Minimum 55% Sensible Heat Recovery Effectiveness as per Ontario Building Code 2017 |  |  | CFM | TRM Version 5.0 | 2020-11-12 | 0 | 0.72 | 0 | 0 | 0 | 0 | 0 | 2 | 14 | Midstream | 0.05 | 1 | 1
COM-HRV-SH-355-03 | Replaced | Replaced in TRM Version 10.0 | Commercial | Heat Recovery Ventialation | Retail | New Construction/Natural Replacement | space heating | High Efficient 75% Heat Recovery Ventilation Medium Use Group (Hotel, Restaurant, Retail) | HRV with Minimum 75% Sensible Heat Recovery Effectiveness at 32°F | HRV with Minimum 55% Sensible Heat Recovery Effectiveness as per Ontario Building Code 2017 |  |  | CFM | TRM Version 5.0 | 2020-11-12 | 0 | 0.61 | 0 | 0 | 0 | 0 | 0 | 2 | 14 | Midstream | 0.05 | 1 | 1
COM-HRV-SH-356-03 | Replaced | Replaced in TRM Version 10.0 | Commercial | Heat Recovery Ventialation | Office | New Construction/Natural Replacement | space heating | High Efficient 75% Heat Recovery Ventilation Low Use Group (Office, Warehouse, School) | HRV with Minimum 75% Sensible Heat Recovery Effectiveness at 32°F | HRV with Minimum 55% Sensible Heat Recovery Effectiveness as per Ontario Building Code 2017 |  |  | CFM | TRM Version 5.0 | 2020-11-12 | 0 | 0.53 | 0 | 0 | 0 | 0 | 0 | 2 | 14 | Midstream | 0.05 | 1 | 1
COM-HRV-SH-357-03 | Replaced | Replaced in TRM Version 10.0 | Commercial | Heat Recovery Ventialation | Warehouse | New Construction/Natural Replacement | space heating | High Efficient 75% Heat Recovery Ventilation Low Use Group (Office, Warehouse, School) | HRV with Minimum 75% Sensible Heat Recovery Effectiveness at 32°F | HRV with Minimum 55% Sensible Heat Recovery Effectiveness as per Ontario Building Code 2017 |  |  | CFM | TRM Version 5.0 | 2020-11-12 | 0 | 0.51 | 0 | 0 | 0 | 0 | 0 | 2 | 14 | Midstream | 0.05 | 1 | 1
COM-HRV-SH-358-03 | Replaced | Replaced in TRM Version 10.0 | Commercial | Heat Recovery Ventialation | School | New Construction/Natural Replacement | space heating | High Efficient 75% Heat Recovery Ventilation Low Use Group (Office, Warehouse, School) | HRV with Minimum 75% Sensible Heat Recovery Effectiveness at 32°F | HRV with Minimum 55% Sensible Heat Recovery Effectiveness as per Ontario Building Code 2017 |  |  | CFM | TRM Version 5.0 | 2020-11-12 | 0 | 0.45 | 0 | 0 | 0 | 0 | 0 | 2 | 14 | Midstream | 0.05 | 1 | 1
COM-HRV-SH-342-03 | Replaced | Replaced in TRM Version 10.0 | Commercial | Heat Recovery Ventialation | High Use | New Construction/Natural Replacement | space heating | High Efficient 85% Heat Recovery Ventilation High Use Group (Multi-Residential, Health Care, Nursing Homes) | HRV with Minimum 85% Sensible Heat Recovery Effectiveness at 32°F | HRV with Minimum 55% Sensible Heat Recovery Effectiveness as per Ontario Building Code 2017 |  |  | CFM | TRM Version 5.0 | 2020-11-12 | 0 | 2.09 | 0 | 0 | 0 | 0 | 0 | 3 | 14 | Midstream | 0.05 | 1 | 1
COM-HRV-SH-343-03 | Replaced | Replaced in TRM Version 10.0 | Commercial | Heat Recovery Ventialation | Low Use | New Construction/Natural Replacement | space heating | High Efficient 85% Heat Recovery Ventilation Low Use Group (Office, Warehouse, School) | HRV with Minimum 85% Sensible Heat Recovery Effectiveness at 32°F | HRV with Minimum 55% Sensible Heat Recovery Effectiveness as per Ontario Building Code 2017 |  |  | CFM | TRM Version 5.0 | 2020-11-12 | 0 | 0.74 | 0 | 0 | 0 | 0 | 0 | 3 | 14 | Midstream | 0.05 | 1 | 1
COM-HRV-SH-344-03 | Replaced | Replaced in TRM Version 10.0 | Commercial | Heat Recovery Ventialation | Medium Use | New Construction/Natural Replacement | space heating | High Efficient 85% Heat Recovery Ventilation Medium Use Group (Hotel, Restaurant, Retail) | HRV with Minimum 85% Sensible Heat Recovery Effectiveness at 32°F | HRV with Minimum 55% Sensible Heat Recovery Effectiveness as per Ontario Building Code 2017 |  |  | CFM | TRM Version 5.0 | 2020-11-12 | 0 | 1.16 | 0 | 0 | 0 | 0 | 0 | 3 | 14 | Midstream | 0.05 | 1 | 1
COM-HRV-SH-359-03 | Replaced | Replaced in TRM Version 10.0 | Commercial | Heat Recovery Ventialation | Multi-Family, Health Care and Nursing Homes | New Construction/Natural Replacement | space heating | High Efficient 85% Heat Recovery Ventilation High Use Group (Multi-Residential, Health Care, Nursing Homes) | HRV with Minimum 85% Sensible Heat Recovery Effectiveness at 32°F | HRV with Minimum 55% Sensible Heat Recovery Effectiveness as per Ontario Building Code 2017 |  |  | CFM | TRM Version 5.0 | 2020-11-12 | 0 | 2.09 | 0 | 0 | 0 | 0 | 0 | 3 | 14 | Midstream | 0.05 | 1 | 1
COM-HRV-SH-360-03 | Replaced | Replaced in TRM Version 10.0 | Commercial | Heat Recovery Ventialation | Hotels | New Construction/Natural Replacement | space heating | High Efficient 85% Heat Recovery Ventilation Medium Use Group (Hotel, Restaurant, Retail) | HRV with Minimum 85% Sensible Heat Recovery Effectiveness at 32°F | HRV with Minimum 55% Sensible Heat Recovery Effectiveness as per Ontario Building Code 2017 |  |  | CFM | TRM Version 5.0 | 2020-11-12 | 0 | 1.49 | 0 | 0 | 0 | 0 | 0 | 3 | 14 | Midstream | 0.05 | 1 | 1
COM-HRV-SH-361-03 | Replaced | Replaced in TRM Version 10.0 | Commercial | Heat Recovery Ventialation | Restaurant | New Construction/Natural Replacement | space heating | High Efficient 85% Heat Recovery Ventilation Medium Use Group (Hotel, Restaurant, Retail) | HRV with Minimum 85% Sensible Heat Recovery Effectiveness at 32°F | HRV with Minimum 55% Sensible Heat Recovery Effectiveness as per Ontario Building Code 2017 |  |  | CFM | TRM Version 5.0 | 2020-11-12 | 0 | 1.08 | 0 | 0 | 0 | 0 | 0 | 3 | 14 | Midstream | 0.05 | 1 | 1
COM-HRV-SH-362-03 | Replaced | Replaced in TRM Version 10.0 | Commercial | Heat Recovery Ventialation | Retail | New Construction/Natural Replacement | space heating | High Efficient 85% Heat Recovery Ventilation Medium Use Group (Hotel, Restaurant, Retail) | HRV with Minimum 85% Sensible Heat Recovery Effectiveness at 32°F | HRV with Minimum 55% Sensible Heat Recovery Effectiveness as per Ontario Building Code 2017 |  |  | CFM | TRM Version 5.0 | 2020-11-12 | 0 | 0.91 | 0 | 0 | 0 | 0 | 0 | 3 | 14 | Midstream | 0.05 | 1 | 1
COM-HRV-SH-363-03 | Replaced | Replaced in TRM Version 10.0 | Commercial | Heat Recovery Ventialation | Office | New Construction/Natural Replacement | space heating | High Efficient 85% Heat Recovery Ventilation Low Use Group (Office, Warehouse, School) | HRV with Minimum 85% Sensible Heat Recovery Effectiveness at 32°F | HRV with Minimum 55% Sensible Heat Recovery Effectiveness as per Ontario Building Code 2017 |  |  | CFM | TRM Version 5.0 | 2020-11-12 | 0 | 0.8 | 0 | 0 | 0 | 0 | 0 | 3 | 14 | Midstream | 0.05 | 1 | 1
COM-HRV-SH-364-03 | Replaced | Replaced in TRM Version 10.0 | Commercial | Heat Recovery Ventialation | Warehouse | New Construction/Natural Replacement | space heating | High Efficient 85% Heat Recovery Ventilation Low Use Group (Office, Warehouse, School) | HRV with Minimum 85% Sensible Heat Recovery Effectiveness at 32°F | HRV with Minimum 55% Sensible Heat Recovery Effectiveness as per Ontario Building Code 2017 |  |  | CFM | TRM Version 5.0 | 2020-11-12 | 0 | 0.76 | 0 | 0 | 0 | 0 | 0 | 3 | 14 | Midstream | 0.05 | 1 | 1
COM-HRV-SH-365-03 | Replaced | Replaced in TRM Version 10.0 | Commercial | Heat Recovery Ventialation | School | New Construction/Natural Replacement | space heating | High Efficient 85% Heat Recovery Ventilation Low Use Group (Office, Warehouse, School) | HRV with Minimum 85% Sensible Heat Recovery Effectiveness at 32°F | HRV with Minimum 55% Sensible Heat Recovery Effectiveness as per Ontario Building Code 2017 |  |  | CFM | TRM Version 5.0 | 2020-11-12 | 0 | 0.67 | 0 | 0 | 0 | 0 | 0 | 3 | 14 | Midstream | 0.05 | 1 | 1
COM-HRV-SH-336-03 | Current |  | Commercial | Heat Recovery Ventialation | High Use | New Construction/Natural Replacement | space heating | High Efficient 65% Heat Recovery Ventilation High Use Group (Multi-Residential, Health Care, Nursing Homes) | HRV with Minimum 65% Sensible Heat Recovery Effectiveness at 32°F | HRV with Minimum 55% Sensible Heat Recovery Effectiveness as per Ontario Building Code 2017 |  |  | CFM | TRM Version 10.0 | 2026-03-19 | 0 | 0.71 | 0 | 0 | 0 | 0 | 0 | 1 | 14 | Midstream | 0.05 | 1 | 1
COM-HRV-SH-337-03 | Current |  | Commercial | Heat Recovery Ventialation | Low Use | New Construction/Natural Replacement | space heating | High Efficient 65% Heat Recovery Ventilation Low Use Group (Office, Warehouse, School) | HRV with Minimum 65% Sensible Heat Recovery Effectiveness at 32°F | HRV with Minimum 55% Sensible Heat Recovery Effectiveness as per Ontario Building Code 2017 |  |  | CFM | TRM Version 10.0 | 2026-03-19 | 0 | 0.25 | 0 | 0 | 0 | 0 | 0 | 1 | 14 | Midstream | 0.05 | 1 | 1
COM-HRV-SH-338-03 | Current |  | Commercial | Heat Recovery Ventialation | Medium Use | New Construction/Natural Replacement | space heating | High Efficient 65% Heat Recovery Ventilation Medium Use Group (Hotel, Restaurant, Retail) | HRV with Minimum 65% Sensible Heat Recovery Effectiveness at 32°F | HRV with Minimum 55% Sensible Heat Recovery Effectiveness as per Ontario Building Code 2017 |  |  | CFM | TRM Version 10.0 | 2026-03-19 | 0 | 0.39 | 0 | 0 | 0 | 0 | 0 | 1 | 14 | Midstream | 0.05 | 1 | 1
COM-HRV-SH-345-03 | Current |  | Commercial | Heat Recovery Ventialation | Multi-Family, Health Care and Nursing Homes | New Construction/Natural Replacement | space heating | High Efficient 65% Heat Recovery Ventilation High Use Group (Multi-Residential, Health Care, Nursing Homes) | HRV with Minimum 65% Sensible Heat Recovery Effectiveness at 32°F | HRV with Minimum 55% Sensible Heat Recovery Effectiveness as per Ontario Building Code 2017 |  |  | CFM | TRM Version 10.0 | 2026-03-19 | 0 | 0.71 | 0 | 0 | 0 | 0 | 0 | 1 | 14 | Midstream | 0.05 | 1 | 1
COM-HRV-SH-346-03 | Current |  | Commercial | Heat Recovery Ventialation | Hotels | New Construction/Natural Replacement | space heating | High Efficient 65% Heat Recovery Ventilation Medium Use Group (Hotel, Restaurant, Retail) | HRV with Minimum 65% Sensible Heat Recovery Effectiveness at 32°F | HRV with Minimum 55% Sensible Heat Recovery Effectiveness as per Ontario Building Code 2017 |  |  | CFM | TRM Version 10.0 | 2026-03-19 | 0 | 0.51 | 0 | 0 | 0 | 0 | 0 | 1 | 14 | Midstream | 0.05 | 1 | 1
COM-HRV-SH-347-03 | Current |  | Commercial | Heat Recovery Ventialation | Restaurant | New Construction/Natural Replacement | space heating | High Efficient 65% Heat Recovery Ventilation Medium Use Group (Hotel, Restaurant, Retail) | HRV with Minimum 65% Sensible Heat Recovery Effectiveness at 32°F | HRV with Minimum 55% Sensible Heat Recovery Effectiveness as per Ontario Building Code 2017 |  |  | CFM | TRM Version 10.0 | 2026-03-19 | 0 | 0.37 | 0 | 0 | 0 | 0 | 0 | 1 | 14 | Midstream | 0.05 | 1 | 1
COM-HRV-SH-348-03 | Current |  | Commercial | Heat Recovery Ventialation | Retail | New Construction/Natural Replacement | space heating | High Efficient 65% Heat Recovery Ventilation Medium Use Group (Hotel, Restaurant, Retail) | HRV with Minimum 65% Sensible Heat Recovery Effectiveness at 32°F | HRV with Minimum 55% Sensible Heat Recovery Effectiveness as per Ontario Building Code 2017 |  |  | CFM | TRM Version 10.0 | 2026-03-19 | 0 | 0.31 | 0 | 0 | 0 | 0 | 0 | 1 | 14 | Midstream | 0.05 | 1 | 1
COM-HRV-SH-349-03 | Current |  | Commercial | Heat Recovery Ventialation | Office | New Construction/Natural Replacement | space heating | High Efficient 65% Heat Recovery Ventilation Low Use Group (Office, Warehouse, School) | HRV with Minimum 65% Sensible Heat Recovery Effectiveness at 32°F | HRV with Minimum 55% Sensible Heat Recovery Effectiveness as per Ontario Building Code 2017 |  |  | CFM | TRM Version 10.0 | 2026-03-19 | 0 | 0.27 | 0 | 0 | 0 | 0 | 0 | 1 | 14 | Midstream | 0.05 | 1 | 1
COM-HRV-SH-350-03 | Current |  | Commercial | Heat Recovery Ventialation | Warehouse | New Construction/Natural Replacement | space heating | High Efficient 65% Heat Recovery Ventilation Low Use Group (Office, Warehouse, School) | HRV with Minimum 65% Sensible Heat Recovery Effectiveness at 32°F | HRV with Minimum 55% Sensible Heat Recovery Effectiveness as per Ontario Building Code 2017 |  |  | CFM | TRM Version 10.0 | 2026-03-19 | 0 | 0.26 | 0 | 0 | 0 | 0 | 0 | 1 | 14 | Midstream | 0.05 | 1 | 1
COM-HRV-SH-351-03 | Current |  | Commercial | Heat Recovery Ventialation | School | New Construction/Natural Replacement | space heating | High Efficient 65% Heat Recovery Ventilation Low Use Group (Office, Warehouse, School) | HRV with Minimum 65% Sensible Heat Recovery Effectiveness at 32°F | HRV with Minimum 55% Sensible Heat Recovery Effectiveness as per Ontario Building Code 2017 |  |  | CFM | TRM Version 10.0 | 2026-03-19 | 0 | 0.23 | 0 | 0 | 0 | 0 | 0 | 1 | 14 | Midstream | 0.05 | 1 | 1
COM-HRV-SH-339-03 | Current |  | Commercial | Heat Recovery Ventialation | High Use | New Construction/Natural Replacement | space heating | High Efficient 75% Heat Recovery Ventilation High Use Group (Multi-Residential, Health Care, Nursing Homes) | HRV with Minimum 75% Sensible Heat Recovery Effectiveness at 32°F | HRV with Minimum 55% Sensible Heat Recovery Effectiveness as per Ontario Building Code 2017 |  |  | CFM | TRM Version 10.0 | 2026-03-19 | 0 | 1.42 | 0 | 0 | 0 | 0 | 0 | 2 | 14 | Midstream | 0.05 | 1 | 1
COM-HRV-SH-340-03 | Current |  | Commercial | Heat Recovery Ventialation | Low Use | New Construction/Natural Replacement | space heating | High Efficient 75% Heat Recovery Ventilation Low Use Group (Office, Warehouse, School) | HRV with Minimum 75% Sensible Heat Recovery Effectiveness at 32°F | HRV with Minimum 55% Sensible Heat Recovery Effectiveness as per Ontario Building Code 2017 |  |  | CFM | TRM Version 10.0 | 2026-03-19 | 0 | 0.5 | 0 | 0 | 0 | 0 | 0 | 2 | 14 | Midstream | 0.05 | 1 | 1
COM-HRV-SH-341-03 | Current |  | Commercial | Heat Recovery Ventialation | Medium Use | New Construction/Natural Replacement | space heating | High Efficient 75% Heat Recovery Ventilation Medium Use Group (Hotel, Restaurant, Retail) | HRV with Minimum 75% Sensible Heat Recovery Effectiveness at 32°F | HRV with Minimum 55% Sensible Heat Recovery Effectiveness as per Ontario Building Code 2017 |  |  | CFM | TRM Version 10.0 | 2026-03-19 | 0 | 0.79 | 0 | 0 | 0 | 0 | 0 | 2 | 14 | Midstream | 0.05 | 1 | 1
COM-HRV-SH-352-03 | Current |  | Commercial | Heat Recovery Ventialation | Multi-Family, Health Care and Nursing Homes | New Construction/Natural Replacement | space heating | High Efficient 75% Heat Recovery Ventilation High Use Group (Multi-Residential, Health Care, Nursing Homes) | HRV with Minimum 75% Sensible Heat Recovery Effectiveness at 32°F | HRV with Minimum 55% Sensible Heat Recovery Effectiveness as per Ontario Building Code 2017 |  |  | CFM | TRM Version 10.0 | 2026-03-19 | 0 | 1.42 | 0 | 0 | 0 | 0 | 0 | 2 | 14 | Midstream | 0.05 | 1 | 1
COM-HRV-SH-353-03 | Current |  | Commercial | Heat Recovery Ventialation | Hotels | New Construction/Natural Replacement | space heating | High Efficient 75% Heat Recovery Ventilation Medium Use Group (Hotel, Restaurant, Retail) | HRV with Minimum 75% Sensible Heat Recovery Effectiveness at 32°F | HRV with Minimum 55% Sensible Heat Recovery Effectiveness as per Ontario Building Code 2017 |  |  | CFM | TRM Version 10.0 | 2026-03-19 | 0 | 1.01 | 0 | 0 | 0 | 0 | 0 | 2 | 14 | Midstream | 0.05 | 1 | 1
COM-HRV-SH-354-03 | Current |  | Commercial | Heat Recovery Ventialation | Restaurant | New Construction/Natural Replacement | space heating | High Efficient 75% Heat Recovery Ventilation Medium Use Group (Hotel, Restaurant, Retail) | HRV with Minimum 75% Sensible Heat Recovery Effectiveness at 32°F | HRV with Minimum 55% Sensible Heat Recovery Effectiveness as per Ontario Building Code 2017 |  |  | CFM | TRM Version 10.0 | 2026-03-19 | 0 | 0.73 | 0 | 0 | 0 | 0 | 0 | 2 | 14 | Midstream | 0.05 | 1 | 1
COM-HRV-SH-355-03 | Current |  | Commercial | Heat Recovery Ventialation | Retail | New Construction/Natural Replacement | space heating | High Efficient 75% Heat Recovery Ventilation Medium Use Group (Hotel, Restaurant, Retail) | HRV with Minimum 75% Sensible Heat Recovery Effectiveness at 32°F | HRV with Minimum 55% Sensible Heat Recovery Effectiveness as per Ontario Building Code 2017 |  |  | CFM | TRM Version 10.0 | 2026-03-19 | 0 | 0.62 | 0 | 0 | 0 | 0 | 0 | 2 | 14 | Midstream | 0.05 | 1 | 1
COM-HRV-SH-356-03 | Current |  | Commercial | Heat Recovery Ventialation | Office | New Construction/Natural Replacement | space heating | High Efficient 75% Heat Recovery Ventilation Low Use Group (Office, Warehouse, School) | HRV with Minimum 75% Sensible Heat Recovery Effectiveness at 32°F | HRV with Minimum 55% Sensible Heat Recovery Effectiveness as per Ontario Building Code 2017 |  |  | CFM | TRM Version 10.0 | 2026-03-19 | 0 | 0.54 | 0 | 0 | 0 | 0 | 0 | 2 | 14 | Midstream | 0.05 | 1 | 1
COM-HRV-SH-357-03 | Current |  | Commercial | Heat Recovery Ventialation | Warehouse | New Construction/Natural Replacement | space heating | High Efficient 75% Heat Recovery Ventilation Low Use Group (Office, Warehouse, School) | HRV with Minimum 75% Sensible Heat Recovery Effectiveness at 32°F | HRV with Minimum 55% Sensible Heat Recovery Effectiveness as per Ontario Building Code 2017 |  |  | CFM | TRM Version 10.0 | 2026-03-19 | 0 | 0.51 | 0 | 0 | 0 | 0 | 0 | 2 | 14 | Midstream | 0.05 | 1 | 1
COM-HRV-SH-358-03 | Current |  | Commercial | Heat Recovery Ventialation | School | New Construction/Natural Replacement | space heating | High Efficient 75% Heat Recovery Ventilation Low Use Group (Office, Warehouse, School) | HRV with Minimum 75% Sensible Heat Recovery Effectiveness at 32°F | HRV with Minimum 55% Sensible Heat Recovery Effectiveness as per Ontario Building Code 2017 |  |  | CFM | TRM Version 10.0 | 2026-03-19 | 0 | 0.46 | 0 | 0 | 0 | 0 | 0 | 2 | 14 | Midstream | 0.05 | 1 | 1
COM-HRV-SH-342-03 | Current |  | Commercial | Heat Recovery Ventialation | High Use | New Construction/Natural Replacement | space heating | High Efficient 85% Heat Recovery Ventilation High Use Group (Multi-Residential, Health Care, Nursing Homes) | HRV with Minimum 85% Sensible Heat Recovery Effectiveness at 32°F | HRV with Minimum 55% Sensible Heat Recovery Effectiveness as per Ontario Building Code 2017 |  |  | CFM | TRM Version 10.0 | 2026-03-19 | 0 | 2.13 | 0 | 0 | 0 | 0 | 0 | 3 | 14 | Midstream | 0.05 | 1 | 1
COM-HRV-SH-343-03 | Current |  | Commercial | Heat Recovery Ventialation | Low Use | New Construction/Natural Replacement | space heating | High Efficient 85% Heat Recovery Ventilation Low Use Group (Office, Warehouse, School) | HRV with Minimum 85% Sensible Heat Recovery Effectiveness at 32°F | HRV with Minimum 55% Sensible Heat Recovery Effectiveness as per Ontario Building Code 2017 |  |  | CFM | TRM Version 10.0 | 2026-03-19 | 0 | 0.75 | 0 | 0 | 0 | 0 | 0 | 3 | 14 | Midstream | 0.05 | 1 | 1
COM-HRV-SH-344-03 | Current |  | Commercial | Heat Recovery Ventialation | Medium Use | New Construction/Natural Replacement | space heating | High Efficient 85% Heat Recovery Ventilation Medium Use Group (Hotel, Restaurant, Retail) | HRV with Minimum 85% Sensible Heat Recovery Effectiveness at 32°F | HRV with Minimum 55% Sensible Heat Recovery Effectiveness as per Ontario Building Code 2017 |  |  | CFM | TRM Version 10.0 | 2026-03-19 | 0 | 1.18 | 0 | 0 | 0 | 0 | 0 | 3 | 14 | Midstream | 0.05 | 1 | 1
COM-HRV-SH-359-03 | Current |  | Commercial | Heat Recovery Ventialation | Multi-Family, Health Care and Nursing Homes | New Construction/Natural Replacement | space heating | High Efficient 85% Heat Recovery Ventilation High Use Group (Multi-Residential, Health Care, Nursing Homes) | HRV with Minimum 85% Sensible Heat Recovery Effectiveness at 32°F | HRV with Minimum 55% Sensible Heat Recovery Effectiveness as per Ontario Building Code 2017 |  |  | CFM | TRM Version 10.0 | 2026-03-19 | 0 | 2.13 | 0 | 0 | 0 | 0 | 0 | 3 | 14 | Midstream | 0.05 | 1 | 1
COM-HRV-SH-360-03 | Current |  | Commercial | Heat Recovery Ventialation | Hotels | New Construction/Natural Replacement | space heating | High Efficient 85% Heat Recovery Ventilation Medium Use Group (Hotel, Restaurant, Retail) | HRV with Minimum 85% Sensible Heat Recovery Effectiveness at 32°F | HRV with Minimum 55% Sensible Heat Recovery Effectiveness as per Ontario Building Code 2017 |  |  | CFM | TRM Version 10.0 | 2026-03-19 | 0 | 1.52 | 0 | 0 | 0 | 0 | 0 | 3 | 14 | Midstream | 0.05 | 1 | 1
COM-HRV-SH-361-03 | Current |  | Commercial | Heat Recovery Ventialation | Restaurant | New Construction/Natural Replacement | space heating | High Efficient 85% Heat Recovery Ventilation Medium Use Group (Hotel, Restaurant, Retail) | HRV with Minimum 85% Sensible Heat Recovery Effectiveness at 32°F | HRV with Minimum 55% Sensible Heat Recovery Effectiveness as per Ontario Building Code 2017 |  |  | CFM | TRM Version 10.0 | 2026-03-19 | 0 | 1.1 | 0 | 0 | 0 | 0 | 0 | 3 | 14 | Midstream | 0.05 | 1 | 1
COM-HRV-SH-362-03 | Current |  | Commercial | Heat Recovery Ventialation | Retail | New Construction/Natural Replacement | space heating | High Efficient 85% Heat Recovery Ventilation Medium Use Group (Hotel, Restaurant, Retail) | HRV with Minimum 85% Sensible Heat Recovery Effectiveness at 32°F | HRV with Minimum 55% Sensible Heat Recovery Effectiveness as per Ontario Building Code 2017 |  |  | CFM | TRM Version 10.0 | 2026-03-19 | 0 | 0.92 | 0 | 0 | 0 | 0 | 0 | 3 | 14 | Midstream | 0.05 | 1 | 1
COM-HRV-SH-363-03 | Current |  | Commercial | Heat Recovery Ventialation | Office | New Construction/Natural Replacement | space heating | High Efficient 85% Heat Recovery Ventilation Low Use Group (Office, Warehouse, School) | HRV with Minimum 85% Sensible Heat Recovery Effectiveness at 32°F | HRV with Minimum 55% Sensible Heat Recovery Effectiveness as per Ontario Building Code 2017 |  |  | CFM | TRM Version 10.0 | 2026-03-19 | 0 | 0.81 | 0 | 0 | 0 | 0 | 0 | 3 | 14 | Midstream | 0.05 | 1 | 1
COM-HRV-SH-364-03 | Current |  | Commercial | Heat Recovery Ventialation | Warehouse | New Construction/Natural Replacement | space heating | High Efficient 85% Heat Recovery Ventilation Low Use Group (Office, Warehouse, School) | HRV with Minimum 85% Sensible Heat Recovery Effectiveness at 32°F | HRV with Minimum 55% Sensible Heat Recovery Effectiveness as per Ontario Building Code 2017 |  |  | CFM | TRM Version 10.0 | 2026-03-19 | 0 | 0.77 | 0 | 0 | 0 | 0 | 0 | 3 | 14 | Midstream | 0.05 | 1 | 1
COM-HRV-SH-365-03 | Current |  | Commercial | Heat Recovery Ventialation | School | New Construction/Natural Replacement | space heating | High Efficient 85% Heat Recovery Ventilation Low Use Group (Office, Warehouse, School) | HRV with Minimum 85% Sensible Heat Recovery Effectiveness at 32°F | HRV with Minimum 55% Sensible Heat Recovery Effectiveness as per Ontario Building Code 2017 |  |  | CFM | TRM Version 10.0 | 2026-03-19 | 0 | 0.68 | 0 | 0 | 0 | 0 | 0 | 3 | 14 | Midstream | 0.05 | 1 | 1
MRS-FA-WH-462-09 | Current |  | Commercial | Faucet Aerator | Multi-residential | Retrofit | water heating | Faucet Aerator | Kitchen, 1.0 GPM | Standard flow kitchen aerator (code compliant) | 2.2 GPM | unit |  | TRM Version 7.0 | 2022-11-30 | 20.57 | 0 | 0 | 0 | 7742 | 0 | 1.14 | 0 | 10 | Midstream | 0.1 | 1 | 1
MRS-FA-WH-463-09 | Current |  | Commercial | Faucet Aerator | Multi-residential | Retrofit | water heating | Faucet Aerator | Kitchen, 1.5 GPM | Standard flow kitchen aerator (code compliant) | 2.2 GPM | unit |  | TRM Version 7.0 | 2022-11-30 | 12 | 0 | 0 | 0 | 4516 | 0 | 1.14 | 0 | 10 | Midstream | 0.1 | 1 | 1
COM-ERV-SH-380-09 | Replaced | Replaced in TRM Version 10.0 | Commercial | Energy Recovery Ventilation | High Use Group | New Construction/Natural Replacement | space heating | High Efficient 65% Energy Recovery Ventilation High Use Group (Multi-Residential, Health Care, Nursing Homes) | Minimum 65% Sensible Heat Recovery Effectiveness and 63% Total Energy Recovery Effectiveness at 32°F | Minimum 55% Energy Recovery Effectiveness as per Ontario Building Code 2017 |  |  | CFM | TRM Version 5.0 | 2020-11-12 | 0 | 0.85 | 0 | 0 | 0 | 0 | 0 | 1 | 14 | Midstream | 0.05 | 1 | 1
COM-ERV-SH-381-09 | Replaced | Replaced in TRM Version 10.0 | Commercial | Energy Recovery Ventilation | Medium Use Group | New Construction/Natural Replacement | space heating | High Efficient 65% Energy Recovery Ventilation Medium Use Group (Hotel, Restaurant, Retail) | Minimum 65% Sensible Heat Recovery Effectiveness and 63% Total Energy Recovery Effectiveness at 32°F | Minimum 55% Energy Recovery Effectiveness as per Ontario Building Code 2017 |  |  | CFM | TRM Version 5.0 | 2020-11-12 | 0 | 0.47 | 0 | 0 | 0 | 0 | 0 | 1 | 14 | Midstream | 0.05 | 1 | 1
COM-ERV-SH-382-09 | Replaced | Replaced in TRM Version 10.0 | Commercial | Energy Recovery Ventilation | Low Use Group | New Construction/Natural Replacement | space heating | High Efficient 65% Energy Recovery Ventilation Low Use Group (Office, Warehouse, School) | Minimum 65% Sensible Heat Recovery Effectiveness and 63% Total Energy Recovery Effectiveness at 32°F | Minimum 55% Energy Recovery Effectiveness as per Ontario Building Code 2017 |  |  | CFM | TRM Version 5.0 | 2020-11-12 | 0 | 0.3 | 0 | 0 | 0 | 0 | 0 | 1 | 14 | Midstream | 0.05 | 1 | 1
COM-ERV-SH-383-09 | Replaced | Replaced in TRM Version 10.0 | Commercial | Energy Recovery Ventilation | Multi-Residential, Health Care, Nursing Homes | New Construction/Natural Replacement | space heating | High Efficient 65% Energy Recovery Ventilation High Use Group (Multi-Residential, Health Care, Nursing Homes) | Minimum 65% Sensible Heat Recovery Effectiveness and 63% Total Energy Recovery Effectiveness at 32°F | Minimum 55% Energy Recovery Effectiveness as per Ontario Building Code 2017 |  |  | CFM | TRM Version 5.0 | 2020-11-12 | 0 | 0.85 | 0 | 0 | 0 | 0 | 0 | 1 | 14 | Midstream | 0.05 | 1 | 1
COM-ERV-SH-384-09 | Replaced | Replaced in TRM Version 10.0 | Commercial | Energy Recovery Ventilation | Hotel | New Construction/Natural Replacement | space heating | High Efficient 65% Energy Recovery Ventilation Medium Use Group (Hotel, Restaurant, Retail) | Minimum 65% Sensible Heat Recovery Effectiveness and 63% Total Energy Recovery Effectiveness at 32°F | Minimum 55% Energy Recovery Effectiveness as per Ontario Building Code 2017 |  |  | CFM | TRM Version 5.0 | 2020-11-12 | 0 | 0.61 | 0 | 0 | 0 | 0 | 0 | 1 | 14 | Midstream | 0.05 | 1 | 1
COM-ERV-SH-385-09 | Replaced | Replaced in TRM Version 10.0 | Commercial | Energy Recovery Ventilation | Restaurant | New Construction/Natural Replacement | space heating | High Efficient 65% Energy Recovery Ventilation Medium Use Group (Hotel, Restaurant, Retail) | Minimum 65% Sensible Heat Recovery Effectiveness and 63% Total Energy Recovery Effectiveness at 32°F | Minimum 55% Energy Recovery Effectiveness as per Ontario Building Code 2017 |  |  | CFM | TRM Version 5.0 | 2020-11-12 | 0 | 0.44 | 0 | 0 | 0 | 0 | 0 | 1 | 14 | Midstream | 0.05 | 1 | 1
COM-ERV-SH-386-09 | Replaced | Replaced in TRM Version 10.0 | Commercial | Energy Recovery Ventilation | Retail | New Construction/Natural Replacement | space heating | High Efficient 65% Energy Recovery Ventilation Medium Use Group (Hotel, Restaurant, Retail) | Minimum 65% Sensible Heat Recovery Effectiveness and 63% Total Energy Recovery Effectiveness at 32°F | Minimum 55% Energy Recovery Effectiveness as per Ontario Building Code 2017 |  |  | CFM | TRM Version 5.0 | 2020-11-12 | 0 | 0.37 | 0 | 0 | 0 | 0 | 0 | 1 | 14 | Midstream | 0.05 | 1 | 1
COM-ERV-SH-387-09 | Replaced | Replaced in TRM Version 10.0 | Commercial | Energy Recovery Ventilation | Office | New Construction/Natural Replacement | space heating | High Efficient 65% Energy Recovery Ventilation Low Use Group (Office, Warehouse, School) | Minimum 65% Sensible Heat Recovery Effectiveness and 63% Total Energy Recovery Effectiveness at 32°F | Minimum 55% Energy Recovery Effectiveness as per Ontario Building Code 2017 |  |  | CFM | TRM Version 5.0 | 2020-11-12 | 0 | 0.32 | 0 | 0 | 0 | 0 | 0 | 1 | 14 | Midstream | 0.05 | 1 | 1
COM-ERV-SH-388-09 | Replaced | Replaced in TRM Version 10.0 | Commercial | Energy Recovery Ventilation | Warehouse | New Construction/Natural Replacement | space heating | High Efficient 65% Energy Recovery Ventilation Low Use Group (Office, Warehouse, School) | Minimum 65% Sensible Heat Recovery Effectiveness and 63% Total Energy Recovery Effectiveness at 32°F | Minimum 55% Energy Recovery Effectiveness as per Ontario Building Code 2017 |  |  | CFM | TRM Version 5.0 | 2020-11-12 | 0 | 0.31 | 0 | 0 | 0 | 0 | 0 | 1 | 14 | Midstream | 0.05 | 1 | 1
COM-ERV-SH-389-09 | Replaced | Replaced in TRM Version 10.0 | Commercial | Energy Recovery Ventilation | School | New Construction/Natural Replacement | space heating | High Efficient 65% Energy Recovery Ventilation Low Use Group (Office, Warehouse, School) | Minimum 65% Sensible Heat Recovery Effectiveness and 63% Total Energy Recovery Effectiveness at 32°F | Minimum 55% Energy Recovery Effectiveness as per Ontario Building Code 2017 |  |  | CFM | TRM Version 5.0 | 2020-11-12 | 0 | 0.27 | 0 | 0 | 0 | 0 | 0 | 1 | 14 | Midstream | 0.05 | 1 | 1
COM-ERV-SH-380-13 | Replaced | Replaced in TRM Version 10.0 | Commercial | Energy Recovery Ventilation | High Use Group | New Construction/Natural Replacement | space heating | High Efficient 75% Energy Recovery Ventilation High Use Group (Multi-Residential, Health Care, Nursing Homes) | Minimum 75% Sensible Heat Recovery Effectiveness and 73% Total Energy Recovery Effectiveness at 32°F | Minimum 55% Energy Recovery Effectiveness as per Ontario Building Code 2017 |  |  | CFM | TRM Version 5.0 | 2020-11-12 | 0 | 1.7 | 0 | 0 | 0 | 0 | 0 | 2 | 14 | Midstream | 0.05 | 1 | 1
COM-ERV-SH-381-13 | Replaced | Replaced in TRM Version 10.0 | Commercial | Energy Recovery Ventilation | Medium Use Group | New Construction/Natural Replacement | space heating | High Efficient 75% Energy Recovery Ventilation Medium Use Group (Hotel, Restaurant, and Retail) | Minimum 75% Sensible Heat Recovery Effectiveness and 73% Total Energy Recovery Effectiveness at 32°F | Minimum 55% Energy Recovery Effectiveness as per Ontario Building Code 2017 |  |  | CFM | TRM Version 5.0 | 2020-11-12 | 0 | 0.95 | 0 | 0 | 0 | 0 | 0 | 2 | 14 | Midstream | 0.05 | 1 | 1
COM-ERV-SH-382-13 | Replaced | Replaced in TRM Version 10.0 | Commercial | Energy Recovery Ventilation | Low Use Group | New Construction/Natural Replacement | space heating | High Efficient 75% Energy Recovery Ventilation Low Use Group (Office, Warehouse, School) | Minimum 75% Sensible Heat Recovery Effectiveness and 73% Total Energy Recovery Effectiveness at 32°F | Minimum 55% Energy Recovery Effectiveness as per Ontario Building Code 2017 |  |  | CFM | TRM Version 5.0 | 2020-11-12 | 0 | 0.61 | 0 | 0 | 0 | 0 | 0 | 2 | 14 | Midstream | 0.05 | 1 | 1
COM-ERV-SH-383-13 | Replaced | Replaced in TRM Version 10.0 | Commercial | Energy Recovery Ventilation | Multi-Residential, Health Care, Nursing Homes | New Construction/Natural Replacement | space heating | High Efficient 75% Energy Recovery Ventilation High Use Group (Multi-Residential, Health Care, Nursing Homes) | Minimum 75% Sensible Heat Recovery Effectiveness and 73% Total Energy Recovery Effectiveness at 32°F | Minimum 55% Energy Recovery Effectiveness as per Ontario Building Code 2017 |  |  | CFM | TRM Version 5.0 | 2020-11-12 | 0 | 1.7 | 0 | 0 | 0 | 0 | 0 | 2 | 14 | Midstream | 0.05 | 1 | 1
COM-ERV-SH-384-13 | Replaced | Replaced in TRM Version 10.0 | Commercial | Energy Recovery Ventilation | Hotel | New Construction/Natural Replacement | space heating | High Efficient 75% Energy Recovery Ventilation Medium Use Group (Hotel, Restaurant, and Retail) | Minimum 75% Sensible Heat Recovery Effectiveness and 73% Total Energy Recovery Effectiveness at 32°F | Minimum 55% Energy Recovery Effectiveness as per Ontario Building Code 2017 |  |  | CFM | TRM Version 5.0 | 2020-11-12 | 0 | 1.22 | 0 | 0 | 0 | 0 | 0 | 2 | 14 | Midstream | 0.05 | 1 | 1
COM-ERV-SH-385-13 | Replaced | Replaced in TRM Version 10.0 | Commercial | Energy Recovery Ventilation | Restaurant | New Construction/Natural Replacement | space heating | High Efficient 75% Energy Recovery Ventilation Medium Use Group (Hotel, Restaurant, and Retail) | Minimum 75% Sensible Heat Recovery Effectiveness and 73% Total Energy Recovery Effectiveness at 32°F | Minimum 55% Energy Recovery Effectiveness as per Ontario Building Code 2017 |  |  | CFM | TRM Version 5.0 | 2020-11-12 | 0 | 0.88 | 0 | 0 | 0 | 0 | 0 | 2 | 14 | Midstream | 0.05 | 1 | 1
COM-ERV-SH-386-13 | Replaced | Replaced in TRM Version 10.0 | Commercial | Energy Recovery Ventilation | Retail | New Construction/Natural Replacement | space heating | High Efficient 75% Energy Recovery Ventilation Medium Use Group (Hotel, Restaurant, and Retail) | Minimum 75% Sensible Heat Recovery Effectiveness and 73% Total Energy Recovery Effectiveness at 32°F | Minimum 55% Energy Recovery Effectiveness as per Ontario Building Code 2017 |  |  | CFM | TRM Version 5.0 | 2020-11-12 | 0 | 0.74 | 0 | 0 | 0 | 0 | 0 | 2 | 14 | Midstream | 0.05 | 1 | 1
COM-ERV-SH-387-13 | Replaced | Replaced in TRM Version 10.0 | Commercial | Energy Recovery Ventilation | Office | New Construction/Natural Replacement | space heating | High Efficient 75% Energy Recovery Ventilation Low Use Group (Office, Warehouse, School) | Minimum 75% Sensible Heat Recovery Effectiveness and 73% Total Energy Recovery Effectiveness at 32°F | Minimum 55% Energy Recovery Effectiveness as per Ontario Building Code 2017 |  |  | CFM | TRM Version 5.0 | 2020-11-12 | 0 | 0.65 | 0 | 0 | 0 | 0 | 0 | 2 | 14 | Midstream | 0.05 | 1 | 1
COM-ERV-SH-388-13 | Replaced | Replaced in TRM Version 10.0 | Commercial | Energy Recovery Ventilation | Warehouse | New Construction/Natural Replacement | space heating | High Efficient 75% Energy Recovery Ventilation Low Use Group (Office, Warehouse, School) | Minimum 75% Sensible Heat Recovery Effectiveness and 73% Total Energy Recovery Effectiveness at 32°F | Minimum 55% Energy Recovery Effectiveness as per Ontario Building Code 2017 |  |  | CFM | TRM Version 5.0 | 2020-11-12 | 0 | 0.62 | 0 | 0 | 0 | 0 | 0 | 2 | 14 | Midstream | 0.05 | 1 | 1
COM-ERV-SH-389-13 | Replaced | Replaced in TRM Version 10.0 | Commercial | Energy Recovery Ventilation | School | New Construction/Natural Replacement | space heating | High Efficient 75% Energy Recovery Ventilation Low Use Group (Office, Warehouse, School) | Minimum 75% Sensible Heat Recovery Effectiveness and 73% Total Energy Recovery Effectiveness at 32°F | Minimum 55% Energy Recovery Effectiveness as per Ontario Building Code 2017 |  |  | CFM | TRM Version 5.0 | 2020-11-12 | 0 | 0.55 | 0 | 0 | 0 | 0 | 0 | 2 | 14 | Midstream | 0.05 | 1 | 1
COM-ERV-SH-390-05 | Replaced | Replaced in TRM Version 10.0 | Commercial | Energy Recovery Ventilation | High Use Group | New Construction/Natural Replacement | space heating | High Efficient 85% Energy Recovery Ventilation High Use Group (Multi-Residential, Health Care, Nursing Homes) | Minimum 85% Sensible Heat Recovery Effectiveness and 83% Total Energy Recovery Effectiveness at 32°F | Minimum 55% Energy Recovery Effectiveness as per Ontario Building Code 2017 |  |  | CFM | TRM Version 5.0 | 2020-11-12 | 0 | 2.56 | 0 | 0 | 0 | 0 | 0 | 3 | 14 | Midstream | 0.05 | 1 | 1
COM-ERV-SH-391-05 | Replaced | Replaced in TRM Version 10.0 | Commercial | Energy Recovery Ventilation | Medium Use Group | New Construction/Natural Replacement | space heating | High Efficient 85% Energy Recovery Ventilation Medium Use Group (Hotel, Restaurant, Retail) | Minimum 85% Sensible Heat Recovery Effectiveness and 83% Total Energy Recovery Effectiveness at 32°F | Minimum 55% Energy Recovery Effectiveness as per Ontario Building Code 2017 |  |  | CFM | TRM Version 5.0 | 2020-11-12 | 0 | 1.42 | 0 | 0 | 0 | 0 | 0 | 3 | 14 | Midstream | 0.05 | 1 | 1
COM-ERV-SH-392-05 | Replaced | Replaced in TRM Version 10.0 | Commercial | Energy Recovery Ventilation | Low Use Group | New Construction/Natural Replacement | space heating | High Efficient 85% Energy Recovery Ventilation Low Use Group (Office, Warehouse, School) | Minimum 85% Sensible Heat Recovery Effectiveness and 83% Total Energy Recovery Effectiveness at 32°F | Minimum 55% Energy Recovery Effectiveness as per Ontario Building Code 2017 |  |  | CFM | TRM Version 5.0 | 2020-11-12 | 0 | 0.91 | 0 | 0 | 0 | 0 | 0 | 3 | 14 | Midstream | 0.05 | 1 | 1
COM-ERV-SH-393-05 | Replaced | Replaced in TRM Version 10.0 | Commercial | Energy Recovery Ventilation | Multi-Residential, Health Care, Nursing Homes | New Construction/Natural Replacement | space heating | High Efficient 85% Energy Recovery Ventilation High Use Group (Multi-Residential, Health Care, Nursing Homes) | Minimum 85% Sensible Heat Recovery Effectiveness and 83% Total Energy Recovery Effectiveness at 32°F | Minimum 55% Energy Recovery Effectiveness as per Ontario Building Code 2017 |  |  | CFM | TRM Version 5.0 | 2020-11-12 | 0 | 2.56 | 0 | 0 | 0 | 0 | 0 | 3 | 14 | Midstream | 0.05 | 1 | 1
COM-ERV-SH-394-05 | Replaced | Replaced in TRM Version 10.0 | Commercial | Energy Recovery Ventilation | Hotel | New Construction/Natural Replacement | space heating | High Efficient 85% Energy Recovery Ventilation Medium Use Group (Hotel, Restaurant, Retail) | Minimum 85% Sensible Heat Recovery Effectiveness and 83% Total Energy Recovery Effectiveness at 32°F | Minimum 55% Energy Recovery Effectiveness as per Ontario Building Code 2017 |  |  | CFM | TRM Version 5.0 | 2020-11-12 | 0 | 1.83 | 0 | 0 | 0 | 0 | 0 | 3 | 14 | Midstream | 0.05 | 1 | 1
COM-ERV-SH-395-05 | Replaced | Replaced in TRM Version 10.0 | Commercial | Energy Recovery Ventilation | Restaurant | New Construction/Natural Replacement | space heating | High Efficient 85% Energy Recovery Ventilation Medium Use Group (Hotel, Restaurant, Retail) | Minimum 85% Sensible Heat Recovery Effectiveness and 83% Total Energy Recovery Effectiveness at 32°F | Minimum 55% Energy Recovery Effectiveness as per Ontario Building Code 2017 |  |  | CFM | TRM Version 5.0 | 2020-11-12 | 0 | 1.32 | 0 | 0 | 0 | 0 | 0 | 3 | 14 | Midstream | 0.05 | 1 | 1
COM-ERV-SH-396-05 | Replaced | Replaced in TRM Version 10.0 | Commercial | Energy Recovery Ventilation | Retail | New Construction/Natural Replacement | space heating | High Efficient 85% Energy Recovery Ventilation Medium Use Group (Hotel, Restaurant, Retail) | Minimum 85% Sensible Heat Recovery Effectiveness and 83% Total Energy Recovery Effectiveness at 32°F | Minimum 55% Energy Recovery Effectiveness as per Ontario Building Code 2017 |  |  | CFM | TRM Version 5.0 | 2020-11-12 | 0 | 1.11 | 0 | 0 | 0 | 0 | 0 | 3 | 14 | Midstream | 0.05 | 1 | 1
COM-ERV-SH-397-05 | Replaced | Replaced in TRM Version 10.0 | Commercial | Energy Recovery Ventilation | Office | New Construction/Natural Replacement | space heating | High Efficient 85% Energy Recovery Ventilation Low Use Group (Office, Warehouse, School) | Minimum 85% Sensible Heat Recovery Effectiveness and 83% Total Energy Recovery Effectiveness at 32°F | Minimum 55% Energy Recovery Effectiveness as per Ontario Building Code 2017 |  |  | CFM | TRM Version 5.0 | 2020-11-12 | 0 | 0.97 | 0 | 0 | 0 | 0 | 0 | 3 | 14 | Midstream | 0.05 | 1 | 1
COM-ERV-SH-398-05 | Replaced | Replaced in TRM Version 10.0 | Commercial | Energy Recovery Ventilation | Warehouse | New Construction/Natural Replacement | space heating | High Efficient 85% Energy Recovery Ventilation Low Use Group (Office, Warehouse, School) | Minimum 85% Sensible Heat Recovery Effectiveness and 83% Total Energy Recovery Effectiveness at 32°F | Minimum 55% Energy Recovery Effectiveness as per Ontario Building Code 2017 |  |  | CFM | TRM Version 5.0 | 2020-11-12 | 0 | 0.93 | 0 | 0 | 0 | 0 | 0 | 3 | 14 | Midstream | 0.05 | 1 | 1
COM-ERV-SH-399-05 | Replaced | Replaced in TRM Version 10.0 | Commercial | Energy Recovery Ventilation | School | New Construction/Natural Replacement | space heating | High Efficient 85% Energy Recovery Ventilation Low Use Group (Office, Warehouse, School) | Minimum 85% Sensible Heat Recovery Effectiveness and 83% Total Energy Recovery Effectiveness at 32°F | Minimum 55% Energy Recovery Effectiveness as per Ontario Building Code 2017 |  |  | CFM | TRM Version 5.0 | 2020-11-12 | 0 | 0.82 | 0 | 0 | 0 | 0 | 0 | 3 | 14 | Midstream | 0.05 | 1 | 1
COM-ERV-SH-380-09 | Current |  | Commercial | Energy Recovery Ventilation | High Use Group | New Construction/Natural Replacement | space heating | High Efficient 65% Energy Recovery Ventilation High Use Group (Multi-Residential, Health Care, Nursing Homes) | Minimum 65% Sensible Heat Recovery Effectiveness and 63% Total Energy Recovery Effectiveness at 32°F | Minimum 55% Energy Recovery Effectiveness as per Ontario Building Code 2017 |  |  | CFM | TRM Version 10.0 | 2026-03-19 | 0 | 0.97 | 0 | 0 | 0 | 0 | 0 | 1 | 14 | Midstream | 0.05 | 1 | 1
COM-ERV-SH-381-09 | Current |  | Commercial | Energy Recovery Ventilation | Medium Use Group | New Construction/Natural Replacement | space heating | High Efficient 65% Energy Recovery Ventilation Medium Use Group (Hotel, Restaurant, Retail) | Minimum 65% Sensible Heat Recovery Effectiveness and 63% Total Energy Recovery Effectiveness at 32°F | Minimum 55% Energy Recovery Effectiveness as per Ontario Building Code 2017 |  |  | CFM | TRM Version 10.0 | 2026-03-19 | 0 | 0.54 | 0 | 0 | 0 | 0 | 0 | 1 | 14 | Midstream | 0.05 | 1 | 1
COM-ERV-SH-382-09 | Current |  | Commercial | Energy Recovery Ventilation | Low Use Group | New Construction/Natural Replacement | space heating | High Efficient 65% Energy Recovery Ventilation Low Use Group (Office, Warehouse, School) | Minimum 65% Sensible Heat Recovery Effectiveness and 63% Total Energy Recovery Effectiveness at 32°F | Minimum 55% Energy Recovery Effectiveness as per Ontario Building Code 2017 |  |  | CFM | TRM Version 10.0 | 2026-03-19 | 0 | 0.34 | 0 | 0 | 0 | 0 | 0 | 1 | 14 | Midstream | 0.05 | 1 | 1
COM-ERV-SH-383-09 | Current |  | Commercial | Energy Recovery Ventilation | Multi-Residential, Health Care, Nursing Homes | New Construction/Natural Replacement | space heating | High Efficient 65% Energy Recovery Ventilation High Use Group (Multi-Residential, Health Care, Nursing Homes) | Minimum 65% Sensible Heat Recovery Effectiveness and 63% Total Energy Recovery Effectiveness at 32°F | Minimum 55% Energy Recovery Effectiveness as per Ontario Building Code 2017 |  |  | CFM | TRM Version 10.0 | 2026-03-19 | 0 | 0.97 | 0 | 0 | 0 | 0 | 0 | 1 | 14 | Midstream | 0.05 | 1 | 1
COM-ERV-SH-384-09 | Current |  | Commercial | Energy Recovery Ventilation | Hotels | New Construction/Natural Replacement | space heating | High Efficient 65% Energy Recovery Ventilation Medium Use Group (Hotel, Restaurant, Retail) | Minimum 65% Sensible Heat Recovery Effectiveness and 63% Total Energy Recovery Effectiveness at 32°F | Minimum 55% Energy Recovery Effectiveness as per Ontario Building Code 2017 |  |  | CFM | TRM Version 10.0 | 2026-03-19 | 0 | 0.69 | 0 | 0 | 0 | 0 | 0 | 1 | 14 | Midstream | 0.05 | 1 | 1
COM-ERV-SH-385-09 | Current |  | Commercial | Energy Recovery Ventilation | Restaurant | New Construction/Natural Replacement | space heating | High Efficient 65% Energy Recovery Ventilation Medium Use Group (Hotel, Restaurant, Retail) | Minimum 65% Sensible Heat Recovery Effectiveness and 63% Total Energy Recovery Effectiveness at 32°F | Minimum 55% Energy Recovery Effectiveness as per Ontario Building Code 2017 |  |  | CFM | TRM Version 10.0 | 2026-03-19 | 0 | 0.5 | 0 | 0 | 0 | 0 | 0 | 1 | 14 | Midstream | 0.05 | 1 | 1
COM-ERV-SH-386-09 | Current |  | Commercial | Energy Recovery Ventilation | Retail | New Construction/Natural Replacement | space heating | High Efficient 65% Energy Recovery Ventilation Medium Use Group (Hotel, Restaurant, Retail) | Minimum 65% Sensible Heat Recovery Effectiveness and 63% Total Energy Recovery Effectiveness at 32°F | Minimum 55% Energy Recovery Effectiveness as per Ontario Building Code 2017 |  |  | CFM | TRM Version 10.0 | 2026-03-19 | 0 | 0.42 | 0 | 0 | 0 | 0 | 0 | 1 | 14 | Midstream | 0.05 | 1 | 1
COM-ERV-SH-387-09 | Current |  | Commercial | Energy Recovery Ventilation | Office | New Construction/Natural Replacement | space heating | High Efficient 65% Energy Recovery Ventilation Low Use Group (Office, Warehouse, School) | Minimum 65% Sensible Heat Recovery Effectiveness and 63% Total Energy Recovery Effectiveness at 32°F | Minimum 55% Energy Recovery Effectiveness as per Ontario Building Code 2017 |  |  | CFM | TRM Version 10.0 | 2026-03-19 | 0 | 0.37 | 0 | 0 | 0 | 0 | 0 | 1 | 14 | Midstream | 0.05 | 1 | 1
COM-ERV-SH-388-09 | Current |  | Commercial | Energy Recovery Ventilation | Warehouse | New Construction/Natural Replacement | space heating | High Efficient 65% Energy Recovery Ventilation Low Use Group (Office, Warehouse, School) | Minimum 65% Sensible Heat Recovery Effectiveness and 63% Total Energy Recovery Effectiveness at 32°F | Minimum 55% Energy Recovery Effectiveness as per Ontario Building Code 2017 |  |  | CFM | TRM Version 10.0 | 2026-03-19 | 0 | 0.35 | 0 | 0 | 0 | 0 | 0 | 1 | 14 | Midstream | 0.05 | 1 | 1
COM-ERV-SH-389-09 | Current |  | Commercial | Energy Recovery Ventilation | School | New Construction/Natural Replacement | space heating | High Efficient 65% Energy Recovery Ventilation Low Use Group (Office, Warehouse, School) | Minimum 65% Sensible Heat Recovery Effectiveness and 63% Total Energy Recovery Effectiveness at 32°F | Minimum 55% Energy Recovery Effectiveness as per Ontario Building Code 2017 |  |  | CFM | TRM Version 10.0 | 2026-03-19 | 0 | 0.31 | 0 | 0 | 0 | 0 | 0 | 1 | 14 | Midstream | 0.05 | 1 | 1
COM-ERV-SH-380-13 | Current |  | Commercial | Energy Recovery Ventilation | High Use Group | New Construction/Natural Replacement | space heating | High Efficient 75% Energy Recovery Ventilation High Use Group (Multi-Residential, Health Care, Nursing Homes) | Minimum 75% Sensible Heat Recovery Effectiveness and 73% Total Energy Recovery Effectiveness at 32°F | Minimum 55% Energy Recovery Effectiveness as per Ontario Building Code 2017 |  |  | CFM | TRM Version 10.0 | 2026-03-19 | 0 | 1.94 | 0 | 0 | 0 | 0 | 0 | 2 | 14 | Midstream | 0.05 | 1 | 1
COM-ERV-SH-381-13 | Current |  | Commercial | Energy Recovery Ventilation | Medium Use Group | New Construction/Natural Replacement | space heating | High Efficient 75% Energy Recovery Ventilation Medium Use Group (Hotel, Restaurant, and Retail) | Minimum 75% Sensible Heat Recovery Effectiveness and 73% Total Energy Recovery Effectiveness at 32°F | Minimum 55% Energy Recovery Effectiveness as per Ontario Building Code 2017 |  |  | CFM | TRM Version 10.0 | 2026-03-19 | 0 | 1.08 | 0 | 0 | 0 | 0 | 0 | 2 | 14 | Midstream | 0.05 | 1 | 1
COM-ERV-SH-382-13 | Current |  | Commercial | Energy Recovery Ventilation | Low Use Group | New Construction/Natural Replacement | space heating | High Efficient 75% Energy Recovery Ventilation Low Use Group (Office, Warehouse, School) | Minimum 75% Sensible Heat Recovery Effectiveness and 73% Total Energy Recovery Effectiveness at 32°F | Minimum 55% Energy Recovery Effectiveness as per Ontario Building Code 2017 |  |  | CFM | TRM Version 10.0 | 2026-03-19 | 0 | 0.69 | 0 | 0 | 0 | 0 | 0 | 2 | 14 | Midstream | 0.05 | 1 | 1
COM-ERV-SH-383-13 | Current |  | Commercial | Energy Recovery Ventilation | Multi-Residential, Health Care, Nursing Homes | New Construction/Natural Replacement | space heating | High Efficient 75% Energy Recovery Ventilation High Use Group (Multi-Residential, Health Care, Nursing Homes) | Minimum 75% Sensible Heat Recovery Effectiveness and 73% Total Energy Recovery Effectiveness at 32°F | Minimum 55% Energy Recovery Effectiveness as per Ontario Building Code 2017 |  |  | CFM | TRM Version 10.0 | 2026-03-19 | 0 | 1.94 | 0 | 0 | 0 | 0 | 0 | 2 | 14 | Midstream | 0.05 | 1 | 1
COM-ERV-SH-384-13 | Current |  | Commercial | Energy Recovery Ventilation | Hotels | New Construction/Natural Replacement | space heating | High Efficient 75% Energy Recovery Ventilation Medium Use Group (Hotel, Restaurant, and Retail) | Minimum 75% Sensible Heat Recovery Effectiveness and 73% Total Energy Recovery Effectiveness at 32°F | Minimum 55% Energy Recovery Effectiveness as per Ontario Building Code 2017 |  |  | CFM | TRM Version 10.0 | 2026-03-19 | 0 | 1.38 | 0 | 0 | 0 | 0 | 0 | 2 | 14 | Midstream | 0.05 | 1 | 1
COM-ERV-SH-385-13 | Current |  | Commercial | Energy Recovery Ventilation | Restaurant | New Construction/Natural Replacement | space heating | High Efficient 75% Energy Recovery Ventilation Medium Use Group (Hotel, Restaurant, and Retail) | Minimum 75% Sensible Heat Recovery Effectiveness and 73% Total Energy Recovery Effectiveness at 32°F | Minimum 55% Energy Recovery Effectiveness as per Ontario Building Code 2017 |  |  | CFM | TRM Version 10.0 | 2026-03-19 | 0 | 1 | 0 | 0 | 0 | 0 | 0 | 2 | 14 | Midstream | 0.05 | 1 | 1
COM-ERV-SH-386-13 | Current |  | Commercial | Energy Recovery Ventilation | Retail | New Construction/Natural Replacement | space heating | High Efficient 75% Energy Recovery Ventilation Medium Use Group (Hotel, Restaurant, and Retail) | Minimum 75% Sensible Heat Recovery Effectiveness and 73% Total Energy Recovery Effectiveness at 32°F | Minimum 55% Energy Recovery Effectiveness as per Ontario Building Code 2017 |  |  | CFM | TRM Version 10.0 | 2026-03-19 | 0 | 0.84 | 0 | 0 | 0 | 0 | 0 | 2 | 14 | Midstream | 0.05 | 1 | 1
COM-ERV-SH-387-13 | Current |  | Commercial | Energy Recovery Ventilation | Office | New Construction/Natural Replacement | space heating | High Efficient 75% Energy Recovery Ventilation Low Use Group (Office, Warehouse, School) | Minimum 75% Sensible Heat Recovery Effectiveness and 73% Total Energy Recovery Effectiveness at 32°F | Minimum 55% Energy Recovery Effectiveness as per Ontario Building Code 2017 |  |  | CFM | TRM Version 10.0 | 2026-03-19 | 0 | 0.74 | 0 | 0 | 0 | 0 | 0 | 2 | 14 | Midstream | 0.05 | 1 | 1
COM-ERV-SH-388-13 | Current |  | Commercial | Energy Recovery Ventilation | Warehouse | New Construction/Natural Replacement | space heating | High Efficient 75% Energy Recovery Ventilation Low Use Group (Office, Warehouse, School) | Minimum 75% Sensible Heat Recovery Effectiveness and 73% Total Energy Recovery Effectiveness at 32°F | Minimum 55% Energy Recovery Effectiveness as per Ontario Building Code 2017 |  |  | CFM | TRM Version 10.0 | 2026-03-19 | 0 | 0.7 | 0 | 0 | 0 | 0 | 0 | 2 | 14 | Midstream | 0.05 | 1 | 1
COM-ERV-SH-389-13 | Current |  | Commercial | Energy Recovery Ventilation | School | New Construction/Natural Replacement | space heating | High Efficient 75% Energy Recovery Ventilation Low Use Group (Office, Warehouse, School) | Minimum 75% Sensible Heat Recovery Effectiveness and 73% Total Energy Recovery Effectiveness at 32°F | Minimum 55% Energy Recovery Effectiveness as per Ontario Building Code 2017 |  |  | CFM | TRM Version 10.0 | 2026-03-19 | 0 | 0.62 | 0 | 0 | 0 | 0 | 0 | 2 | 14 | Midstream | 0.05 | 1 | 1
COM-ERV-SH-390-05 | Current |  | Commercial | Energy Recovery Ventilation | High Use Group | New Construction/Natural Replacement | space heating | High Efficient 85% Energy Recovery Ventilation High Use Group (Multi-Residential, Health Care, Nursing Homes) | Minimum 85% Sensible Heat Recovery Effectiveness and 83% Total Energy Recovery Effectiveness at 32°F | Minimum 55% Energy Recovery Effectiveness as per Ontario Building Code 2017 |  |  | CFM | TRM Version 10.0 | 2026-03-19 | 0 | 2.91 | 0 | 0 | 0 | 0 | 0 | 3 | 14 | Midstream | 0.05 | 1 | 1
COM-ERV-SH-391-05 | Current |  | Commercial | Energy Recovery Ventilation | Medium Use Group | New Construction/Natural Replacement | space heating | High Efficient 85% Energy Recovery Ventilation Medium Use Group (Hotel, Restaurant, Retail) | Minimum 85% Sensible Heat Recovery Effectiveness and 83% Total Energy Recovery Effectiveness at 32°F | Minimum 55% Energy Recovery Effectiveness as per Ontario Building Code 2017 |  |  | CFM | TRM Version 10.0 | 2026-03-19 | 0 | 1.62 | 0 | 0 | 0 | 0 | 0 | 3 | 14 | Midstream | 0.05 | 1 | 1
COM-ERV-SH-392-05 | Current |  | Commercial | Energy Recovery Ventilation | Low Use Group | New Construction/Natural Replacement | space heating | High Efficient 85% Energy Recovery Ventilation Low Use Group (Office, Warehouse, School) | Minimum 85% Sensible Heat Recovery Effectiveness and 83% Total Energy Recovery Effectiveness at 32°F | Minimum 55% Energy Recovery Effectiveness as per Ontario Building Code 2017 |  |  | CFM | TRM Version 10.0 | 2026-03-19 | 0 | 1.03 | 0 | 0 | 0 | 0 | 0 | 3 | 14 | Midstream | 0.05 | 1 | 1
COM-ERV-SH-393-05 | Current |  | Commercial | Energy Recovery Ventilation | Multi-Residential, Health Care, Nursing Homes | New Construction/Natural Replacement | space heating | High Efficient 85% Energy Recovery Ventilation High Use Group (Multi-Residential, Health Care, Nursing Homes) | Minimum 85% Sensible Heat Recovery Effectiveness and 83% Total Energy Recovery Effectiveness at 32°F | Minimum 55% Energy Recovery Effectiveness as per Ontario Building Code 2017 |  |  | CFM | TRM Version 10.0 | 2026-03-19 | 0 | 2.91 | 0 | 0 | 0 | 0 | 0 | 3 | 14 | Midstream | 0.05 | 1 | 1
COM-ERV-SH-394-05 | Current |  | Commercial | Energy Recovery Ventilation | Hotels | New Construction/Natural Replacement | space heating | High Efficient 85% Energy Recovery Ventilation Medium Use Group (Hotel, Restaurant, Retail) | Minimum 85% Sensible Heat Recovery Effectiveness and 83% Total Energy Recovery Effectiveness at 32°F | Minimum 55% Energy Recovery Effectiveness as per Ontario Building Code 2017 |  |  | CFM | TRM Version 10.0 | 2026-03-19 | 0 | 2.08 | 0 | 0 | 0 | 0 | 0 | 3 | 14 | Midstream | 0.05 | 1 | 1
COM-ERV-SH-395-05 | Current |  | Commercial | Energy Recovery Ventilation | Restaurant | New Construction/Natural Replacement | space heating | High Efficient 85% Energy Recovery Ventilation Medium Use Group (Hotel, Restaurant, Retail) | Minimum 85% Sensible Heat Recovery Effectiveness and 83% Total Energy Recovery Effectiveness at 32°F | Minimum 55% Energy Recovery Effectiveness as per Ontario Building Code 2017 |  |  | CFM | TRM Version 10.0 | 2026-03-19 | 0 | 1.51 | 0 | 0 | 0 | 0 | 0 | 3 | 14 | Midstream | 0.05 | 1 | 1
COM-ERV-SH-396-05 | Current |  | Commercial | Energy Recovery Ventilation | Retail | New Construction/Natural Replacement | space heating | High Efficient 85% Energy Recovery Ventilation Medium Use Group (Hotel, Restaurant, Retail) | Minimum 85% Sensible Heat Recovery Effectiveness and 83% Total Energy Recovery Effectiveness at 32°F | Minimum 55% Energy Recovery Effectiveness as per Ontario Building Code 2017 |  |  | CFM | TRM Version 10.0 | 2026-03-19 | 0 | 1.26 | 0 | 0 | 0 | 0 | 0 | 3 | 14 | Midstream | 0.05 | 1 | 1
COM-ERV-SH-397-05 | Current |  | Commercial | Energy Recovery Ventilation | Office | New Construction/Natural Replacement | space heating | High Efficient 85% Energy Recovery Ventilation Low Use Group (Office, Warehouse, School) | Minimum 85% Sensible Heat Recovery Effectiveness and 83% Total Energy Recovery Effectiveness at 32°F | Minimum 55% Energy Recovery Effectiveness as per Ontario Building Code 2017 |  |  | CFM | TRM Version 10.0 | 2026-03-19 | 0 | 1.11 | 0 | 0 | 0 | 0 | 0 | 3 | 14 | Midstream | 0.05 | 1 | 1
COM-ERV-SH-398-05 | Current |  | Commercial | Energy Recovery Ventilation | Warehouse | New Construction/Natural Replacement | space heating | High Efficient 85% Energy Recovery Ventilation Low Use Group (Office, Warehouse, School) | Minimum 85% Sensible Heat Recovery Effectiveness and 83% Total Energy Recovery Effectiveness at 32°F | Minimum 55% Energy Recovery Effectiveness as per Ontario Building Code 2017 |  |  | CFM | TRM Version 10.0 | 2026-03-19 | 0 | 1.06 | 0 | 0 | 0 | 0 | 0 | 3 | 14 | Midstream | 0.05 | 1 | 1
COM-ERV-SH-399-05 | Current |  | Commercial | Energy Recovery Ventilation | School | New Construction/Natural Replacement | space heating | High Efficient 85% Energy Recovery Ventilation Low Use Group (Office, Warehouse, School) | Minimum 85% Sensible Heat Recovery Effectiveness and 83% Total Energy Recovery Effectiveness at 32°F | Minimum 55% Energy Recovery Effectiveness as per Ontario Building Code 2017 |  |  | CFM | TRM Version 10.0 | 2026-03-19 | 0 | 0.93 | 0 | 0 | 0 | 0 | 0 | 3 | 14 | Midstream | 0.05 | 1 | 1
COM-AC-SH-481-03 | Replaced | Replaced in TRM Version 10.0 | Commercial | Air Curtain |  | New Construction/Retrofit | space heating | Air Curtains | Pedestrian Doors 2 x (3' x 7') | Exterior doorway without vestibule or air curtain |  | unit |  | TRM Version 5.0 | 2020-11-12 | 1690 | 0 | 212 | 0 | 0 | 0 | 3150 | 0 | 15 | Midstream | 0.05 | 1 | 1
COM-AC-SH-487-03 | Replaced | Replaced in TRM Version 10.0 | Commercial | Air Curtain |  | New Construction/Retrofit | space heating | Air Curtains | Pedestrian Doors 2 x (3' x 7') | Exterior doorway with vestibule and no air curtain |  | unit |  | TRM Version 5.0 | 2020-11-12 | 1082 | 0 | 124 | 0 | 0 | 0 | 3150 | 0 | 15 | Midstream | 0.05 | 1 | 1
COM-AC-SH-483-03 | Replaced | Replaced in TRM Version 10.0 | Commercial | Air Curtain |  | New Construction/Retrofit | space heating | Air Curtains | Pedestrian Doors 2 x (6' x 8') | Exterior doorway without vestibule or air curtain |  | unit |  | TRM Version 5.0 | 2020-11-12 | 3774 | 0 | 431 | 0 | 0 | 0 | 3350 | 0 | 15 | Midstream | 0.05 | 1 | 1
COM-AC-SH-489-03 | Replaced | Replaced in TRM Version 10.0 | Commercial | Air Curtain |  | New Construction/Retrofit | space heating | Air Curtains | Pedestrian Doors 2 x (6' x 8') | Exterior doorway with vestibule and no air curtain |  | unit |  | TRM Version 5.0 | 2020-11-12 | 2416 | 0 | 232 | 0 | 0 | 0 | 3350 | 0 | 15 | Midstream | 0.05 | 1 | 1
COM-AC-SH-482-03 | Replaced | Replaced in TRM Version 10.0 | Commercial | Air Curtain |  | New Construction/Retrofit | space heating | Air Curtains | Pedestrian Doors 2 x (6' x 7') | Exterior doorway without vestibule or air curtain |  | unit |  | TRM Version 5.0 | 2020-11-12 | 3380 | 0 | 367 | 0 | 0 | 0 | 3350 | 0 | 15 | Midstream | 0.05 | 1 | 1
COM-AC-SH-488-03 | Replaced | Replaced in TRM Version 10.0 | Commercial | Air Curtain |  | New Construction/Retrofit | space heating | Air Curtains | Pedestrian Doors 2 x (6' x 7') | Exterior doorway with vestibule and no air curtain |  | unit |  | TRM Version 5.0 | 2020-11-12 | 2164 | 0 | 192 | 0 | 0 | 0 | 3350 | 0 | 15 | Midstream | 0.05 | 1 | 1
COM-AC-SH-478-03 | Replaced | Replaced in TRM Version 10.0 | Commercial | Air Curtain |  | New Construction/Retrofit | space heating | Air Curtains | Pedestrian Doors 3' x 7' | Exterior doorway without vestibule or air curtain |  | unit |  | TRM Version 5.0 | 2020-11-12 | 845 | 0 | 106 | 0 | 0 | 0 | 1645 | 0 | 15 | Midstream | 0.05 | 1 | 1
COM-AC-SH-484-03 | Replaced | Replaced in TRM Version 10.0 | Commercial | Air Curtain |  | New Construction/Retrofit | space heating | Air Curtains | Pedestrian Doors 3' x 7' | Exterior doorway with vestibule and no air curtain |  | unit |  | TRM Version 5.0 | 2020-11-12 | 541 | 0 | 62 | 0 | 0 | 0 | 1645 | 0 | 15 | Midstream | 0.05 | 1 | 1
COM-AC-SH-479-03 | Replaced | Replaced in TRM Version 10.0 | Commercial | Air Curtain |  | New Construction/Retrofit | space heating | Air Curtains | Pedestrian Doors 6' x 7' | Exterior doorway without vestibule or air curtain |  | unit |  | TRM Version 5.0 | 2020-11-12 | 1690 | 0 | 184 | 0 | 0 | 0 | 1745 | 0 | 15 | Midstream | 0.05 | 1 | 1
COM-AC-SH-485-03 | Replaced | Replaced in TRM Version 10.0 | Commercial | Air Curtain |  | New Construction/Retrofit | space heating | Air Curtains | Pedestrian Doors 6' x 7' | Exterior doorway with vestibule and no air curtain |  | unit |  | TRM Version 5.0 | 2020-11-12 | 1082 | 0 | 96 | 0 | 0 | 0 | 1745 | 0 | 15 | Midstream | 0.05 | 1 | 1
COM-AC-SH-480-03 | Replaced | Replaced in TRM Version 10.0 | Commercial | Air Curtain |  | New Construction/Retrofit | space heating | Air Curtains | Pedestrian Doors 6' x 8' | Exterior doorway without vestibule or air curtain |  | unit |  | TRM Version 5.0 | 2020-11-12 | 1887 | 0 | 215 | 0 | 0 | 0 | 1745 | 0 | 15 | Midstream | 0.05 | 1 | 1
COM-AC-SH-486-03 | Replaced | Replaced in TRM Version 10.0 | Commercial | Air Curtain |  | New Construction/Retrofit | space heating | Air Curtains | Pedestrian Doors 6' x 8' | Exterior doorway with vestibule and no air curtain |  | unit |  | TRM Version 5.0 | 2020-11-12 | 1208 | 0 | 116 | 0 | 0 | 0 | 1745 | 0 | 15 | Midstream | 0.05 | 1 | 1
COM-AC-SH-320-03 | Current | COM-AC-SH-320-03Current | Commercial | Air Curtain |  | New Construction/Retrofit | space heating | Air curtain that meets the minimum standards of the Air Movement and Control Association International, Inc. (AMCA) | Pedestrian Doors 2 x (3' x 7') weekdays only | Door with no Air Curtain or Vestibule |  | unit |  | TRM Version 10.0 | 2026-03-19 | 2124 | 0 | 499 | 0 | 0 | 0 | 4515 | 0 | 15 | Midstream | 0.05 | 1 | 1
COM-AC-SH-321-03 | Current | COM-AC-SH-321-03Current | Commercial | Air Curtain |  | New Construction/Retrofit | space heating | Air curtain that meets the minimum standards of the Air Movement and Control Association International, Inc. (AMCA) | Pedestrian Doors 2 x (3' x 7') weekdays only | Door with no Air Curtain and with Vestibule |  | unit |  | TRM Version 10.0 | 2026-03-19 | 1360 | 0 | 301 | 0 | 0 | 0 | 4005 | 0 | 15 | Midstream | 0.05 | 1 | 1
COM-AC-SH-322-03 | Current | COM-AC-SH-322-03Current | Commercial | Air Curtain |  | New Construction/Retrofit | space heating | Air curtain that meets the minimum standards of the Air Movement and Control Association International, Inc. (AMCA) | Pedestrian Doors 2 x (6' x 8') weekdays only | Door with no Air Curtain or Vestibule |  | unit |  | TRM Version 10.0 | 2026-03-19 | 4749 | 0 | 1056 | 0 | 0 | 0 | 7995 | 0 | 15 | Midstream | 0.05 | 1 | 1
COM-AC-SH-323-03 | Current | COM-AC-SH-323-03Current | Commercial | Air Curtain |  | New Construction/Retrofit | space heating | Air curtain that meets the minimum standards of the Air Movement and Control Association International, Inc. (AMCA) | Pedestrian Doors 2 x (6' x 8') weekdays only | Door with no Air Curtain and with Vestibule |  | unit |  | TRM Version 10.0 | 2026-03-19 | 3039 | 0 | 606 | 0 | 0 | 0 | 5261 | 0 | 15 | Midstream | 0.05 | 1 | 1
COM-AC-SH-324-03 | Current | COM-AC-SH-324-03Current | Commercial | Air Curtain |  | New Construction/Retrofit | space heating | Air curtain that meets the minimum standards of the Air Movement and Control Association International, Inc. (AMCA) | Pedestrian Doors 2 x (6' x 7') weekdays only | Door with no Air Curtain or Vestibule |  | unit |  | TRM Version 10.0 | 2026-03-19 | 4249 | 0 | 908 | 0 | 0 | 0 | 7995 | 0 | 15 | Midstream | 0.05 | 1 | 1
COM-AC-SH-325-03 | Current | COM-AC-SH-325-03Current | Commercial | Air Curtain |  | New Construction/Retrofit | space heating | Air curtain that meets the minimum standards of the Air Movement and Control Association International, Inc. (AMCA) | Pedestrian Doors 2 x (6' x 7') weekdays only | Door with no Air Curtain and with Vestibule |  | unit |  | TRM Version 10.0 | 2026-03-19 | 2719 | 0 | 512 | 0 | 0 | 0 | 5261 | 0 | 15 | Midstream | 0.05 | 1 | 1
COM-AC-SH-326-03 | Current | COM-AC-SH-326-03Current | Commercial | Air Curtain |  | New Construction/Retrofit | space heating | Air curtain that meets the minimum standards of the Air Movement and Control Association International, Inc. (AMCA) | Pedestrian Doors 3' x 7' weekdays only | Door with no Air Curtain or Vestibule |  | unit |  | TRM Version 10.0 | 2026-03-19 | 1062 | 0 | 250 | 0 | 0 | 0 | 2780 | 0 | 15 | Midstream | 0.05 | 1 | 1
COM-AC-SH-327-03 | Current | COM-AC-SH-327-03Current | Commercial | Air Curtain |  | New Construction/Retrofit | space heating | Air curtain that meets the minimum standards of the Air Movement and Control Association International, Inc. (AMCA) | Pedestrian Doors 3' x 7' weekdays only | Door with no Air Curtain and with Vestibule |  | unit |  | TRM Version 10.0 | 2026-03-19 | 680 | 0 | 150 | 0 | 0 | 0 | 2525 | 0 | 15 | Midstream | 0.05 | 1 | 1
COM-AC-SH-328-03 | Current | COM-AC-SH-328-03Current | Commercial | Air Curtain |  | New Construction/Retrofit | space heating | Air curtain that meets the minimum standards of the Air Movement and Control Association International, Inc. (AMCA) | Pedestrian Doors 6' x 7' weekdays only | Door with no Air Curtain or Vestibule |  | unit |  | TRM Version 10.0 | 2026-03-19 | 2124 | 0 | 454 | 0 | 0 | 0 | 4800 | 0 | 15 | Midstream | 0.05 | 1 | 1
COM-AC-SH-329-03 | Current | COM-AC-SH-329-03Current | Commercial | Air Curtain |  | New Construction/Retrofit | space heating | Air curtain that meets the minimum standards of the Air Movement and Control Association International, Inc. (AMCA) | Pedestrian Doors 6' x 7' weekdays only | Door with no Air Curtain and with Vestibule |  | unit |  | TRM Version 10.0 | 2026-03-19 | 1360 | 0 | 256 | 0 | 0 | 0 | 3433 | 0 | 15 | Midstream | 0.05 | 1 | 1
COM-AC-SH-330-03 | Current | COM-AC-SH-330-03Current | Commercial | Air Curtain |  | New Construction/Retrofit | space heating | Air curtain that meets the minimum standards of the Air Movement and Control Association International, Inc. (AMCA) | Pedestrian Doors 6' x 8' weekdays only | Door with no Air Curtain or Vestibule |  | unit |  | TRM Version 10.0 | 2026-03-19 | 2374 | 0 | 528 | 0 | 0 | 0 | 4800 | 0 | 15 | Midstream | 0.05 | 1 | 1
COM-AC-SH-331-03 | Current | COM-AC-SH-331-03Current | Commercial | Air Curtain |  | New Construction/Retrofit | space heating | Air curtain that meets the minimum standards of the Air Movement and Control Association International, Inc. (AMCA) | Pedestrian Doors 6' x 8' weekdays only | Door with no Air Curtain and with Vestibule |  | unit |  | TRM Version 10.0 | 2026-03-19 | 1520 | 0 | 303 | 0 | 0 | 0 | 3433 | 0 | 15 | Midstream | 0.05 | 1 | 1
COM-AC-SH-332-03 | Current | COM-AC-SH-332-03Current | Commercial | Air Curtain |  | New Construction/Retrofit | space heating | Air curtain that meets the minimum standards of the Air Movement and Control Association International, Inc. (AMCA) | Pedestrian Doors 2 x (3' x 7') 24/7 | Door with no Air Curtain or Vestibule |  | unit |  | TRM Version 10.0 | 2026-03-19 | 978 | 0 | 188 | 0 | 0 | 0 | 4515 | 0 | 15 | Midstream | 0.05 | 1 | 1
COM-AC-SH-333-03 | Current | COM-AC-SH-333-03Current | Commercial | Air Curtain |  | New Construction/Retrofit | space heating | Air curtain that meets the minimum standards of the Air Movement and Control Association International, Inc. (AMCA) | Pedestrian Doors 2 x (3' x 7') 24/7 | Door with no Air Curtain and with Vestibule |  | unit |  | TRM Version 10.0 | 2026-03-19 | 626 | 0 | 112 | 0 | 0 | 0 | 4005 | 0 | 15 | Midstream | 0.05 | 1 | 1
COM-AC-SH-334-03 | Current | COM-AC-SH-334-03Current | Commercial | Air Curtain |  | New Construction/Retrofit | space heating | Air curtain that meets the minimum standards of the Air Movement and Control Association International, Inc. (AMCA) | Pedestrian Doors 2 x (6' x 8') 24/7 | Door with no Air Curtain or Vestibule |  | unit |  | TRM Version 10.0 | 2026-03-19 | 2187 | 0 | 393 | 0 | 0 | 0 | 7995 | 0 | 15 | Midstream | 0.05 | 1 | 1
COM-AC-SH-335-03 | Current | COM-AC-SH-335-03Current | Commercial | Air Curtain |  | New Construction/Retrofit | space heating | Air curtain that meets the minimum standards of the Air Movement and Control Association International, Inc. (AMCA) | Pedestrian Doors 2 x (6' x 8') 24/7 | Door with no Air Curtain and with Vestibule |  | unit |  | TRM Version 10.0 | 2026-03-19 | 1400 | 0 | 220 | 0 | 0 | 0 | 5261 | 0 | 15 | Midstream | 0.05 | 1 | 1
COM-AC-SH-336-03 | Current | COM-AC-SH-336-03Current | Commercial | Air Curtain |  | New Construction/Retrofit | space heating | Air curtain that meets the minimum standards of the Air Movement and Control Association International, Inc. (AMCA) | Pedestrian Doors 2 x (6' x 7') 24/7 | Door with no Air Curtain or Vestibule |  | unit |  | TRM Version 10.0 | 2026-03-19 | 1957 | 0 | 336 | 0 | 0 | 0 | 7995 | 0 | 15 | Midstream | 0.05 | 1 | 1
COM-AC-SH-337-03 | Current | COM-AC-SH-337-03Current | Commercial | Air Curtain |  | New Construction/Retrofit | space heating | Air curtain that meets the minimum standards of the Air Movement and Control Association International, Inc. (AMCA) | Pedestrian Doors 2 x (6' x 7') 24/7 | Door with no Air Curtain and with Vestibule |  | unit |  | TRM Version 10.0 | 2026-03-19 | 1252 | 0 | 183 | 0 | 0 | 0 | 5261 | 0 | 15 | Midstream | 0.05 | 1 | 1
COM-AC-SH-338-03 | Current | COM-AC-SH-338-03Current | Commercial | Air Curtain |  | New Construction/Retrofit | space heating | Air curtain that meets the minimum standards of the Air Movement and Control Association International, Inc. (AMCA) | Pedestrian Doors 3' x 7' 24/7 | Door with no Air Curtain or Vestibule |  | unit |  | TRM Version 10.0 | 2026-03-19 | 489 | 0 | 94 | 0 | 0 | 0 | 2780 | 0 | 15 | Midstream | 0.05 | 1 | 1
COM-AC-SH-339-03 | Current | COM-AC-SH-339-03Current | Commercial | Air Curtain |  | New Construction/Retrofit | space heating | Air curtain that meets the minimum standards of the Air Movement and Control Association International, Inc. (AMCA) | Pedestrian Doors 3' x 7' 24/7 | Door with no Air Curtain and with Vestibule |  | unit |  | TRM Version 10.0 | 2026-03-19 | 313 | 0 | 56 | 0 | 0 | 0 | 2525 | 0 | 15 | Midstream | 0.05 | 1 | 1
COM-AC-SH-340-03 | Current | COM-AC-SH-340-03Current | Commercial | Air Curtain |  | New Construction/Retrofit | space heating | Air curtain that meets the minimum standards of the Air Movement and Control Association International, Inc. (AMCA) | Pedestrian Doors 6' x 7' 24/7 | Door with no Air Curtain or Vestibule |  | unit |  | TRM Version 10.0 | 2026-03-19 | 978 | 0 | 168 | 0 | 0 | 0 | 4800 | 0 | 15 | Midstream | 0.05 | 1 | 1
COM-AC-SH-341-03 | Current | COM-AC-SH-341-03Current | Commercial | Air Curtain |  | New Construction/Retrofit | space heating | Air curtain that meets the minimum standards of the Air Movement and Control Association International, Inc. (AMCA) | Pedestrian Doors 6' x 7' 24/7 | Door with no Air Curtain and with Vestibule |  | unit |  | TRM Version 10.0 | 2026-03-19 | 626 | 0 | 92 | 0 | 0 | 0 | 3433 | 0 | 15 | Midstream | 0.05 | 1 | 1
COM-AC-SH-342-03 | Current | COM-AC-SH-342-03Current | Commercial | Air Curtain |  | New Construction/Retrofit | space heating | Air curtain that meets the minimum standards of the Air Movement and Control Association International, Inc. (AMCA) | Pedestrian Doors 6' x 8' 24/7 | Door with no Air Curtain or Vestibule |  | unit |  | TRM Version 10.0 | 2026-03-19 | 1094 | 0 | 197 | 0 | 0 | 0 | 4800 | 0 | 15 | Midstream | 0.05 | 1 | 1
COM-AC-SH-343-03 | Current | COM-AC-SH-343-03Current | Commercial | Air Curtain |  | New Construction/Retrofit | space heating | Air curtain that meets the minimum standards of the Air Movement and Control Association International, Inc. (AMCA) | Pedestrian Doors 6' x 8' 24/7 | Door with no Air Curtain and with Vestibule |  | unit |  | TRM Version 10.0 | 2026-03-19 | 700 | 0 | 110 | 0 | 0 | 0 | 3433 | 0 | 15 | Midstream | 0.05 | 1 | 1
COM-DCV-SH-527-04 | Replaced | Replaced in TRM Version 10.0 | Commercial | Demand Control Ventilation | Office | New Construction/Natural Replacement | space heating | Demand Control Ventilation with CO2 Sensor (Office) | Scheduled Ventilation (Occupied Periods) | New single-zone, constant volume ventilation system | Provides min outdoor air requirements as specificed in Table 6.2.2.1 of ASHRAE Standard 62.1-2013 [1] |  | sq ft | TRM Version 5.0 | 2020-11-12 | 0 | 0.112 | 0 | 0 | 0 | 0 | 750 | 0 | 15 | Midstream | 0.2 | 1 | 1
COM-DCV-SH-528-04 | Replaced | Replaced in TRM Version 10.0 | Commercial | Demand Control Ventilation | Office | Retrofit | space heating | Demand Control Ventilation with CO2 Sensor (Office) | Scheduled Ventilation (Occupied Periods) | New single-zone, constant volume ventilation system | Provides min outdoor air requirements as specificed in Table 6.2.2.1 of ASHRAE Standard 62.1-2013 [1] |  | sq ft | TRM Version 5.0 | 2020-11-12 | 0 | 0.112 | 0 | 0 | 0 | 0 | 1050 | 0 | 15 | Midstream | 0.05 | 1 | 1
COM-DCV-SH-529-04 | Replaced | Replaced in TRM Version 10.0 | Commercial | Demand Control Ventilation | Retail | New Construction/Natural Replacement | space heating | Demand Control Ventilation with CO2 Sensor (Retail) | Scheduled Ventilation (Occupied Periods) | New single-zone, constant volume ventilation system | Provides min outdoor air requirements as specificed in Table 6.2.2.1 of ASHRAE Standard 62.1-2013 [1] |  | sq ft | TRM Version 5.0 | 2020-11-12 | 0 | 0.392 | 0 | 0 | 0 | 0 | 750 | 0 | 15 | Midstream | 0.2 | 1 | 1
COM-DCV-SH-530-04 | Replaced | Replaced in TRM Version 10.0 | Commercial | Demand Control Ventilation | Retail | Retrofit | space heating | Demand Control Ventilation with CO2 Sensor (Retail) | Scheduled Ventilation (Occupied Periods) | New single-zone, constant volume ventilation system | Provides min outdoor air requirements as specificed in Table 6.2.2.1 of ASHRAE Standard 62.1-2013 [1] |  | sq ft | TRM Version 5.0 | 2020-11-12 | 0 | 0.392 | 0 | 0 | 0 | 0 | 1050 | 0 | 15 | Midstream | 0.05 | 1 | 1
COM-DCV-SH-531-04 | Replaced | Replaced in TRM Version 10.0 | Commercial | Demand Control Ventilation | Cinemas and Performing Arts | Retrofit | space heating | Demand Control Ventilation with CO2 Sensor (Cinemas and Performing Arts) | Scheduled Ventilation (Occupied Periods) | Existing single-zone, constant volume ventilation system | Provides min outdoor air requirements as specificed in Table 6.2.2.1 of ASHRAE Standard 62.1-2013 [1] |  | sq ft | TRM Version 5.0 | 2020-11-12 | 0 | 1.69 | 0 | 0 | 0 | 0 | 1050 | 0 | 15 | Midstream | 0.05 | 1 | 1
COM-DCV-SH-532-04 | Replaced | Replaced in TRM Version 10.0 | Commercial | Demand Control Ventilation | Cinemas and Performing Arts | New Construction/Natural Replacement | space heating | Demand Control Ventilation with CO2 Sensor (Cinemas and Performing Arts) | Scheduled Ventilation (Occupied Periods) | Existing single-zone, constant volume ventilation system | Provides min outdoor air requirements as specificed in Table 6.2.2.1 of ASHRAE Standard 62.1-2013 [1] |  | sq ft | TRM Version 5.0 | 2020-11-12 | 0 | 1.69 | 0 | 0 | 0 | 0 | 750 | 0 | 15 | Midstream | 0.2 | 1 | 1
COM-DCV-SH-533-04 | Replaced | Replaced in TRM Version 10.0 | Commercial | Demand Control Ventilation | Community Center Meeting Space | Retrofit | space heating | Demand Control Ventilation with CO2 Sensor (Community Center Meeting Space) | Scheduled Ventilation (Occupied Periods) | Existing single-zone, constant volume ventilation system | Provides min outdoor air requirements as specificed in Table 6.2.2.1 of ASHRAE Standard 62.1-2013 [1] |  | sq ft | TRM Version 5.0 | 2020-11-12 | 0 | 0.441 | 0 | 0 | 0 | 0 | 1050 | 0 | 15 | Midstream | 0.05 | 1 | 1
COM-DCV-SH-534-04 | Replaced | Replaced in TRM Version 10.0 | Commercial | Demand Control Ventilation | Community Center Meeting Space | New Construction/Natural Replacement | space heating | Demand Control Ventilation with CO2 Sensor (Community Center Meeting Space) | Scheduled Ventilation (Occupied Periods) | Existing single-zone, constant volume ventilation system | Provides min outdoor air requirements as specificed in Table 6.2.2.1 of ASHRAE Standard 62.1-2013 [1] |  | sq ft | TRM Version 5.0 | 2020-11-12 | 0 | 0.441 | 0 | 0 | 0 | 0 | 750 | 0 | 15 | Midstream | 0.2 | 1 | 1
COM-DCV-SH-535-04 | Replaced | Replaced in TRM Version 10.0 | Commercial | Demand Control Ventilation | Exercise Center/Sports Arena | Retrofit | space heating | Demand Control Ventilation with CO2 Sensor (Exercise Center/Sports Arena) | Scheduled Ventilation (Occupied Periods) | Existing single-zone, constant volume ventilation system | Provides min outdoor air requirements as specificed in Table 6.2.2.1 of ASHRAE Standard 62.1-2013 [1] |  | sq ft | TRM Version 5.0 | 2020-11-12 | 0 | 0.435 | 0 | 0 | 0 | 0 | 1050 | 0 | 15 | Midstream | 0.05 | 1 | 1
COM-DCV-SH-536-04 | Replaced | Replaced in TRM Version 10.0 | Commercial | Demand Control Ventilation | Exercise Center/Sports Arena | New Construction/Natural Replacement | space heating | Demand Control Ventilation with CO2 Sensor (Exercise Center/Sports Arena) | Scheduled Ventilation (Occupied Periods) | Existing single-zone, constant volume ventilation system | Provides min outdoor air requirements as specificed in Table 6.2.2.1 of ASHRAE Standard 62.1-2013 [1] |  | sq ft | TRM Version 5.0 | 2020-11-12 | 0 | 0.435 | 0 | 0 | 0 | 0 | 750 | 0 | 15 | Midstream | 0.2 | 1 | 1
COM-DCV-SH-537-04 | Replaced | Replaced in TRM Version 10.0 | Commercial | Demand Control Ventilation | Hotel Conference Rooms | Retrofit | space heating | Demand Control Ventilation with CO2 Sensor (Hotel Conference Rooms) | Scheduled Ventilation (Occupied Periods) | Existing single-zone, constant volume ventilation system | Provides min outdoor air requirements as specificed in Table 6.2.2.1 of ASHRAE Standard 62.1-2013 [1] |  | sq ft | TRM Version 5.0 | 2020-11-12 | 0 | 1.043 | 0 | 0 | 0 | 0 | 1050 | 0 | 15 | Midstream | 0.05 | 1 | 1
COM-DCV-SH-538-04 | Replaced | Replaced in TRM Version 10.0 | Commercial | Demand Control Ventilation | Hotel Conference Rooms | New Construction/Natural Replacement | space heating | Demand Control Ventilation with CO2 Sensor (Hotel Conference Rooms) | Scheduled Ventilation (Occupied Periods) | Existing single-zone, constant volume ventilation system | Provides min outdoor air requirements as specificed in Table 6.2.2.1 of ASHRAE Standard 62.1-2013 [1] |  | sq ft | TRM Version 5.0 | 2020-11-12 | 0 | 1.043 | 0 | 0 | 0 | 0 | 750 | 0 | 15 | Midstream | 0.2 | 1 | 1
COM-DCV-SH-539-04 | Replaced | Replaced in TRM Version 10.0 | Commercial | Demand Control Ventilation | Post-Secondary School Classroom | Retrofit | space heating | Demand Control Ventilation with CO2 Sensor (Post-Secondary School Classroom) | Scheduled Ventilation (Occupied Periods) | Existing single-zone, constant volume ventilation system | Provides min outdoor air requirements as specificed in Table 6.2.2.1 of ASHRAE Standard 62.1-2013 [1] |  | sq ft | TRM Version 5.0 | 2020-11-12 | 0 | 0.601 | 0 | 0 | 0 | 0 | 1050 | 0 | 15 | Midstream | 0.05 | 1 | 1
COM-DCV-SH-540-04 | Replaced | Replaced in TRM Version 10.0 | Commercial | Demand Control Ventilation | Post-Secondary School Classroom | New Construction/Natural Replacement | space heating | Demand Control Ventilation with CO2 Sensor (Post-Secondary School Classroom) | Scheduled Ventilation (Occupied Periods) | Existing single-zone, constant volume ventilation system | Provides min outdoor air requirements as specificed in Table 6.2.2.1 of ASHRAE Standard 62.1-2013 [1] |  | sq ft | TRM Version 5.0 | 2020-11-12 | 0 | 0.601 | 0 | 0 | 0 | 0 | 750 | 0 | 15 | Midstream | 0.2 | 1 | 1
COM-DCV-SH-541-04 | Replaced | Replaced in TRM Version 10.0 | Commercial | Demand Control Ventilation | Primary/Secondary School Gymnasium | Retrofit | space heating | Demand Control Ventilation with CO2 Sensor (Primary/Secondary School Gymnasium) | Scheduled Ventilation (Occupied Periods) | Existing single-zone, constant volume ventilation system | Provides min outdoor air requirements as specificed in Table 6.2.2.1 of ASHRAE Standard 62.1-2013 [1] |  | sq ft | TRM Version 5.0 | 2020-11-12 | 0 | 1.484 | 0 | 0 | 0 | 0 | 1050 | 0 | 15 | Midstream | 0.05 | 1 | 1
COM-DCV-SH-542-04 | Replaced | Replaced in TRM Version 10.0 | Commercial | Demand Control Ventilation | Primary/Secondary School Gymnasium | New Construction/Natural Replacement | space heating | Demand Control Ventilation with CO2 Sensor (Primary/Secondary School Gymnasium) | Scheduled Ventilation (Occupied Periods) | Existing single-zone, constant volume ventilation system | Provides min outdoor air requirements as specificed in Table 6.2.2.1 of ASHRAE Standard 62.1-2013 [1] |  | sq ft | TRM Version 5.0 | 2020-11-12 | 0 | 1.484 | 0 | 0 | 0 | 0 | 750 | 0 | 15 | Midstream | 0.2 | 1 | 1
COM-DCV-SH-543-04 | Replaced | Replaced in TRM Version 10.0 | Commercial | Demand Control Ventilation | Senior/Nursing/Long-Term Care Facility (Common Areas) | Retrofit | space heating | Demand Control Ventilation with CO2 Sensor (Senior/Nursing/Long-Term Care Facility (Common Areas)) | Scheduled Ventilation (Occupied Periods) | Existing single-zone, constant volume ventilation system | Provides min outdoor air requirements as specificed in Table 6.2.2.1 of ASHRAE Standard 62.1-2013 [1] |  | sq ft | TRM Version 5.0 | 2020-11-12 | 0 | 0.636 | 0 | 0 | 0 | 0 | 1050 | 0 | 15 | Midstream | 0.05 | 1 | 1
COM-DCV-SH-544-04 | Replaced | Replaced in TRM Version 10.0 | Commercial | Demand Control Ventilation | Senior/Nursing/Long-Term Care Facility (Common Areas) | New Construction/Natural Replacement | space heating | Demand Control Ventilation with CO2 Sensor (Senior/Nursing/Long-Term Care Facility (Common Areas)) | Scheduled Ventilation (Occupied Periods) | Existing single-zone, constant volume ventilation system | Provides min outdoor air requirements as specificed in Table 6.2.2.1 of ASHRAE Standard 62.1-2013 [1] |  | sq ft | TRM Version 5.0 | 2020-11-12 | 0 | 0.636 | 0 | 0 | 0 | 0 | 750 | 0 | 15 | Midstream | 0.2 | 1 | 1
COM-DCV-SH-545-04 | Current |  | Commercial | Demand Control Ventilation | Office | New Construction/Natural Replacement | space heating | Demand Control Ventilation with natural gas-fueled heating | Ventilation rate during the occupied periods of the building schedule is modulated in response to actual CO2 concentrations, as measured with an appropriately located CO2 sensor. | Unscheduled ventilation system with natural gas fueled heating | Provides constant volume ventilation that meets the minimum outdoor air requirement for full occupancy as specified in Table 6-1 of ASHRAE Standard 62.1-2022. |  | sq ft | TRM Version 10.0 | 2026-03-19 | 0 | 0.307 | 0 | 0.062 | 0 | 0 | 900 x n + 590 | 0 | 15 | Midstream | 0.2 | 1 | 1
COM-DCV-SH-546-04 | Current |  | Commercial | Demand Control Ventilation | Office | Retrofit | space heating | Demand Control Ventilation with natural gas-fueled heating | Ventilation rate during the occupied periods of the building schedule is modulated in response to actual CO2 concentrations, as measured with an appropriately located CO2 sensor. | Unscheduled ventilation system with natural gas fueled heating | Provides constant volume ventilation that meets the minimum outdoor air requirement for full occupancy as specified in Table 6-1 of ASHRAE Standard 62.1-2022. |  | sq ft | TRM Version 10.0 | 2026-03-19 | 0 | 0.307 | 0 | 0.062 | 0 | 0 | 900 x n + 1690 | 0 | 15 | Midstream | 0.05 | 1 | 1
COM-DCV-SH-547-04 | Current |  | Commercial | Demand Control Ventilation | Retail | New Construction/Natural Replacement | space heating | Demand Control Ventilation with natural gas-fueled heating | Ventilation rate during the occupied periods of the building schedule is modulated in response to actual CO2 concentrations, as measured with an appropriately located CO2 sensor. | Unscheduled ventilation system with natural gas fueled heating | Provides constant volume ventilation that meets the minimum outdoor air requirement for full occupancy as specified in Table 6-1 of ASHRAE Standard 62.1-2022. |  | sq ft | TRM Version 10.0 | 2026-03-19 | 0 | 0.917 | 0 | 1.17 | 0 | 0 | 900 x n + 590 | 0 | 15 | Midstream | 0.2 | 1 | 1
COM-DCV-SH-548-04 | Current |  | Commercial | Demand Control Ventilation | Retail | Retrofit | space heating | Demand Control Ventilation with natural gas-fueled heating | Ventilation rate during the occupied periods of the building schedule is modulated in response to actual CO2 concentrations, as measured with an appropriately located CO2 sensor. | Unscheduled ventilation system with natural gas fueled heating | Provides constant volume ventilation that meets the minimum outdoor air requirement for full occupancy as specified in Table 6-1 of ASHRAE Standard 62.1-2022. |  | sq ft | TRM Version 10.0 | 2026-03-19 | 0 | 0.917 | 0 | 1.17 | 0 | 0 | 900 x n + 1690 | 0 | 15 | Midstream | 0.05 | 1 | 1
COM-DCV-SH-549-04 | Current |  | Commercial | Demand Control Ventilation | Exercise Center/Sports Arena | Retrofit | space heating | Demand Control Ventilation with natural gas-fueled heating | Ventilation rate during the occupied periods of the building schedule is modulated in response to actual CO2 concentrations, as measured with an appropriately located CO2 sensor. | Unscheduled ventilation system with natural gas fueled heating | Provides constant volume ventilation that meets the minimum outdoor air requirement for full occupancy as specified in Table 6-1 of ASHRAE Standard 62.1-2022. |  | sq ft | TRM Version 10.0 | 2026-03-19 | 0 | 1.024 | 0 | 0.034 | 0 | 0 | 900 x n + 1690 | 0 | 15 | Midstream | 0.05 | 1 | 1
COM-DCV-SH-550-04 | Current |  | Commercial | Demand Control Ventilation | Exercise Center/Sports Arena | New Construction/Natural Replacement | space heating | Demand Control Ventilation with natural gas-fueled heating | Ventilation rate during the occupied periods of the building schedule is modulated in response to actual CO2 concentrations, as measured with an appropriately located CO2 sensor. | Unscheduled ventilation system with natural gas fueled heating | Provides constant volume ventilation that meets the minimum outdoor air requirement for full occupancy as specified in Table 6-1 of ASHRAE Standard 62.1-2022. |  | sq ft | TRM Version 10.0 | 2026-03-19 | 0 | 1.024 | 0 | 0.034 | 0 | 0 | 900 x n + 590 | 0 | 15 | Midstream | 0.2 | 1 | 1
COM-DCV-SH-551-04 | Current |  | Commercial | Demand Control Ventilation | Post-Secondary School Classroom | Retrofit | space heating | Demand Control Ventilation with natural gas-fueled heating | Ventilation rate during the occupied periods of the building schedule is modulated in response to actual CO2 concentrations, as measured with an appropriately located CO2 sensor. | Unscheduled ventilation system with natural gas fueled heating | Provides constant volume ventilation that meets the minimum outdoor air requirement for full occupancy as specified in Table 6-1 of ASHRAE Standard 62.1-2022. |  | sq ft | TRM Version 10.0 | 2026-03-19 | 0 | 2.613 | 0 | 0.705 | 0 | 0 | 900 x n + 1690 | 0 | 15 | Midstream | 0.05 | 1 | 1
COM-DCV-SH-552-04 | Current |  | Commercial | Demand Control Ventilation | Post-Secondary School Classroom | New Construction/Natural Replacement | space heating | Demand Control Ventilation with natural gas-fueled heating | Ventilation rate during the occupied periods of the building schedule is modulated in response to actual CO2 concentrations, as measured with an appropriately located CO2 sensor. | Unscheduled ventilation system with natural gas fueled heating | Provides constant volume ventilation that meets the minimum outdoor air requirement for full occupancy as specified in Table 6-1 of ASHRAE Standard 62.1-2022. |  | sq ft | TRM Version 10.0 | 2026-03-19 | 0 | 2.613 | 0 | 0.705 | 0 | 0 | 900 x n + 590 | 0 | 15 | Midstream | 0.2 | 1 | 1
COM-DCV-SH-553-04 | Current |  | Commercial | Demand Control Ventilation | Primary/Secondary Education Gymnasium | Retrofit | space heating | Demand Control Ventilation with natural gas-fueled heating | Ventilation rate during the occupied periods of the building schedule is modulated in response to actual CO2 concentrations, as measured with an appropriately located CO2 sensor. | Unscheduled ventilation system with natural gas fueled heating | Provides constant volume ventilation that meets the minimum outdoor air requirement for full occupancy as specified in Table 6-1 of ASHRAE Standard 62.1-2022. |  | sq ft | TRM Version 10.0 | 2026-03-19 | 0 | 1.314 | 0 | 0.552 | 0 | 0 | 900 x n + 1690 | 0 | 15 | Midstream | 0.05 | 1 | 1
COM-DCV-SH-554-04 | Current |  | Commercial | Demand Control Ventilation | Primary/Secondary Education Gymnasium | New Construction/Natural Replacement | space heating | Demand Control Ventilation with natural gas-fueled heating | Ventilation rate during the occupied periods of the building schedule is modulated in response to actual CO2 concentrations, as measured with an appropriately located CO2 sensor. | Unscheduled ventilation system with natural gas fueled heating | Provides constant volume ventilation that meets the minimum outdoor air requirement for full occupancy as specified in Table 6-1 of ASHRAE Standard 62.1-2022. |  | sq ft | TRM Version 10.0 | 2026-03-19 | 0 | 1.314 | 0 | 0.552 | 0 | 0 | 900 x n + 590 | 0 | 15 | Midstream | 0.2 | 1 | 1
COM-DCV-SH-555-04 | Current |  | Commercial | Demand Control Ventilation | Senior/Nursing/Long-Term Care Facility (Common Areas) | Retrofit | space heating | Demand Control Ventilation with natural gas-fueled heating | Ventilation rate during the occupied periods of the building schedule is modulated in response to actual CO2 concentrations, as measured with an appropriately located CO2 sensor. | Unscheduled ventilation system with natural gas fueled heating | Provides constant volume ventilation that meets the minimum outdoor air requirement for full occupancy as specified in Table 6-1 of ASHRAE Standard 62.1-2022. |  | sq ft | TRM Version 10.0 | 2026-03-19 | 0 | 1.257 | 0 | 0.316 | 0 | 0 | 900 x n + 1690 | 0 | 15 | Midstream | 0.05 | 1 | 1
COM-DCV-SH-556-04 | Current |  | Commercial | Demand Control Ventilation | Senior/Nursing/Long-Term Care Facility (Common Areas) | New Construction/Natural Replacement | space heating | Demand Control Ventilation with natural gas-fueled heating | Ventilation rate during the occupied periods of the building schedule is modulated in response to actual CO2 concentrations, as measured with an appropriately located CO2 sensor. | Unscheduled ventilation system with natural gas fueled heating | Provides constant volume ventilation that meets the minimum outdoor air requirement for full occupancy as specified in Table 6-1 of ASHRAE Standard 62.1-2022. |  | sq ft | TRM Version 10.0 | 2026-03-19 | 0 | 1.257 | 0 | 0.316 | 0 | 0 | 900 x n + 590 | 0 | 15 | Midstream | 0.2 | 1 | 1
COM-DCV-SH-557-04 | Current |  | Commercial | Demand Control Ventilation | Libraries | Retrofit | space heating | Demand Control Ventilation with natural gas-fueled heating | Ventilation rate during the occupied periods of the building schedule is modulated in response to actual CO2 concentrations, as measured with an appropriately located CO2 sensor. | Unscheduled ventilation system with natural gas fueled heating | Provides constant volume ventilation that meets the minimum outdoor air requirement for full occupancy as specified in Table 6-1 of ASHRAE Standard 62.1-2022. |  | sq ft | TRM Version 10.0 | 2026-03-19 | 0 | 0.548 | 0 | 0.085 | 0 | 0 | 900 x n + 1690 | 0 | 15 | Midstream | 0.05 | 1 | 1
COM-DCV-SH-558-04 | Current |  | Commercial | Demand Control Ventilation | Libraries | New Construction/Natural Replacement | space heating | Demand Control Ventilation with natural gas-fueled heating | Ventilation rate during the occupied periods of the building schedule is modulated in response to actual CO2 concentrations, as measured with an appropriately located CO2 sensor. | Unscheduled ventilation system with natural gas fueled heating | Provides constant volume ventilation that meets the minimum outdoor air requirement for full occupancy as specified in Table 6-1 of ASHRAE Standard 62.1-2022. |  | sq ft | TRM Version 10.0 | 2026-03-19 | 0 | 0.548 | 0 | 0.085 | 0 | 0 | 900 x n + 590 | 0 | 15 | Midstream | 0.2 | 1 | 1
COM-DCV-SH-559-04 | Current |  | Commercial | Demand Control Ventilation | Office Buildings Reception areas | Retrofit | space heating | Demand Control Ventilation with natural gas-fueled heating | Ventilation rate during the occupied periods of the building schedule is modulated in response to actual CO2 concentrations, as measured with an appropriately located CO2 sensor. | Unscheduled ventilation system with natural gas fueled heating | Provides constant volume ventilation that meets the minimum outdoor air requirement for full occupancy as specified in Table 6-1 of ASHRAE Standard 62.1-2022. |  | sq ft | TRM Version 10.0 | 2026-03-19 | 0 | 0.907 | 0 | 0.219 | 0 | 0 | 900 x n + 1690 | 0 | 15 | Midstream | 0.05 | 1 | 1
COM-DCV-SH-560-04 | Current |  | Commercial | Demand Control Ventilation | Office Buildings Reception areas | New Construction/Natural Replacement | space heating | Demand Control Ventilation with natural gas-fueled heating | Ventilation rate during the occupied periods of the building schedule is modulated in response to actual CO2 concentrations, as measured with an appropriately located CO2 sensor. | Unscheduled ventilation system with natural gas fueled heating | Provides constant volume ventilation that meets the minimum outdoor air requirement for full occupancy as specified in Table 6-1 of ASHRAE Standard 62.1-2022. |  | sq ft | TRM Version 10.0 | 2026-03-19 | 0 | 0.907 | 0 | 0.219 | 0 | 0 | 900 x n + 590 | 0 | 15 | Midstream | 0.2 | 1 | 1
COM-DCV-SH-561-04 | Current |  | Commercial | Demand Control Ventilation | Conference/meeting space_Office | Retrofit | space heating | Demand Control Ventilation with natural gas-fueled heating | Ventilation rate during the occupied periods of the building schedule is modulated in response to actual CO2 concentrations, as measured with an appropriately located CO2 sensor. | Unscheduled ventilation system with natural gas fueled heating | Provides constant volume ventilation that meets the minimum outdoor air requirement for full occupancy as specified in Table 6-1 of ASHRAE Standard 62.1-2022. |  | sq ft | TRM Version 10.0 | 2026-03-19 | 0 | 1.525 | 0 | 0.376 | 0 | 0 | 900 x n + 1690 | 0 | 15 | Midstream | 0.05 | 1 | 1
COM-DCV-SH-562-04 | Current |  | Commercial | Demand Control Ventilation | Conference/meeting space_Office | New Construction/Natural Replacement | space heating | Demand Control Ventilation with natural gas-fueled heating | Ventilation rate during the occupied periods of the building schedule is modulated in response to actual CO2 concentrations, as measured with an appropriately located CO2 sensor. | Unscheduled ventilation system with natural gas fueled heating | Provides constant volume ventilation that meets the minimum outdoor air requirement for full occupancy as specified in Table 6-1 of ASHRAE Standard 62.1-2022. |  | sq ft | TRM Version 10.0 | 2026-03-19 | 0 | 1.525 | 0 | 0.376 | 0 | 0 | 900 x n + 590 | 0 | 15 | Midstream | 0.2 | 1 | 1
COM-DCV-SH-563-04 | Current |  | Commercial | Demand Control Ventilation | Conference/meeting space_Other | Retrofit | space heating | Demand Control Ventilation with natural gas-fueled heating | Ventilation rate during the occupied periods of the building schedule is modulated in response to actual CO2 concentrations, as measured with an appropriately located CO2 sensor. | Unscheduled ventilation system with natural gas fueled heating | Provides constant volume ventilation that meets the minimum outdoor air requirement for full occupancy as specified in Table 6-1 of ASHRAE Standard 62.1-2022. |  | sq ft | TRM Version 10.0 | 2026-03-19 | 0 | 1.314 | 0 | 0.376 | 0 | 0 | 900 x n + 1690 | 0 | 15 | Midstream | 0.05 | 1 | 1
COM-DCV-SH-564-04 | Current |  | Commercial | Demand Control Ventilation | Conference/meeting space_Other | New Construction/Natural Replacement | space heating | Demand Control Ventilation with natural gas-fueled heating | Ventilation rate during the occupied periods of the building schedule is modulated in response to actual CO2 concentrations, as measured with an appropriately located CO2 sensor. | Unscheduled ventilation system with natural gas fueled heating | Provides constant volume ventilation that meets the minimum outdoor air requirement for full occupancy as specified in Table 6-1 of ASHRAE Standard 62.1-2022. |  | sq ft | TRM Version 10.0 | 2026-03-19 | 0 | 1.314 | 0 | 0.376 | 0 | 0 | 900 x n + 590 | 0 | 15 | Midstream | 0.2 | 1 | 1
COM-DCV-SH-565-04 | Current |  | Commercial | Demand Control Ventilation | Restaurants dining rooms | Retrofit | space heating | Demand Control Ventilation with natural gas-fueled heating | Ventilation rate during the occupied periods of the building schedule is modulated in response to actual CO2 concentrations, as measured with an appropriately located CO2 sensor. | Unscheduled ventilation system with natural gas fueled heating | Provides constant volume ventilation that meets the minimum outdoor air requirement for full occupancy as specified in Table 6-1 of ASHRAE Standard 62.1-2022. |  | sq ft | TRM Version 10.0 | 2026-03-19 | 0 | 3.43 | 0 | 0.396 | 0 | 0 | 900 x n + 1690 | 0 | 15 | Midstream | 0.05 | 1 | 1
COM-DCV-SH-566-04 | Current |  | Commercial | Demand Control Ventilation | Restaurants dining rooms | New Construction/Natural Replacement | space heating | Demand Control Ventilation with natural gas-fueled heating | Ventilation rate during the occupied periods of the building schedule is modulated in response to actual CO2 concentrations, as measured with an appropriately located CO2 sensor. | Unscheduled ventilation system with natural gas fueled heating | Provides constant volume ventilation that meets the minimum outdoor air requirement for full occupancy as specified in Table 6-1 of ASHRAE Standard 62.1-2022. |  | sq ft | TRM Version 10.0 | 2026-03-19 | 0 | 3.43 | 0 | 0.396 | 0 | 0 | 900 x n + 590 | 0 | 15 | Midstream | 0.2 | 1 | 1
COM-DCV-SH-567-04 | Current |  | Commercial | Demand Control Ventilation | Bowling alley (seating) | Retrofit | space heating | Demand Control Ventilation with natural gas-fueled heating | Ventilation rate during the occupied periods of the building schedule is modulated in response to actual CO2 concentrations, as measured with an appropriately located CO2 sensor. | Unscheduled ventilation system with natural gas fueled heating | Provides constant volume ventilation that meets the minimum outdoor air requirement for full occupancy as specified in Table 6-1 of ASHRAE Standard 62.1-2022. |  | sq ft | TRM Version 10.0 | 2026-03-19 | 0 | 2.059 | 0 | 1.073 | 0 | 0 | 900 x n + 1690 | 0 | 15 | Midstream | 0.05 | 1 | 1
COM-DCV-SH-568-04 | Current |  | Commercial | Demand Control Ventilation | Bowling alley (seating) | New Construction/Natural Replacement | space heating | Demand Control Ventilation with natural gas-fueled heating | Ventilation rate during the occupied periods of the building schedule is modulated in response to actual CO2 concentrations, as measured with an appropriately located CO2 sensor. | Unscheduled ventilation system with natural gas fueled heating | Provides constant volume ventilation that meets the minimum outdoor air requirement for full occupancy as specified in Table 6-1 of ASHRAE Standard 62.1-2022. |  | sq ft | TRM Version 10.0 | 2026-03-19 | 0 | 2.059 | 0 | 1.073 | 0 | 0 | 900 x n + 590 | 0 | 15 | Midstream | 0.2 | 1 | 1
COM-DCV-SH-569-04 | Current |  | Commercial | Demand Control Ventilation | Warehouse | Retrofit | space heating | Demand Control Ventilation with natural gas-fueled heating | Ventilation rate during the occupied periods of the building schedule is modulated in response to actual CO2 concentrations, as measured with an appropriately located CO2 sensor. | Unscheduled ventilation system with natural gas fueled heating | Provides constant volume ventilation that meets the minimum outdoor air requirement for full occupancy as specified in Table 6-1 of ASHRAE Standard 62.1-2022. |  | sq ft | TRM Version 10.0 | 2026-03-19 | 0 | 0.2 | 0 | 0.639 | 0 | 0 | 900 x n + 1690 | 0 | 15 | Midstream | 0.05 | 1 | 1
COM-DCV-SH-570-04 | Current |  | Commercial | Demand Control Ventilation | Warehouse | New Construction/Natural Replacement | space heating | Demand Control Ventilation with natural gas-fueled heating | Ventilation rate during the occupied periods of the building schedule is modulated in response to actual CO2 concentrations, as measured with an appropriately located CO2 sensor. | Unscheduled ventilation system with natural gas fueled heating | Provides constant volume ventilation that meets the minimum outdoor air requirement for full occupancy as specified in Table 6-1 of ASHRAE Standard 62.1-2022. |  | sq ft | TRM Version 10.0 | 2026-03-19 | 0 | 0.2 | 0 | 0.639 | 0 | 0 | 900 x n + 590 | 0 | 15 | Midstream | 0.2 | 1 | 1
COM-DCV-SH-571-04 | Current |  | Commercial | Demand Control Ventilation | Health club aerobics room | Retrofit | space heating | Demand Control Ventilation with natural gas-fueled heating | Ventilation rate during the occupied periods of the building schedule is modulated in response to actual CO2 concentrations, as measured with an appropriately located CO2 sensor. | Unscheduled ventilation system with natural gas fueled heating | Provides constant volume ventilation that meets the minimum outdoor air requirement for full occupancy as specified in Table 6-1 of ASHRAE Standard 62.1-2022. |  | sq ft | TRM Version 10.0 | 2026-03-19 | 0 | 3.755 | 0 | 0.285 | 0 | 0 | 900 x n + 1690 | 0 | 15 | Midstream | 0.05 | 1 | 1
COM-DCV-SH-572-04 | Current |  | Commercial | Demand Control Ventilation | Health club aerobics room | New Construction/Natural Replacement | space heating | Demand Control Ventilation with natural gas-fueled heating | Ventilation rate during the occupied periods of the building schedule is modulated in response to actual CO2 concentrations, as measured with an appropriately located CO2 sensor. | Unscheduled ventilation system with natural gas fueled heating | Provides constant volume ventilation that meets the minimum outdoor air requirement for full occupancy as specified in Table 6-1 of ASHRAE Standard 62.1-2022. |  | sq ft | TRM Version 10.0 | 2026-03-19 | 0 | 3.755 | 0 | 0.285 | 0 | 0 | 900 x n + 590 | 0 | 15 | Midstream | 0.2 | 1 | 1
COM-DCV-SH-573-04 | Current |  | Commercial | Demand Control Ventilation | Sports and Entertainment | Retrofit | space heating | Demand Control Ventilation with natural gas-fueled heating | Ventilation rate during the occupied periods of the building schedule is modulated in response to actual CO2 concentrations, as measured with an appropriately located CO2 sensor. | Unscheduled ventilation system with natural gas fueled heating | Provides constant volume ventilation that meets the minimum outdoor air requirement for full occupancy as specified in Table 6-1 of ASHRAE Standard 62.1-2022. |  | sq ft | TRM Version 10.0 | 2026-03-19 | 0 | 4.842 | 0 | 1.231 | 0 | 0 | 900 x n + 1690 | 0 | 15 | Midstream | 0.05 | 1 | 1
COM-DCV-SH-574-04 | Current |  | Commercial | Demand Control Ventilation | Sports and Entertainment | New Construction/Natural Replacement | space heating | Demand Control Ventilation with natural gas-fueled heating | Ventilation rate during the occupied periods of the building schedule is modulated in response to actual CO2 concentrations, as measured with an appropriately located CO2 sensor. | Unscheduled ventilation system with natural gas fueled heating | Provides constant volume ventilation that meets the minimum outdoor air requirement for full occupancy as specified in Table 6-1 of ASHRAE Standard 62.1-2022. |  | sq ft | TRM Version 10.0 | 2026-03-19 | 0 | 4.842 | 0 | 1.231 | 0 | 0 | 900 x n + 590 | 0 | 15 | Midstream | 0.2 | 1 | 1
COM-DCV-SH-575-04 | Current |  | Commercial | Demand Control Ventilation | Disco/dance floors | Retrofit | space heating | Demand Control Ventilation with natural gas-fueled heating | Ventilation rate during the occupied periods of the building schedule is modulated in response to actual CO2 concentrations, as measured with an appropriately located CO2 sensor. | Unscheduled ventilation system with natural gas fueled heating | Provides constant volume ventilation that meets the minimum outdoor air requirement for full occupancy as specified in Table 6-1 of ASHRAE Standard 62.1-2022. |  | sq ft | TRM Version 10.0 | 2026-03-19 | 0 | 9.207 | 0 | 1.57 | 0 | 0 | 900 x n + 1690 | 0 | 15 | Midstream | 0.05 | 1 | 1
COM-DCV-SH-576-04 | Current |  | Commercial | Demand Control Ventilation | Disco/dance floors | New Construction/Natural Replacement | space heating | Demand Control Ventilation with natural gas-fueled heating | Ventilation rate during the occupied periods of the building schedule is modulated in response to actual CO2 concentrations, as measured with an appropriately located CO2 sensor. | Unscheduled ventilation system with natural gas fueled heating | Provides constant volume ventilation that meets the minimum outdoor air requirement for full occupancy as specified in Table 6-1 of ASHRAE Standard 62.1-2022. |  | sq ft | TRM Version 10.0 | 2026-03-19 | 0 | 9.207 | 0 | 1.57 | 0 | 0 | 900 x n + 590 | 0 | 15 | Midstream | 0.2 | 1 | 1
COM-DCV-SH-577-04 | Current |  | Commercial | Demand Control Ventilation | Public Assembly Spaces | Retrofit | space heating | Demand Control Ventilation with natural gas-fueled heating | Ventilation rate during the occupied periods of the building schedule is modulated in response to actual CO2 concentrations, as measured with an appropriately located CO2 sensor. | Unscheduled ventilation system with natural gas fueled heating | Provides constant volume ventilation that meets the minimum outdoor air requirement for full occupancy as specified in Table 6-1 of ASHRAE Standard 62.1-2022. |  | sq ft | TRM Version 10.0 | 2026-03-19 | 0 | 1.673 | 0 | 3.054 | 0 | 0 | 900 x n + 1690 | 0 | 15 | Midstream | 0.05 | 1 | 1
COM-DCV-SH-578-04 | Current |  | Commercial | Demand Control Ventilation | Public Assembly Spaces | New Construction/Natural Replacement | space heating | Demand Control Ventilation with natural gas-fueled heating | Ventilation rate during the occupied periods of the building schedule is modulated in response to actual CO2 concentrations, as measured with an appropriately located CO2 sensor. | Unscheduled ventilation system with natural gas fueled heating | Provides constant volume ventilation that meets the minimum outdoor air requirement for full occupancy as specified in Table 6-1 of ASHRAE Standard 62.1-2022. |  | sq ft | TRM Version 10.0 | 2026-03-19 | 0 | 1.673 | 0 | 3.054 | 0 | 0 | 900 x n + 590 | 0 | 15 | Midstream | 0.2 | 1 | 1
COM-DCV-SH-579-04 | Current |  | Commercial | Demand Control Ventilation | Public Assembly Spaces_Courtrooms | Retrofit | space heating | Demand Control Ventilation with natural gas-fueled heating | Ventilation rate during the occupied periods of the building schedule is modulated in response to actual CO2 concentrations, as measured with an appropriately located CO2 sensor. | Unscheduled ventilation system with natural gas fueled heating | Provides constant volume ventilation that meets the minimum outdoor air requirement for full occupancy as specified in Table 6-1 of ASHRAE Standard 62.1-2022. |  | sq ft | TRM Version 10.0 | 2026-03-19 | 0 | 1.853 | 0 | 0.4 | 0 | 0 | 900 x n + 1690 | 0 | 15 | Midstream | 0.05 | 1 | 1
COM-DCV-SH-580-04 | Current |  | Commercial | Demand Control Ventilation | Public Assembly Spaces_Courtrooms | New Construction/Natural Replacement | space heating | Demand Control Ventilation with natural gas-fueled heating | Ventilation rate during the occupied periods of the building schedule is modulated in response to actual CO2 concentrations, as measured with an appropriately located CO2 sensor. | Unscheduled ventilation system with natural gas fueled heating | Provides constant volume ventilation that meets the minimum outdoor air requirement for full occupancy as specified in Table 6-1 of ASHRAE Standard 62.1-2022. |  | sq ft | TRM Version 10.0 | 2026-03-19 | 0 | 1.853 | 0 | 0.4 | 0 | 0 | 900 x n + 590 | 0 | 15 | Midstream | 0.2 | 1 | 1
COM-DCV-SH-581-04 | Current |  | Commercial | Demand Control Ventilation | Multipurpose assembly | Retrofit | space heating | Demand Control Ventilation with natural gas-fueled heating | Ventilation rate during the occupied periods of the building schedule is modulated in response to actual CO2 concentrations, as measured with an appropriately located CO2 sensor. | Unscheduled ventilation system with natural gas fueled heating | Provides constant volume ventilation that meets the minimum outdoor air requirement for full occupancy as specified in Table 6-1 of ASHRAE Standard 62.1-2022. |  | sq ft | TRM Version 10.0 | 2026-03-19 | 0 | 2.892 | 0 | 0.468 | 0 | 0 | 900 x n + 1690 | 0 | 15 | Midstream | 0.05 | 1 | 1
COM-DCV-SH-582-04 | Current |  | Commercial | Demand Control Ventilation | Multipurpose assembly | New Construction/Natural Replacement | space heating | Demand Control Ventilation with natural gas-fueled heating | Ventilation rate during the occupied periods of the building schedule is modulated in response to actual CO2 concentrations, as measured with an appropriately located CO2 sensor. | Unscheduled ventilation system with natural gas fueled heating | Provides constant volume ventilation that meets the minimum outdoor air requirement for full occupancy as specified in Table 6-1 of ASHRAE Standard 62.1-2022. |  | sq ft | TRM Version 10.0 | 2026-03-19 | 0 | 2.892 | 0 | 0.468 | 0 | 0 | 900 x n + 590 | 0 | 15 | Midstream | 0.2 | 1 | 1
COM-DCV-SH-583-04 | Current |  | Commercial | Demand Control Ventilation | Multipurpose assembly_ Arts & Sport | Retrofit | space heating | Demand Control Ventilation with natural gas-fueled heating | Ventilation rate during the occupied periods of the building schedule is modulated in response to actual CO2 concentrations, as measured with an appropriately located CO2 sensor. | Unscheduled ventilation system with natural gas fueled heating | Provides constant volume ventilation that meets the minimum outdoor air requirement for full occupancy as specified in Table 6-1 of ASHRAE Standard 62.1-2022. |  | sq ft | TRM Version 10.0 | 2026-03-19 | 0 | 3.69 | 0 | 0.722 | 0 | 0 | 900 x n + 1690 | 0 | 15 | Midstream | 0.05 | 1 | 1
COM-DCV-SH-584-04 | Current |  | Commercial | Demand Control Ventilation | Multipurpose assembly_ Arts & Sport | New Construction/Natural Replacement | space heating | Demand Control Ventilation with natural gas-fueled heating | Ventilation rate during the occupied periods of the building schedule is modulated in response to actual CO2 concentrations, as measured with an appropriately located CO2 sensor. | Unscheduled ventilation system with natural gas fueled heating | Provides constant volume ventilation that meets the minimum outdoor air requirement for full occupancy as specified in Table 6-1 of ASHRAE Standard 62.1-2022. |  | sq ft | TRM Version 10.0 | 2026-03-19 | 0 | 3.69 | 0 | 0.722 | 0 | 0 | 900 x n + 590 | 0 | 15 | Midstream | 0.2 | 1 | 1
COM-DCV-SH-585-04 | Current |  | Commercial | Demand Control Ventilation | Places of religious worship | Retrofit | space heating | Demand Control Ventilation with natural gas-fueled heating | Ventilation rate during the occupied periods of the building schedule is modulated in response to actual CO2 concentrations, as measured with an appropriately located CO2 sensor. | Unscheduled ventilation system with natural gas fueled heating | Provides constant volume ventilation that meets the minimum outdoor air requirement for full occupancy as specified in Table 6-1 of ASHRAE Standard 62.1-2022. |  | sq ft | TRM Version 10.0 | 2026-03-19 | 0 | 3.228 | 0 | 0.955 | 0 | 0 | 900 x n + 1690 | 0 | 15 | Midstream | 0.05 | 1 | 1
COM-DCV-SH-586-04 | Current |  | Commercial | Demand Control Ventilation | Places of religious worship | New Construction/Natural Replacement | space heating | Demand Control Ventilation with natural gas-fueled heating | Ventilation rate during the occupied periods of the building schedule is modulated in response to actual CO2 concentrations, as measured with an appropriately located CO2 sensor. | Unscheduled ventilation system with natural gas fueled heating | Provides constant volume ventilation that meets the minimum outdoor air requirement for full occupancy as specified in Table 6-1 of ASHRAE Standard 62.1-2022. |  | sq ft | TRM Version 10.0 | 2026-03-19 | 0 | 3.228 | 0 | 0.955 | 0 | 0 | 900 x n + 590 | 0 | 15 | Midstream | 0.2 | 1 | 1
COM-DCV-SH-587-04 | Current |  | Commercial | Demand Control Ventilation | Retail_Supermarket/Grocery store | Retrofit | space heating | Demand Control Ventilation with natural gas-fueled heating | Ventilation rate during the occupied periods of the building schedule is modulated in response to actual CO2 concentrations, as measured with an appropriately located CO2 sensor. | Unscheduled ventilation system with natural gas fueled heating | Provides constant volume ventilation that meets the minimum outdoor air requirement for full occupancy as specified in Table 6-1 of ASHRAE Standard 62.1-2022. |  | sq ft | TRM Version 10.0 | 2026-03-19 | 0 | 0.471 | 0 | 0.157 | 0 | 0 | 900 x n + 1690 | 0 | 15 | Midstream | 0.05 | 1 | 1
COM-DCV-SH-588-04 | Current |  | Commercial | Demand Control Ventilation | Retail_Supermarket/Grocery store | New Construction/Natural Replacement | space heating | Demand Control Ventilation with natural gas-fueled heating | Ventilation rate during the occupied periods of the building schedule is modulated in response to actual CO2 concentrations, as measured with an appropriately located CO2 sensor. | Unscheduled ventilation system with natural gas fueled heating | Provides constant volume ventilation that meets the minimum outdoor air requirement for full occupancy as specified in Table 6-1 of ASHRAE Standard 62.1-2022. |  | sq ft | TRM Version 10.0 | 2026-03-19 | 0 | 0.471 | 0 | 0.157 | 0 | 0 | 900 x n + 590 | 0 | 15 | Midstream | 0.2 | 1 | 1
COM-DCV-SH-589-04 | Current |  | Commercial | Demand Control Ventilation | Retail_Coin-operated laundries | Retrofit | space heating | Demand Control Ventilation with natural gas-fueled heating | Ventilation rate during the occupied periods of the building schedule is modulated in response to actual CO2 concentrations, as measured with an appropriately located CO2 sensor. | Unscheduled ventilation system with natural gas fueled heating | Provides constant volume ventilation that meets the minimum outdoor air requirement for full occupancy as specified in Table 6-1 of ASHRAE Standard 62.1-2022. |  | sq ft | TRM Version 10.0 | 2026-03-19 | 0 | 1.085 | 0 | 0.089 | 0 | 0 | 900 x n + 1690 | 0 | 15 | Midstream | 0.05 | 1 | 1
COM-DCV-SH-590-04 | Current |  | Commercial | Demand Control Ventilation | Retail_Coin-operated laundries | New Construction/Natural Replacement | space heating | Demand Control Ventilation with natural gas-fueled heating | Ventilation rate during the occupied periods of the building schedule is modulated in response to actual CO2 concentrations, as measured with an appropriately located CO2 sensor. | Unscheduled ventilation system with natural gas fueled heating | Provides constant volume ventilation that meets the minimum outdoor air requirement for full occupancy as specified in Table 6-1 of ASHRAE Standard 62.1-2022. |  | sq ft | TRM Version 10.0 | 2026-03-19 | 0 | 1.085 | 0 | 0.089 | 0 | 0 | 900 x n + 590 | 0 | 15 | Midstream | 0.2 | 1 | 1
COM-DCV-SH-591-04 | Current |  | Commercial | Demand Control Ventilation | Educational Facilities | Retrofit | space heating | Demand Control Ventilation with natural gas-fueled heating | Ventilation rate during the occupied periods of the building schedule is modulated in response to actual CO2 concentrations, as measured with an appropriately located CO2 sensor. | Unscheduled ventilation system with natural gas fueled heating | Provides constant volume ventilation that meets the minimum outdoor air requirement for full occupancy as specified in Table 6-1 of ASHRAE Standard 62.1-2022. |  | sq ft | TRM Version 10.0 | 2026-03-19 | 0 | 1.633 | 0 | 0.217 | 0 | 0 | 900 x n + 1690 | 0 | 15 | Midstream | 0.05 | 1 | 1
COM-DCV-SH-592-04 | Current |  | Commercial | Demand Control Ventilation | Educational Facilities | New Construction/Natural Replacement | space heating | Demand Control Ventilation with natural gas-fueled heating | Ventilation rate during the occupied periods of the building schedule is modulated in response to actual CO2 concentrations, as measured with an appropriately located CO2 sensor. | Unscheduled ventilation system with natural gas fueled heating | Provides constant volume ventilation that meets the minimum outdoor air requirement for full occupancy as specified in Table 6-1 of ASHRAE Standard 62.1-2022. |  | sq ft | TRM Version 10.0 | 2026-03-19 | 0 | 1.633 | 0 | 0.217 | 0 | 0 | 900 x n + 590 | 0 | 15 | Midstream | 0.2 | 1 | 1
COM-DCV-SH-593-04 | Current |  | Commercial | Demand Control Ventilation | Secondary Education Classroom | Retrofit | space heating | Demand Control Ventilation with natural gas-fueled heating | Ventilation rate during the occupied periods of the building schedule is modulated in response to actual CO2 concentrations, as measured with an appropriately located CO2 sensor. | Unscheduled ventilation system with natural gas fueled heating | Provides constant volume ventilation that meets the minimum outdoor air requirement for full occupancy as specified in Table 6-1 of ASHRAE Standard 62.1-2022. |  | sq ft | TRM Version 10.0 | 2026-03-19 | 0 | 2.142 | 0 | 0.401 | 0 | 0 | 900 x n + 1690 | 0 | 15 | Midstream | 0.05 | 1 | 1
COM-DCV-SH-594-04 | Current |  | Commercial | Demand Control Ventilation | Secondary Education Classroom | New Construction/Natural Replacement | space heating | Demand Control Ventilation with natural gas-fueled heating | Ventilation rate during the occupied periods of the building schedule is modulated in response to actual CO2 concentrations, as measured with an appropriately located CO2 sensor. | Unscheduled ventilation system with natural gas fueled heating | Provides constant volume ventilation that meets the minimum outdoor air requirement for full occupancy as specified in Table 6-1 of ASHRAE Standard 62.1-2022. |  | sq ft | TRM Version 10.0 | 2026-03-19 | 0 | 2.142 | 0 | 0.401 | 0 | 0 | 900 x n + 590 | 0 | 15 | Midstream | 0.2 | 1 | 1
COM-DCV-SH-595-04 | Current |  | Commercial | Demand Control Ventilation | Post-Secondary Education Lecture Hall | Retrofit | space heating | Demand Control Ventilation with natural gas-fueled heating | Ventilation rate during the occupied periods of the building schedule is modulated in response to actual CO2 concentrations, as measured with an appropriately located CO2 sensor. | Unscheduled ventilation system with natural gas fueled heating | Provides constant volume ventilation that meets the minimum outdoor air requirement for full occupancy as specified in Table 6-1 of ASHRAE Standard 62.1-2022. |  | sq ft | TRM Version 10.0 | 2026-03-19 | 0 | 5.758 | 0 | 1.581 | 0 | 0 | 900 x n + 1690 | 0 | 15 | Midstream | 0.05 | 1 | 1
COM-DCV-SH-596-04 | Current |  | Commercial | Demand Control Ventilation | Post-Secondary Education Lecture Hall | New Construction/Natural Replacement | space heating | Demand Control Ventilation with natural gas-fueled heating | Ventilation rate during the occupied periods of the building schedule is modulated in response to actual CO2 concentrations, as measured with an appropriately located CO2 sensor. | Unscheduled ventilation system with natural gas fueled heating | Provides constant volume ventilation that meets the minimum outdoor air requirement for full occupancy as specified in Table 6-1 of ASHRAE Standard 62.1-2022. |  | sq ft | TRM Version 10.0 | 2026-03-19 | 0 | 5.758 | 0 | 1.581 | 0 | 0 | 900 x n + 590 | 0 | 15 | Midstream | 0.2 | 1 | 1
COM-DCV-SH-597-04 | Current |  | Commercial | Demand Control Ventilation | Other Educational Facilities | Retrofit | space heating | Demand Control Ventilation with natural gas-fueled heating | Ventilation rate during the occupied periods of the building schedule is modulated in response to actual CO2 concentrations, as measured with an appropriately located CO2 sensor. | Unscheduled ventilation system with natural gas fueled heating | Provides constant volume ventilation that meets the minimum outdoor air requirement for full occupancy as specified in Table 6-1 of ASHRAE Standard 62.1-2022. |  | sq ft | TRM Version 10.0 | 2026-03-19 | 0 | 1.872 | 0 | 0.463 | 0 | 0 | 900 x n + 1690 | 0 | 15 | Midstream | 0.05 | 1 | 1
COM-DCV-SH-598-04 | Current |  | Commercial | Demand Control Ventilation | Other Educational Facilities | New Construction/Natural Replacement | space heating | Demand Control Ventilation with natural gas-fueled heating | Ventilation rate during the occupied periods of the building schedule is modulated in response to actual CO2 concentrations, as measured with an appropriately located CO2 sensor. | Unscheduled ventilation system with natural gas fueled heating | Provides constant volume ventilation that meets the minimum outdoor air requirement for full occupancy as specified in Table 6-1 of ASHRAE Standard 62.1-2022. |  | sq ft | TRM Version 10.0 | 2026-03-19 | 0 | 1.872 | 0 | 0.463 | 0 | 0 | 900 x n + 590 | 0 | 15 | Midstream | 0.2 | 1 | 1
COM-DCV-SH-599-04 | Current |  | Commercial | Demand Control Ventilation | Hotels, Motels, Resorts, Dormitories | Retrofit | space heating | Demand Control Ventilation with natural gas-fueled heating | Ventilation rate during the occupied periods of the building schedule is modulated in response to actual CO2 concentrations, as measured with an appropriately located CO2 sensor. | Unscheduled ventilation system with natural gas fueled heating | Provides constant volume ventilation that meets the minimum outdoor air requirement for full occupancy as specified in Table 6-1 of ASHRAE Standard 62.1-2022. |  | sq ft | TRM Version 10.0 | 2026-03-19 | 0 | 0.3 | 0 | 0.157 | 0 | 0 | 900 x n + 1690 | 0 | 15 | Midstream | 0.05 | 1 | 1
COM-DCV-SH-600-04 | Current |  | Commercial | Demand Control Ventilation | Hotels, Motels, Resorts, Dormitories | New Construction/Natural Replacement | space heating | Demand Control Ventilation with natural gas-fueled heating | Ventilation rate during the occupied periods of the building schedule is modulated in response to actual CO2 concentrations, as measured with an appropriately located CO2 sensor. | Unscheduled ventilation system with natural gas fueled heating | Provides constant volume ventilation that meets the minimum outdoor air requirement for full occupancy as specified in Table 6-1 of ASHRAE Standard 62.1-2022. |  | sq ft | TRM Version 10.0 | 2026-03-19 | 0 | 0.3 | 0 | 0.157 | 0 | 0 | 900 x n + 590 | 0 | 15 | Midstream | 0.2 | 1 | 1
COM-DCV-SH-601-04 | Current |  | Commercial | Demand Control Ventilation | Multi-Residential | Retrofit | space heating | Demand Control Ventilation with natural gas-fueled heating | Ventilation rate during the occupied periods of the building schedule is modulated in response to actual CO2 concentrations, as measured with an appropriately located CO2 sensor. | Unscheduled ventilation system with natural gas fueled heating | Provides constant volume ventilation that meets the minimum outdoor air requirement for full occupancy as specified in Table 6-1 of ASHRAE Standard 62.1-2022. |  | sq ft | TRM Version 10.0 | 2026-03-19 | 0 | 0.158 | 0 | 0.103 | 0 | 0 | 900 x n + 1690 | 0 | 15 | Midstream | 0.05 | 1 | 1
COM-DCV-SH-602-04 | Current |  | Commercial | Demand Control Ventilation | Multi-Residential | New Construction/Natural Replacement | space heating | Demand Control Ventilation with natural gas-fueled heating | Ventilation rate during the occupied periods of the building schedule is modulated in response to actual CO2 concentrations, as measured with an appropriately located CO2 sensor. | Unscheduled ventilation system with natural gas fueled heating | Provides constant volume ventilation that meets the minimum outdoor air requirement for full occupancy as specified in Table 6-1 of ASHRAE Standard 62.1-2022. |  | sq ft | TRM Version 10.0 | 2026-03-19 | 0 | 0.158 | 0 | 0.103 | 0 | 0 | 900 x n + 590 | 0 | 15 | Midstream | 0.2 | 1 | 1
COM-DCV-SH-603-04 | Current |  | Commercial | Demand Control Ventilation | Laundry room | Retrofit | space heating | Demand Control Ventilation with natural gas-fueled heating | Ventilation rate during the occupied periods of the building schedule is modulated in response to actual CO2 concentrations, as measured with an appropriately located CO2 sensor. | Unscheduled ventilation system with natural gas fueled heating | Provides constant volume ventilation that meets the minimum outdoor air requirement for full occupancy as specified in Table 6-1 of ASHRAE Standard 62.1-2022. |  | sq ft | TRM Version 10.0 | 2026-03-19 | 0 | 0.61 | 0 | 0.089 | 0 | 0 | 900 x n + 1690 | 0 | 15 | Midstream | 0.05 | 1 | 1
COM-DCV-SH-604-04 | Current |  | Commercial | Demand Control Ventilation | Laundry room | New Construction/Natural Replacement | space heating | Demand Control Ventilation with natural gas-fueled heating | Ventilation rate during the occupied periods of the building schedule is modulated in response to actual CO2 concentrations, as measured with an appropriately located CO2 sensor. | Unscheduled ventilation system with natural gas fueled heating | Provides constant volume ventilation that meets the minimum outdoor air requirement for full occupancy as specified in Table 6-1 of ASHRAE Standard 62.1-2022. |  | sq ft | TRM Version 10.0 | 2026-03-19 | 0 | 0.61 | 0 | 0.089 | 0 | 0 | 900 x n + 590 | 0 | 15 | Midstream | 0.2 | 1 | 1
COM-DCV-SH-605-04 | Current |  | Commercial | Demand Control Ventilation | Other Commercial spaces | Retrofit | space heating | Demand Control Ventilation with natural gas-fueled heating | Ventilation rate during the occupied periods of the building schedule is modulated in response to actual CO2 concentrations, as measured with an appropriately located CO2 sensor. | Unscheduled ventilation system with natural gas fueled heating | Provides constant volume ventilation that meets the minimum outdoor air requirement for full occupancy as specified in Table 6-1 of ASHRAE Standard 62.1-2022. |  | sq ft | TRM Version 10.0 | 2026-03-19 | 0 | 0.692 | 0 | 0.155 | 0 | 0 | 900 x n + 1690 | 0 | 15 | Midstream | 0.05 | 1 | 1
COM-DCV-SH-606-04 | Current |  | Commercial | Demand Control Ventilation | Other Commercial spaces | New Construction/Natural Replacement | space heating | Demand Control Ventilation with natural gas-fueled heating | Ventilation rate during the occupied periods of the building schedule is modulated in response to actual CO2 concentrations, as measured with an appropriately located CO2 sensor. | Unscheduled ventilation system with natural gas fueled heating | Provides constant volume ventilation that meets the minimum outdoor air requirement for full occupancy as specified in Table 6-1 of ASHRAE Standard 62.1-2022. |  | sq ft | TRM Version 10.0 | 2026-03-19 | 0 | 0.692 | 0 | 0.155 | 0 | 0 | 900 x n + 590 | 0 | 15 | Midstream | 0.2 | 1 | 1
COM-DCV-SH-607-04 | Current |  | Commercial | Demand Control Ventilation | Office | New Construction/Natural Replacement | space heating | Demand Control Ventilation with natural gas-fueled heating | Ventilation rate during the occupied periods of the building schedule is modulated in response to actual CO2 concentrations, as measured with an appropriately located CO2 sensor. | Scheduled ventilation system with natural gas fueled heating | Designed and operating in a manner that provides the minimum outdoor air requirement as specified in Table 6-1 of ASHRAE Standard 62.1-2022 [1], but is scheduled to turn off ventilation during unoccupied periods. |  | sq ft | TRM Version 10.0 | 2026-03-19 | 0 | 0.034 | 0 | 0.016 | 0 | 0 | 900 x n + 590 | 0 | 15 | Midstream | 0.2 | 1 | 1
COM-DCV-SH-608-04 | Current |  | Commercial | Demand Control Ventilation | Office | Retrofit | space heating | Demand Control Ventilation with natural gas-fueled heating | Ventilation rate during the occupied periods of the building schedule is modulated in response to actual CO2 concentrations, as measured with an appropriately located CO2 sensor. | Scheduled ventilation system with natural gas fueled heating | Designed and operating in a manner that provides the minimum outdoor air requirement as specified in Table 6-1 of ASHRAE Standard 62.1-2022 [1], but is scheduled to turn off ventilation during unoccupied periods. |  | sq ft | TRM Version 10.0 | 2026-03-19 | 0 | 0.034 | 0 | 0.016 | 0 | 0 | 900 x n + 1690 | 0 | 15 | Midstream | 0.05 | 1 | 1
COM-DCV-SH-609-04 | Current |  | Commercial | Demand Control Ventilation | Retail | New Construction/Natural Replacement | space heating | Demand Control Ventilation with natural gas-fueled heating | Ventilation rate during the occupied periods of the building schedule is modulated in response to actual CO2 concentrations, as measured with an appropriately located CO2 sensor. | Scheduled ventilation system with natural gas fueled heating | Designed and operating in a manner that provides the minimum outdoor air requirement as specified in Table 6-1 of ASHRAE Standard 62.1-2022 [1], but is scheduled to turn off ventilation during unoccupied periods. |  | sq ft | TRM Version 10.0 | 2026-03-19 | 0 | 0.163 | 0 | 0.499 | 0 | 0 | 900 x n + 590 | 0 | 15 | Midstream | 0.2 | 1 | 1
COM-DCV-SH-610-04 | Current |  | Commercial | Demand Control Ventilation | Retail | Retrofit | space heating | Demand Control Ventilation with natural gas-fueled heating | Ventilation rate during the occupied periods of the building schedule is modulated in response to actual CO2 concentrations, as measured with an appropriately located CO2 sensor. | Scheduled ventilation system with natural gas fueled heating | Designed and operating in a manner that provides the minimum outdoor air requirement as specified in Table 6-1 of ASHRAE Standard 62.1-2022 [1], but is scheduled to turn off ventilation during unoccupied periods. |  | sq ft | TRM Version 10.0 | 2026-03-19 | 0 | 0.163 | 0 | 0.499 | 0 | 0 | 900 x n + 1690 | 0 | 15 | Midstream | 0.05 | 1 | 1
COM-DCV-SH-611-04 | Current |  | Commercial | Demand Control Ventilation | Exercise Center/Sports Arena | Retrofit | space heating | Demand Control Ventilation with natural gas-fueled heating | Ventilation rate during the occupied periods of the building schedule is modulated in response to actual CO2 concentrations, as measured with an appropriately located CO2 sensor. | Scheduled ventilation system with natural gas fueled heating | Designed and operating in a manner that provides the minimum outdoor air requirement as specified in Table 6-1 of ASHRAE Standard 62.1-2022 [1], but is scheduled to turn off ventilation during unoccupied periods. |  | sq ft | TRM Version 10.0 | 2026-03-19 | 0 | 0.413 | 0 | 0 | 0 | 0 | 900 x n + 1690 | 0 | 15 | Midstream | 0.05 | 1 | 1
COM-DCV-SH-612-04 | Current |  | Commercial | Demand Control Ventilation | Exercise Center/Sports Arena | New Construction/Natural Replacement | space heating | Demand Control Ventilation with natural gas-fueled heating | Ventilation rate during the occupied periods of the building schedule is modulated in response to actual CO2 concentrations, as measured with an appropriately located CO2 sensor. | Scheduled ventilation system with natural gas fueled heating | Designed and operating in a manner that provides the minimum outdoor air requirement as specified in Table 6-1 of ASHRAE Standard 62.1-2022 [1], but is scheduled to turn off ventilation during unoccupied periods. |  | sq ft | TRM Version 10.0 | 2026-03-19 | 0 | 0.413 | 0 | 0 | 0 | 0 | 900 x n + 590 | 0 | 15 | Midstream | 0.2 | 1 | 1
COM-DCV-SH-613-04 | Current |  | Commercial | Demand Control Ventilation | Post-Secondary School Classroom | Retrofit | space heating | Demand Control Ventilation with natural gas-fueled heating | Ventilation rate during the occupied periods of the building schedule is modulated in response to actual CO2 concentrations, as measured with an appropriately located CO2 sensor. | Scheduled ventilation system with natural gas fueled heating | Designed and operating in a manner that provides the minimum outdoor air requirement as specified in Table 6-1 of ASHRAE Standard 62.1-2022 [1], but is scheduled to turn off ventilation during unoccupied periods. |  | sq ft | TRM Version 10.0 | 2026-03-19 | 0 | 0.717 | 0 | 0.381 | 0 | 0 | 900 x n + 1690 | 0 | 15 | Midstream | 0.05 | 1 | 1
COM-DCV-SH-614-04 | Current |  | Commercial | Demand Control Ventilation | Post-Secondary School Classroom | New Construction/Natural Replacement | space heating | Demand Control Ventilation with natural gas-fueled heating | Ventilation rate during the occupied periods of the building schedule is modulated in response to actual CO2 concentrations, as measured with an appropriately located CO2 sensor. | Scheduled ventilation system with natural gas fueled heating | Designed and operating in a manner that provides the minimum outdoor air requirement as specified in Table 6-1 of ASHRAE Standard 62.1-2022 [1], but is scheduled to turn off ventilation during unoccupied periods. |  | sq ft | TRM Version 10.0 | 2026-03-19 | 0 | 0.717 | 0 | 0.381 | 0 | 0 | 900 x n + 590 | 0 | 15 | Midstream | 0.2 | 1 | 1
COM-DCV-SH-615-04 | Current |  | Commercial | Demand Control Ventilation | Primary/Secondary Education Gymnasium | Retrofit | space heating | Demand Control Ventilation with natural gas-fueled heating | Ventilation rate during the occupied periods of the building schedule is modulated in response to actual CO2 concentrations, as measured with an appropriately located CO2 sensor. | Scheduled ventilation system with natural gas fueled heating | Designed and operating in a manner that provides the minimum outdoor air requirement as specified in Table 6-1 of ASHRAE Standard 62.1-2022 [1], but is scheduled to turn off ventilation during unoccupied periods. |  | sq ft | TRM Version 10.0 | 2026-03-19 | 0 | 0.206 | 0 | 0.274 | 0 | 0 | 900 x n + 1690 | 0 | 15 | Midstream | 0.05 | 1 | 1
COM-DCV-SH-616-04 | Current |  | Commercial | Demand Control Ventilation | Primary/Secondary Education Gymnasium | New Construction/Natural Replacement | space heating | Demand Control Ventilation with natural gas-fueled heating | Ventilation rate during the occupied periods of the building schedule is modulated in response to actual CO2 concentrations, as measured with an appropriately located CO2 sensor. | Scheduled ventilation system with natural gas fueled heating | Designed and operating in a manner that provides the minimum outdoor air requirement as specified in Table 6-1 of ASHRAE Standard 62.1-2022 [1], but is scheduled to turn off ventilation during unoccupied periods. |  | sq ft | TRM Version 10.0 | 2026-03-19 | 0 | 0.206 | 0 | 0.274 | 0 | 0 | 900 x n + 590 | 0 | 15 | Midstream | 0.2 | 1 | 1
COM-DCV-SH-617-04 | Current |  | Commercial | Demand Control Ventilation | Senior/Nursing/Long-Term Care Facility (Common Areas) | Retrofit | space heating | Demand Control Ventilation with natural gas-fueled heating | Ventilation rate during the occupied periods of the building schedule is modulated in response to actual CO2 concentrations, as measured with an appropriately located CO2 sensor. | Scheduled ventilation system with natural gas fueled heating | Designed and operating in a manner that provides the minimum outdoor air requirement as specified in Table 6-1 of ASHRAE Standard 62.1-2022 [1], but is scheduled to turn off ventilation during unoccupied periods. |  | sq ft | TRM Version 10.0 | 2026-03-19 | 0 | 0.632 | 0 | 0.254 | 0 | 0 | 900 x n + 1690 | 0 | 15 | Midstream | 0.05 | 1 | 1
COM-DCV-SH-618-04 | Current |  | Commercial | Demand Control Ventilation | Senior/Nursing/Long-Term Care Facility (Common Areas) | New Construction/Natural Replacement | space heating | Demand Control Ventilation with natural gas-fueled heating | Ventilation rate during the occupied periods of the building schedule is modulated in response to actual CO2 concentrations, as measured with an appropriately located CO2 sensor. | Scheduled ventilation system with natural gas fueled heating | Designed and operating in a manner that provides the minimum outdoor air requirement as specified in Table 6-1 of ASHRAE Standard 62.1-2022 [1], but is scheduled to turn off ventilation during unoccupied periods. |  | sq ft | TRM Version 10.0 | 2026-03-19 | 0 | 0.632 | 0 | 0.254 | 0 | 0 | 900 x n + 590 | 0 | 15 | Midstream | 0.2 | 1 | 1
COM-DCV-SH-619-04 | Current |  | Commercial | Demand Control Ventilation | Libraries | Retrofit | space heating | Demand Control Ventilation with natural gas-fueled heating | Ventilation rate during the occupied periods of the building schedule is modulated in response to actual CO2 concentrations, as measured with an appropriately located CO2 sensor. | Scheduled ventilation system with natural gas fueled heating | Designed and operating in a manner that provides the minimum outdoor air requirement as specified in Table 6-1 of ASHRAE Standard 62.1-2022 [1], but is scheduled to turn off ventilation during unoccupied periods. |  | sq ft | TRM Version 10.0 | 2026-03-19 | 0 | 0.082 | 0 | 0.053 | 0 | 0 | 900 x n + 1690 | 0 | 15 | Midstream | 0.05 | 1 | 1
COM-DCV-SH-620-04 | Current |  | Commercial | Demand Control Ventilation | Libraries | New Construction/Natural Replacement | space heating | Demand Control Ventilation with natural gas-fueled heating | Ventilation rate during the occupied periods of the building schedule is modulated in response to actual CO2 concentrations, as measured with an appropriately located CO2 sensor. | Scheduled ventilation system with natural gas fueled heating | Designed and operating in a manner that provides the minimum outdoor air requirement as specified in Table 6-1 of ASHRAE Standard 62.1-2022 [1], but is scheduled to turn off ventilation during unoccupied periods. |  | sq ft | TRM Version 10.0 | 2026-03-19 | 0 | 0.082 | 0 | 0.053 | 0 | 0 | 900 x n + 590 | 0 | 15 | Midstream | 0.2 | 1 | 1
COM-DCV-SH-621-04 | Current |  | Commercial | Demand Control Ventilation | Office Buildings Reception areas | Retrofit | space heating | Demand Control Ventilation with natural gas-fueled heating | Ventilation rate during the occupied periods of the building schedule is modulated in response to actual CO2 concentrations, as measured with an appropriately located CO2 sensor. | Scheduled ventilation system with natural gas fueled heating | Designed and operating in a manner that provides the minimum outdoor air requirement as specified in Table 6-1 of ASHRAE Standard 62.1-2022 [1], but is scheduled to turn off ventilation during unoccupied periods. |  | sq ft | TRM Version 10.0 | 2026-03-19 | 0 | 0.218 | 0 | 0.105 | 0 | 0 | 900 x n + 1690 | 0 | 15 | Midstream | 0.05 | 1 | 1
COM-DCV-SH-622-04 | Current |  | Commercial | Demand Control Ventilation | Office Buildings Reception areas | New Construction/Natural Replacement | space heating | Demand Control Ventilation with natural gas-fueled heating | Ventilation rate during the occupied periods of the building schedule is modulated in response to actual CO2 concentrations, as measured with an appropriately located CO2 sensor. | Scheduled ventilation system with natural gas fueled heating | Designed and operating in a manner that provides the minimum outdoor air requirement as specified in Table 6-1 of ASHRAE Standard 62.1-2022 [1], but is scheduled to turn off ventilation during unoccupied periods. |  | sq ft | TRM Version 10.0 | 2026-03-19 | 0 | 0.218 | 0 | 0.105 | 0 | 0 | 900 x n + 590 | 0 | 15 | Midstream | 0.2 | 1 | 1
COM-DCV-SH-623-04 | Current |  | Commercial | Demand Control Ventilation | Conference/meeting space_Office | Retrofit | space heating | Demand Control Ventilation with natural gas-fueled heating | Ventilation rate during the occupied periods of the building schedule is modulated in response to actual CO2 concentrations, as measured with an appropriately located CO2 sensor. | Scheduled ventilation system with natural gas fueled heating | Designed and operating in a manner that provides the minimum outdoor air requirement as specified in Table 6-1 of ASHRAE Standard 62.1-2022 [1], but is scheduled to turn off ventilation during unoccupied periods. |  | sq ft | TRM Version 10.0 | 2026-03-19 | 0 | 0.387 | 0 | 0.187 | 0 | 0 | 900 x n + 1690 | 0 | 15 | Midstream | 0.05 | 1 | 1
COM-DCV-SH-624-04 | Current |  | Commercial | Demand Control Ventilation | Conference/meeting space_Office | New Construction/Natural Replacement | space heating | Demand Control Ventilation with natural gas-fueled heating | Ventilation rate during the occupied periods of the building schedule is modulated in response to actual CO2 concentrations, as measured with an appropriately located CO2 sensor. | Scheduled ventilation system with natural gas fueled heating | Designed and operating in a manner that provides the minimum outdoor air requirement as specified in Table 6-1 of ASHRAE Standard 62.1-2022 [1], but is scheduled to turn off ventilation during unoccupied periods. |  | sq ft | TRM Version 10.0 | 2026-03-19 | 0 | 0.387 | 0 | 0.187 | 0 | 0 | 900 x n + 590 | 0 | 15 | Midstream | 0.2 | 1 | 1
COM-DCV-SH-625-04 | Current |  | Commercial | Demand Control Ventilation | Conference/meeting space_Other | Retrofit | space heating | Demand Control Ventilation with natural gas-fueled heating | Ventilation rate during the occupied periods of the building schedule is modulated in response to actual CO2 concentrations, as measured with an appropriately located CO2 sensor. | Scheduled ventilation system with natural gas fueled heating | Designed and operating in a manner that provides the minimum outdoor air requirement as specified in Table 6-1 of ASHRAE Standard 62.1-2022 [1], but is scheduled to turn off ventilation during unoccupied periods. |  | sq ft | TRM Version 10.0 | 2026-03-19 | 0 | 0.391 | 0 | 0.187 | 0 | 0 | 900 x n + 1690 | 0 | 15 | Midstream | 0.05 | 1 | 1
COM-DCV-SH-626-04 | Current |  | Commercial | Demand Control Ventilation | Conference/meeting space_Other | New Construction/Natural Replacement | space heating | Demand Control Ventilation with natural gas-fueled heating | Ventilation rate during the occupied periods of the building schedule is modulated in response to actual CO2 concentrations, as measured with an appropriately located CO2 sensor. | Scheduled ventilation system with natural gas fueled heating | Designed and operating in a manner that provides the minimum outdoor air requirement as specified in Table 6-1 of ASHRAE Standard 62.1-2022 [1], but is scheduled to turn off ventilation during unoccupied periods. |  | sq ft | TRM Version 10.0 | 2026-03-19 | 0 | 0.391 | 0 | 0.187 | 0 | 0 | 900 x n + 590 | 0 | 15 | Midstream | 0.2 | 1 | 1
COM-DCV-SH-627-04 | Current |  | Commercial | Demand Control Ventilation | Restaurants dining rooms | Retrofit | space heating | Demand Control Ventilation with natural gas-fueled heating | Ventilation rate during the occupied periods of the building schedule is modulated in response to actual CO2 concentrations, as measured with an appropriately located CO2 sensor. | Scheduled ventilation system with natural gas fueled heating | Designed and operating in a manner that provides the minimum outdoor air requirement as specified in Table 6-1 of ASHRAE Standard 62.1-2022 [1], but is scheduled to turn off ventilation during unoccupied periods. |  | sq ft | TRM Version 10.0 | 2026-03-19 | 0 | 1.705 | 0 | 0.313 | 0 | 0 | 900 x n + 1690 | 0 | 15 | Midstream | 0.05 | 1 | 1
COM-DCV-SH-628-04 | Current |  | Commercial | Demand Control Ventilation | Restaurants dining rooms | New Construction/Natural Replacement | space heating | Demand Control Ventilation with natural gas-fueled heating | Ventilation rate during the occupied periods of the building schedule is modulated in response to actual CO2 concentrations, as measured with an appropriately located CO2 sensor. | Scheduled ventilation system with natural gas fueled heating | Designed and operating in a manner that provides the minimum outdoor air requirement as specified in Table 6-1 of ASHRAE Standard 62.1-2022 [1], but is scheduled to turn off ventilation during unoccupied periods. |  | sq ft | TRM Version 10.0 | 2026-03-19 | 0 | 1.705 | 0 | 0.313 | 0 | 0 | 900 x n + 590 | 0 | 15 | Midstream | 0.2 | 1 | 1
COM-DCV-SH-629-04 | Current |  | Commercial | Demand Control Ventilation | Bowling alley (seating) | Retrofit | space heating | Demand Control Ventilation with natural gas-fueled heating | Ventilation rate during the occupied periods of the building schedule is modulated in response to actual CO2 concentrations, as measured with an appropriately located CO2 sensor. | Scheduled ventilation system with natural gas fueled heating | Designed and operating in a manner that provides the minimum outdoor air requirement as specified in Table 6-1 of ASHRAE Standard 62.1-2022 [1], but is scheduled to turn off ventilation during unoccupied periods. |  | sq ft | TRM Version 10.0 | 2026-03-19 | 0 | 1.01 | 0 | 0.846 | 0 | 0 | 900 x n + 1690 | 0 | 15 | Midstream | 0.05 | 1 | 1
COM-DCV-SH-630-04 | Current |  | Commercial | Demand Control Ventilation | Bowling alley (seating) | New Construction/Natural Replacement | space heating | Demand Control Ventilation with natural gas-fueled heating | Ventilation rate during the occupied periods of the building schedule is modulated in response to actual CO2 concentrations, as measured with an appropriately located CO2 sensor. | Scheduled ventilation system with natural gas fueled heating | Designed and operating in a manner that provides the minimum outdoor air requirement as specified in Table 6-1 of ASHRAE Standard 62.1-2022 [1], but is scheduled to turn off ventilation during unoccupied periods. |  | sq ft | TRM Version 10.0 | 2026-03-19 | 0 | 1.01 | 0 | 0.846 | 0 | 0 | 900 x n + 590 | 0 | 15 | Midstream | 0.2 | 1 | 1
COM-DCV-SH-631-04 | Current |  | Commercial | Demand Control Ventilation | Warehouse | Retrofit | space heating | Demand Control Ventilation with natural gas-fueled heating | Ventilation rate during the occupied periods of the building schedule is modulated in response to actual CO2 concentrations, as measured with an appropriately located CO2 sensor. | Scheduled ventilation system with natural gas fueled heating | Designed and operating in a manner that provides the minimum outdoor air requirement as specified in Table 6-1 of ASHRAE Standard 62.1-2022 [1], but is scheduled to turn off ventilation during unoccupied periods. |  | sq ft | TRM Version 10.0 | 2026-03-19 | 0 | 0.001 | 0 | 0.501 | 0 | 0 | 900 x n + 1690 | 0 | 15 | Midstream | 0.05 | 1 | 1
COM-DCV-SH-632-04 | Current |  | Commercial | Demand Control Ventilation | Warehouse | New Construction/Natural Replacement | space heating | Demand Control Ventilation with natural gas-fueled heating | Ventilation rate during the occupied periods of the building schedule is modulated in response to actual CO2 concentrations, as measured with an appropriately located CO2 sensor. | Scheduled ventilation system with natural gas fueled heating | Designed and operating in a manner that provides the minimum outdoor air requirement as specified in Table 6-1 of ASHRAE Standard 62.1-2022 [1], but is scheduled to turn off ventilation during unoccupied periods. |  | sq ft | TRM Version 10.0 | 2026-03-19 | 0 | 0.001 | 0 | 0.501 | 0 | 0 | 900 x n + 590 | 0 | 15 | Midstream | 0.2 | 1 | 1
COM-DCV-SH-633-04 | Current |  | Commercial | Demand Control Ventilation | Health club aerobics room | Retrofit | space heating | Demand Control Ventilation with natural gas-fueled heating | Ventilation rate during the occupied periods of the building schedule is modulated in response to actual CO2 concentrations, as measured with an appropriately located CO2 sensor. | Scheduled ventilation system with natural gas fueled heating | Designed and operating in a manner that provides the minimum outdoor air requirement as specified in Table 6-1 of ASHRAE Standard 62.1-2022 [1], but is scheduled to turn off ventilation during unoccupied periods. |  | sq ft | TRM Version 10.0 | 2026-03-19 | 0 | 2.021 | 0 | 0.205 | 0 | 0 | 900 x n + 1690 | 0 | 15 | Midstream | 0.05 | 1 | 1
COM-DCV-SH-634-04 | Current |  | Commercial | Demand Control Ventilation | Health club aerobics room | New Construction/Natural Replacement | space heating | Demand Control Ventilation with natural gas-fueled heating | Ventilation rate during the occupied periods of the building schedule is modulated in response to actual CO2 concentrations, as measured with an appropriately located CO2 sensor. | Scheduled ventilation system with natural gas fueled heating | Designed and operating in a manner that provides the minimum outdoor air requirement as specified in Table 6-1 of ASHRAE Standard 62.1-2022 [1], but is scheduled to turn off ventilation during unoccupied periods. |  | sq ft | TRM Version 10.0 | 2026-03-19 | 0 | 2.021 | 0 | 0.205 | 0 | 0 | 900 x n + 590 | 0 | 15 | Midstream | 0.2 | 1 | 1
COM-DCV-SH-635-04 | Current |  | Commercial | Demand Control Ventilation | Sports and Entertainment | Retrofit | space heating | Demand Control Ventilation with natural gas-fueled heating | Ventilation rate during the occupied periods of the building schedule is modulated in response to actual CO2 concentrations, as measured with an appropriately located CO2 sensor. | Scheduled ventilation system with natural gas fueled heating | Designed and operating in a manner that provides the minimum outdoor air requirement as specified in Table 6-1 of ASHRAE Standard 62.1-2022 [1], but is scheduled to turn off ventilation during unoccupied periods. |  | sq ft | TRM Version 10.0 | 2026-03-19 | 0 | 2.558 | 0 | 1.003 | 0 | 0 | 900 x n + 1690 | 0 | 15 | Midstream | 0.05 | 1 | 1
COM-DCV-SH-636-04 | Current |  | Commercial | Demand Control Ventilation | Sports and Entertainment | New Construction/Natural Replacement | space heating | Demand Control Ventilation with natural gas-fueled heating | Ventilation rate during the occupied periods of the building schedule is modulated in response to actual CO2 concentrations, as measured with an appropriately located CO2 sensor. | Scheduled ventilation system with natural gas fueled heating | Designed and operating in a manner that provides the minimum outdoor air requirement as specified in Table 6-1 of ASHRAE Standard 62.1-2022 [1], but is scheduled to turn off ventilation during unoccupied periods. |  | sq ft | TRM Version 10.0 | 2026-03-19 | 0 | 2.558 | 0 | 1.003 | 0 | 0 | 900 x n + 590 | 0 | 15 | Midstream | 0.2 | 1 | 1
COM-DCV-SH-637-04 | Current |  | Commercial | Demand Control Ventilation | Disco/dance floors | Retrofit | space heating | Demand Control Ventilation with natural gas-fueled heating | Ventilation rate during the occupied periods of the building schedule is modulated in response to actual CO2 concentrations, as measured with an appropriately located CO2 sensor. | Scheduled ventilation system with natural gas fueled heating | Designed and operating in a manner that provides the minimum outdoor air requirement as specified in Table 6-1 of ASHRAE Standard 62.1-2022 [1], but is scheduled to turn off ventilation during unoccupied periods. |  | sq ft | TRM Version 10.0 | 2026-03-19 | 0 | 5.052 | 0 | 1.269 | 0 | 0 | 900 x n + 1690 | 0 | 15 | Midstream | 0.05 | 1 | 1
COM-DCV-SH-638-04 | Current |  | Commercial | Demand Control Ventilation | Disco/dance floors | New Construction/Natural Replacement | space heating | Demand Control Ventilation with natural gas-fueled heating | Ventilation rate during the occupied periods of the building schedule is modulated in response to actual CO2 concentrations, as measured with an appropriately located CO2 sensor. | Scheduled ventilation system with natural gas fueled heating | Designed and operating in a manner that provides the minimum outdoor air requirement as specified in Table 6-1 of ASHRAE Standard 62.1-2022 [1], but is scheduled to turn off ventilation during unoccupied periods. |  | sq ft | TRM Version 10.0 | 2026-03-19 | 0 | 5.052 | 0 | 1.269 | 0 | 0 | 900 x n + 590 | 0 | 15 | Midstream | 0.2 | 1 | 1
COM-DCV-SH-639-04 | Current |  | Commercial | Demand Control Ventilation | Public Assembly Spaces | Retrofit | space heating | Demand Control Ventilation with natural gas-fueled heating | Ventilation rate during the occupied periods of the building schedule is modulated in response to actual CO2 concentrations, as measured with an appropriately located CO2 sensor. | Scheduled ventilation system with natural gas fueled heating | Designed and operating in a manner that provides the minimum outdoor air requirement as specified in Table 6-1 of ASHRAE Standard 62.1-2022 [1], but is scheduled to turn off ventilation during unoccupied periods. |  | sq ft | TRM Version 10.0 | 2026-03-19 | 0 | 0.494 | 0 | 2.507 | 0 | 0 | 900 x n + 1690 | 0 | 15 | Midstream | 0.05 | 1 | 1
COM-DCV-SH-640-04 | Current |  | Commercial | Demand Control Ventilation | Public Assembly Spaces | New Construction/Natural Replacement | space heating | Demand Control Ventilation with natural gas-fueled heating | Ventilation rate during the occupied periods of the building schedule is modulated in response to actual CO2 concentrations, as measured with an appropriately located CO2 sensor. | Scheduled ventilation system with natural gas fueled heating | Designed and operating in a manner that provides the minimum outdoor air requirement as specified in Table 6-1 of ASHRAE Standard 62.1-2022 [1], but is scheduled to turn off ventilation during unoccupied periods. |  | sq ft | TRM Version 10.0 | 2026-03-19 | 0 | 0.494 | 0 | 2.507 | 0 | 0 | 900 x n + 590 | 0 | 15 | Midstream | 0.2 | 1 | 1
COM-DCV-SH-641-04 | Current |  | Commercial | Demand Control Ventilation | Public Assembly Spaces_Courtrooms | Retrofit | space heating | Demand Control Ventilation with natural gas-fueled heating | Ventilation rate during the occupied periods of the building schedule is modulated in response to actual CO2 concentrations, as measured with an appropriately located CO2 sensor. | Scheduled ventilation system with natural gas fueled heating | Designed and operating in a manner that provides the minimum outdoor air requirement as specified in Table 6-1 of ASHRAE Standard 62.1-2022 [1], but is scheduled to turn off ventilation during unoccupied periods. |  | sq ft | TRM Version 10.0 | 2026-03-19 | 0 | 0.508 | 0 | 0.321 | 0 | 0 | 900 x n + 1690 | 0 | 15 | Midstream | 0.05 | 1 | 1
COM-DCV-SH-642-04 | Current |  | Commercial | Demand Control Ventilation | Public Assembly Spaces_Courtrooms | New Construction/Natural Replacement | space heating | Demand Control Ventilation with natural gas-fueled heating | Ventilation rate during the occupied periods of the building schedule is modulated in response to actual CO2 concentrations, as measured with an appropriately located CO2 sensor. | Scheduled ventilation system with natural gas fueled heating | Designed and operating in a manner that provides the minimum outdoor air requirement as specified in Table 6-1 of ASHRAE Standard 62.1-2022 [1], but is scheduled to turn off ventilation during unoccupied periods. |  | sq ft | TRM Version 10.0 | 2026-03-19 | 0 | 0.508 | 0 | 0.321 | 0 | 0 | 900 x n + 590 | 0 | 15 | Midstream | 0.2 | 1 | 1
COM-DCV-SH-643-04 | Current |  | Commercial | Demand Control Ventilation | Multipurpose assembly | Retrofit | space heating | Demand Control Ventilation with natural gas-fueled heating | Ventilation rate during the occupied periods of the building schedule is modulated in response to actual CO2 concentrations, as measured with an appropriately located CO2 sensor. | Scheduled ventilation system with natural gas fueled heating | Designed and operating in a manner that provides the minimum outdoor air requirement as specified in Table 6-1 of ASHRAE Standard 62.1-2022 [1], but is scheduled to turn off ventilation during unoccupied periods. |  | sq ft | TRM Version 10.0 | 2026-03-19 | 0 | 0.906 | 0 | 0.245 | 0 | 0 | 900 x n + 1690 | 0 | 15 | Midstream | 0.05 | 1 | 1
COM-DCV-SH-644-04 | Current |  | Commercial | Demand Control Ventilation | Multipurpose assembly | New Construction/Natural Replacement | space heating | Demand Control Ventilation with natural gas-fueled heating | Ventilation rate during the occupied periods of the building schedule is modulated in response to actual CO2 concentrations, as measured with an appropriately located CO2 sensor. | Scheduled ventilation system with natural gas fueled heating | Designed and operating in a manner that provides the minimum outdoor air requirement as specified in Table 6-1 of ASHRAE Standard 62.1-2022 [1], but is scheduled to turn off ventilation during unoccupied periods. |  | sq ft | TRM Version 10.0 | 2026-03-19 | 0 | 0.906 | 0 | 0.245 | 0 | 0 | 900 x n + 590 | 0 | 15 | Midstream | 0.2 | 1 | 1
COM-DCV-SH-645-04 | Current |  | Commercial | Demand Control Ventilation | Multipurpose assembly_ Arts & Sport | Retrofit | space heating | Demand Control Ventilation with natural gas-fueled heating | Ventilation rate during the occupied periods of the building schedule is modulated in response to actual CO2 concentrations, as measured with an appropriately located CO2 sensor. | Scheduled ventilation system with natural gas fueled heating | Designed and operating in a manner that provides the minimum outdoor air requirement as specified in Table 6-1 of ASHRAE Standard 62.1-2022 [1], but is scheduled to turn off ventilation during unoccupied periods. |  | sq ft | TRM Version 10.0 | 2026-03-19 | 0 | 1.215 | 0 | 0.588 | 0 | 0 | 900 x n + 1690 | 0 | 15 | Midstream | 0.05 | 1 | 1
COM-DCV-SH-646-04 | Current |  | Commercial | Demand Control Ventilation | Multipurpose assembly_ Arts & Sport | New Construction/Natural Replacement | space heating | Demand Control Ventilation with natural gas-fueled heating | Ventilation rate during the occupied periods of the building schedule is modulated in response to actual CO2 concentrations, as measured with an appropriately located CO2 sensor. | Scheduled ventilation system with natural gas fueled heating | Designed and operating in a manner that provides the minimum outdoor air requirement as specified in Table 6-1 of ASHRAE Standard 62.1-2022 [1], but is scheduled to turn off ventilation during unoccupied periods. |  | sq ft | TRM Version 10.0 | 2026-03-19 | 0 | 1.215 | 0 | 0.588 | 0 | 0 | 900 x n + 590 | 0 | 15 | Midstream | 0.2 | 1 | 1
COM-DCV-SH-647-04 | Current |  | Commercial | Demand Control Ventilation | Places of religious worship | Retrofit | space heating | Demand Control Ventilation with natural gas-fueled heating | Ventilation rate during the occupied periods of the building schedule is modulated in response to actual CO2 concentrations, as measured with an appropriately located CO2 sensor. | Scheduled ventilation system with natural gas fueled heating | Designed and operating in a manner that provides the minimum outdoor air requirement as specified in Table 6-1 of ASHRAE Standard 62.1-2022 [1], but is scheduled to turn off ventilation during unoccupied periods. |  | sq ft | TRM Version 10.0 | 2026-03-19 | 0 | 0.967 | 0 | 0.789 | 0 | 0 | 900 x n + 1690 | 0 | 15 | Midstream | 0.05 | 1 | 1
COM-DCV-SH-648-04 | Current |  | Commercial | Demand Control Ventilation | Places of religious worship | New Construction/Natural Replacement | space heating | Demand Control Ventilation with natural gas-fueled heating | Ventilation rate during the occupied periods of the building schedule is modulated in response to actual CO2 concentrations, as measured with an appropriately located CO2 sensor. | Scheduled ventilation system with natural gas fueled heating | Designed and operating in a manner that provides the minimum outdoor air requirement as specified in Table 6-1 of ASHRAE Standard 62.1-2022 [1], but is scheduled to turn off ventilation during unoccupied periods. |  | sq ft | TRM Version 10.0 | 2026-03-19 | 0 | 0.967 | 0 | 0.789 | 0 | 0 | 900 x n + 590 | 0 | 15 | Midstream | 0.2 | 1 | 1
COM-DCV-SH-649-04 | Current |  | Commercial | Demand Control Ventilation | Retail_Supermarket/Grocery store | Retrofit | space heating | Demand Control Ventilation with natural gas-fueled heating | Ventilation rate during the occupied periods of the building schedule is modulated in response to actual CO2 concentrations, as measured with an appropriately located CO2 sensor. | Scheduled ventilation system with natural gas fueled heating | Designed and operating in a manner that provides the minimum outdoor air requirement as specified in Table 6-1 of ASHRAE Standard 62.1-2022 [1], but is scheduled to turn off ventilation during unoccupied periods. |  | sq ft | TRM Version 10.0 | 2026-03-19 | 0 | 0.099 | 0 | 0.106 | 0 | 0 | 900 x n + 1690 | 0 | 15 | Midstream | 0.05 | 1 | 1
COM-DCV-SH-650-04 | Current |  | Commercial | Demand Control Ventilation | Retail_Supermarket/Grocery store | New Construction/Natural Replacement | space heating | Demand Control Ventilation with natural gas-fueled heating | Ventilation rate during the occupied periods of the building schedule is modulated in response to actual CO2 concentrations, as measured with an appropriately located CO2 sensor. | Scheduled ventilation system with natural gas fueled heating | Designed and operating in a manner that provides the minimum outdoor air requirement as specified in Table 6-1 of ASHRAE Standard 62.1-2022 [1], but is scheduled to turn off ventilation during unoccupied periods. |  | sq ft | TRM Version 10.0 | 2026-03-19 | 0 | 0.099 | 0 | 0.106 | 0 | 0 | 900 x n + 590 | 0 | 15 | Midstream | 0.2 | 1 | 1
COM-DCV-SH-651-04 | Current |  | Commercial | Demand Control Ventilation | Retail_Coin-operated laundries | Retrofit | space heating | Demand Control Ventilation with natural gas-fueled heating | Ventilation rate during the occupied periods of the building schedule is modulated in response to actual CO2 concentrations, as measured with an appropriately located CO2 sensor. | Scheduled ventilation system with natural gas fueled heating | Designed and operating in a manner that provides the minimum outdoor air requirement as specified in Table 6-1 of ASHRAE Standard 62.1-2022 [1], but is scheduled to turn off ventilation during unoccupied periods. |  | sq ft | TRM Version 10.0 | 2026-03-19 | 0 | 0.247 | 0 | 0.064 | 0 | 0 | 900 x n + 1690 | 0 | 15 | Midstream | 0.05 | 1 | 1
COM-DCV-SH-652-04 | Current |  | Commercial | Demand Control Ventilation | Retail_Coin-operated laundries | New Construction/Natural Replacement | space heating | Demand Control Ventilation with natural gas-fueled heating | Ventilation rate during the occupied periods of the building schedule is modulated in response to actual CO2 concentrations, as measured with an appropriately located CO2 sensor. | Scheduled ventilation system with natural gas fueled heating | Designed and operating in a manner that provides the minimum outdoor air requirement as specified in Table 6-1 of ASHRAE Standard 62.1-2022 [1], but is scheduled to turn off ventilation during unoccupied periods. |  | sq ft | TRM Version 10.0 | 2026-03-19 | 0 | 0.247 | 0 | 0.064 | 0 | 0 | 900 x n + 590 | 0 | 15 | Midstream | 0.2 | 1 | 1
COM-DCV-SH-653-04 | Current |  | Commercial | Demand Control Ventilation | Educational Facilities | Retrofit | space heating | Demand Control Ventilation with natural gas-fueled heating | Ventilation rate during the occupied periods of the building schedule is modulated in response to actual CO2 concentrations, as measured with an appropriately located CO2 sensor. | Scheduled ventilation system with natural gas fueled heating | Designed and operating in a manner that provides the minimum outdoor air requirement as specified in Table 6-1 of ASHRAE Standard 62.1-2022 [1], but is scheduled to turn off ventilation during unoccupied periods. |  | sq ft | TRM Version 10.0 | 2026-03-19 | 0 | 0.338 | 0 | 0.16 | 0 | 0 | 900 x n + 1690 | 0 | 15 | Midstream | 0.05 | 1 | 1
COM-DCV-SH-654-04 | Current |  | Commercial | Demand Control Ventilation | Educational Facilities | New Construction/Natural Replacement | space heating | Demand Control Ventilation with natural gas-fueled heating | Ventilation rate during the occupied periods of the building schedule is modulated in response to actual CO2 concentrations, as measured with an appropriately located CO2 sensor. | Scheduled ventilation system with natural gas fueled heating | Designed and operating in a manner that provides the minimum outdoor air requirement as specified in Table 6-1 of ASHRAE Standard 62.1-2022 [1], but is scheduled to turn off ventilation during unoccupied periods. |  | sq ft | TRM Version 10.0 | 2026-03-19 | 0 | 0.338 | 0 | 0.16 | 0 | 0 | 900 x n + 590 | 0 | 15 | Midstream | 0.2 | 1 | 1
COM-DCV-SH-655-04 | Current |  | Commercial | Demand Control Ventilation | Secondary Education Classroom | Retrofit | space heating | Demand Control Ventilation with natural gas-fueled heating | Ventilation rate during the occupied periods of the building schedule is modulated in response to actual CO2 concentrations, as measured with an appropriately located CO2 sensor. | Scheduled ventilation system with natural gas fueled heating | Designed and operating in a manner that provides the minimum outdoor air requirement as specified in Table 6-1 of ASHRAE Standard 62.1-2022 [1], but is scheduled to turn off ventilation during unoccupied periods. |  | sq ft | TRM Version 10.0 | 2026-03-19 | 0 | 0.515 | 0 | 0.18 | 0 | 0 | 900 x n + 1690 | 0 | 15 | Midstream | 0.05 | 1 | 1
COM-DCV-SH-656-04 | Current |  | Commercial | Demand Control Ventilation | Secondary Education Classroom | New Construction/Natural Replacement | space heating | Demand Control Ventilation with natural gas-fueled heating | Ventilation rate during the occupied periods of the building schedule is modulated in response to actual CO2 concentrations, as measured with an appropriately located CO2 sensor. | Scheduled ventilation system with natural gas fueled heating | Designed and operating in a manner that provides the minimum outdoor air requirement as specified in Table 6-1 of ASHRAE Standard 62.1-2022 [1], but is scheduled to turn off ventilation during unoccupied periods. |  | sq ft | TRM Version 10.0 | 2026-03-19 | 0 | 0.515 | 0 | 0.18 | 0 | 0 | 900 x n + 590 | 0 | 15 | Midstream | 0.2 | 1 | 1
COM-DCV-SH-657-04 | Current |  | Commercial | Demand Control Ventilation | Post-Secondary Education Lecture Hall | Retrofit | space heating | Demand Control Ventilation with natural gas-fueled heating | Ventilation rate during the occupied periods of the building schedule is modulated in response to actual CO2 concentrations, as measured with an appropriately located CO2 sensor. | Scheduled ventilation system with natural gas fueled heating | Designed and operating in a manner that provides the minimum outdoor air requirement as specified in Table 6-1 of ASHRAE Standard 62.1-2022 [1], but is scheduled to turn off ventilation during unoccupied periods. |  | sq ft | TRM Version 10.0 | 2026-03-19 | 0 | 1.654 | 0 | 0.88 | 0 | 0 | 900 x n + 1690 | 0 | 15 | Midstream | 0.05 | 1 | 1
COM-DCV-SH-658-04 | Current |  | Commercial | Demand Control Ventilation | Post-Secondary Education Lecture Hall | New Construction/Natural Replacement | space heating | Demand Control Ventilation with natural gas-fueled heating | Ventilation rate during the occupied periods of the building schedule is modulated in response to actual CO2 concentrations, as measured with an appropriately located CO2 sensor. | Scheduled ventilation system with natural gas fueled heating | Designed and operating in a manner that provides the minimum outdoor air requirement as specified in Table 6-1 of ASHRAE Standard 62.1-2022 [1], but is scheduled to turn off ventilation during unoccupied periods. |  | sq ft | TRM Version 10.0 | 2026-03-19 | 0 | 1.654 | 0 | 0.88 | 0 | 0 | 900 x n + 590 | 0 | 15 | Midstream | 0.2 | 1 | 1
COM-DCV-SH-659-04 | Current |  | Commercial | Demand Control Ventilation | Other Educational Facilities | Retrofit | space heating | Demand Control Ventilation with natural gas-fueled heating | Ventilation rate during the occupied periods of the building schedule is modulated in response to actual CO2 concentrations, as measured with an appropriately located CO2 sensor. | Scheduled ventilation system with natural gas fueled heating | Designed and operating in a manner that provides the minimum outdoor air requirement as specified in Table 6-1 of ASHRAE Standard 62.1-2022 [1], but is scheduled to turn off ventilation during unoccupied periods. |  | sq ft | TRM Version 10.0 | 2026-03-19 | 0 | 0.397 | 0 | 0.211 | 0 | 0 | 900 x n + 1690 | 0 | 15 | Midstream | 0.05 | 1 | 1
COM-DCV-SH-660-04 | Current |  | Commercial | Demand Control Ventilation | Other Educational Facilities | New Construction/Natural Replacement | space heating | Demand Control Ventilation with natural gas-fueled heating | Ventilation rate during the occupied periods of the building schedule is modulated in response to actual CO2 concentrations, as measured with an appropriately located CO2 sensor. | Scheduled ventilation system with natural gas fueled heating | Designed and operating in a manner that provides the minimum outdoor air requirement as specified in Table 6-1 of ASHRAE Standard 62.1-2022 [1], but is scheduled to turn off ventilation during unoccupied periods. |  | sq ft | TRM Version 10.0 | 2026-03-19 | 0 | 0.397 | 0 | 0.211 | 0 | 0 | 900 x n + 590 | 0 | 15 | Midstream | 0.2 | 1 | 1
COM-DCV-SH-661-04 | Current |  | Commercial | Demand Control Ventilation | Hotels, Motels, Resorts, Dormitories | Retrofit | space heating | Demand Control Ventilation with natural gas-fueled heating | Ventilation rate during the occupied periods of the building schedule is modulated in response to actual CO2 concentrations, as measured with an appropriately located CO2 sensor. | Scheduled ventilation system with natural gas fueled heating | Designed and operating in a manner that provides the minimum outdoor air requirement as specified in Table 6-1 of ASHRAE Standard 62.1-2022 [1], but is scheduled to turn off ventilation during unoccupied periods. |  | sq ft | TRM Version 10.0 | 2026-03-19 | 0 | 0.3 | 0 | 0.157 | 0 | 0 | 900 x n + 1690 | 0 | 15 | Midstream | 0.05 | 1 | 1
COM-DCV-SH-662-04 | Current |  | Commercial | Demand Control Ventilation | Hotels, Motels, Resorts, Dormitories | New Construction/Natural Replacement | space heating | Demand Control Ventilation with natural gas-fueled heating | Ventilation rate during the occupied periods of the building schedule is modulated in response to actual CO2 concentrations, as measured with an appropriately located CO2 sensor. | Scheduled ventilation system with natural gas fueled heating | Designed and operating in a manner that provides the minimum outdoor air requirement as specified in Table 6-1 of ASHRAE Standard 62.1-2022 [1], but is scheduled to turn off ventilation during unoccupied periods. |  | sq ft | TRM Version 10.0 | 2026-03-19 | 0 | 0.3 | 0 | 0.157 | 0 | 0 | 900 x n + 590 | 0 | 15 | Midstream | 0.2 | 1 | 1
COM-DCV-SH-663-04 | Current |  | Commercial | Demand Control Ventilation | Multi-Residential | Retrofit | space heating | Demand Control Ventilation with natural gas-fueled heating | Ventilation rate during the occupied periods of the building schedule is modulated in response to actual CO2 concentrations, as measured with an appropriately located CO2 sensor. | Scheduled ventilation system with natural gas fueled heating | Designed and operating in a manner that provides the minimum outdoor air requirement as specified in Table 6-1 of ASHRAE Standard 62.1-2022 [1], but is scheduled to turn off ventilation during unoccupied periods. |  | sq ft | TRM Version 10.0 | 2026-03-19 | 0 | 0.158 | 0 | 0.103 | 0 | 0 | 900 x n + 1690 | 0 | 15 | Midstream | 0.05 | 1 | 1
COM-DCV-SH-664-04 | Current |  | Commercial | Demand Control Ventilation | Multi-Residential | New Construction/Natural Replacement | space heating | Demand Control Ventilation with natural gas-fueled heating | Ventilation rate during the occupied periods of the building schedule is modulated in response to actual CO2 concentrations, as measured with an appropriately located CO2 sensor. | Scheduled ventilation system with natural gas fueled heating | Designed and operating in a manner that provides the minimum outdoor air requirement as specified in Table 6-1 of ASHRAE Standard 62.1-2022 [1], but is scheduled to turn off ventilation during unoccupied periods. |  | sq ft | TRM Version 10.0 | 2026-03-19 | 0 | 0.158 | 0 | 0.103 | 0 | 0 | 900 x n + 590 | 0 | 15 | Midstream | 0.2 | 1 | 1
COM-DCV-SH-665-04 | Current |  | Commercial | Demand Control Ventilation | Laundry room | Retrofit | space heating | Demand Control Ventilation with natural gas-fueled heating | Ventilation rate during the occupied periods of the building schedule is modulated in response to actual CO2 concentrations, as measured with an appropriately located CO2 sensor. | Scheduled ventilation system with natural gas fueled heating | Designed and operating in a manner that provides the minimum outdoor air requirement as specified in Table 6-1 of ASHRAE Standard 62.1-2022 [1], but is scheduled to turn off ventilation during unoccupied periods. |  | sq ft | TRM Version 10.0 | 2026-03-19 | 0 | 0.082 | 0 | 0.053 | 0 | 0 | 900 x n + 1690 | 0 | 15 | Midstream | 0.05 | 1 | 1
COM-DCV-SH-666-04 | Current |  | Commercial | Demand Control Ventilation | Laundry room | New Construction/Natural Replacement | space heating | Demand Control Ventilation with natural gas-fueled heating | Ventilation rate during the occupied periods of the building schedule is modulated in response to actual CO2 concentrations, as measured with an appropriately located CO2 sensor. | Scheduled ventilation system with natural gas fueled heating | Designed and operating in a manner that provides the minimum outdoor air requirement as specified in Table 6-1 of ASHRAE Standard 62.1-2022 [1], but is scheduled to turn off ventilation during unoccupied periods. |  | sq ft | TRM Version 10.0 | 2026-03-19 | 0 | 0.082 | 0 | 0.053 | 0 | 0 | 900 x n + 590 | 0 | 15 | Midstream | 0.2 | 1 | 1
COM-DCV-SH-667-04 | Current |  | Commercial | Demand Control Ventilation | Other Commercial spaces | Retrofit | space heating | Demand Control Ventilation with natural gas-fueled heating | Ventilation rate during the occupied periods of the building schedule is modulated in response to actual CO2 concentrations, as measured with an appropriately located CO2 sensor. | Scheduled ventilation system with natural gas fueled heating | Designed and operating in a manner that provides the minimum outdoor air requirement as specified in Table 6-1 of ASHRAE Standard 62.1-2022 [1], but is scheduled to turn off ventilation during unoccupied periods. |  | sq ft | TRM Version 10.0 | 2026-03-19 | 0 | 0.128 | 0 | 0.062 | 0 | 0 | 900 x n + 1690 | 0 | 15 | Midstream | 0.05 | 1 | 1
COM-DCV-SH-668-04 | Current |  | Commercial | Demand Control Ventilation | Other Commercial spaces | New Construction/Natural Replacement | space heating | Demand Control Ventilation with natural gas-fueled heating | Ventilation rate during the occupied periods of the building schedule is modulated in response to actual CO2 concentrations, as measured with an appropriately located CO2 sensor. | Scheduled ventilation system with natural gas fueled heating | Designed and operating in a manner that provides the minimum outdoor air requirement as specified in Table 6-1 of ASHRAE Standard 62.1-2022 [1], but is scheduled to turn off ventilation during unoccupied periods. |  | sq ft | TRM Version 10.0 | 2026-03-19 | 0 | 0.128 | 0 | 0.062 | 0 | 0 | 900 x n + 590 | 0 | 15 | Midstream | 0.2 | 1 | 1
COM-AC-SH-471-03 | Replaced | Replaced in TRM Version 10.0 | Commercial | Air Curtain |  | New Construction/Retrofit | space heating | Air Curtains | Shipping and Receiving Doors "Dock-In" 10' x 10' | Exterior doorway without air curtain |  | unit |  | TRM Version 5.0 | 2020-11-12 | 5517 | 0 | -2838 | 0 | 0 | 0 | 6345 | 0 | 15 | Midstream | 0.05 | 1 | 1
COM-AC-SH-470-03 | Replaced | Replaced in TRM Version 10.0 | Commercial | Air Curtain |  | New Construction/Retrofit | space heating | Air Curtains | Shipping and Receiving Doors "Dock-In" 8' x 10' | Exterior doorway without air curtain |  | unit |  | TRM Version 5.0 | 2020-11-12 | 4941 | 0 | -1576 | 0 | 0 | 0 | 5663 | 0 | 15 | Midstream | 0.05 | 1 | 1
COM-AC-SH-468-03 | Replaced | Replaced in TRM Version 10.0 | Commercial | Air Curtain |  | New Construction/Retrofit | space heating | Air Curtains | Shipping and Receiving Doors "Dock-In" 8' x 8' | Exterior doorway without air curtain |  | unit |  | TRM Version 5.0 | 2020-11-12 | 4713 | 0 | -1688 | 0 | 0 | 0 | 5663 | 0 | 15 | Midstream | 0.05 | 1 | 1
COM-AC-SH-469-03 | Replaced | Replaced in TRM Version 10.0 | Commercial | Air Curtain |  | New Construction/Retrofit | space heating | Air Curtains | Shipping and Receiving Doors "Dock-In" 8' x 9' | Exterior doorway without air curtain |  | unit |  | TRM Version 5.0 | 2020-11-12 | 4845 | 0 | -1630 | 0 | 0 | 0 | 5663 | 0 | 15 | Midstream | 0.05 | 1 | 1
COM-AC-SH-471-03 | Current | COM-AC-SH-471-03Current | Commercial | Air Curtain |  | New Construction/Retrofit | space heating | Air curtain that meets the minimum standards of the Air Movement and Control Association International, Inc. (AMCA) | Shipping and Receiving Doors "Dock-In" 10' x 10' weekdays only | Doorway without Air Curtain, nor Dock Door Seals |  | unit |  | TRM Version 10.0 | 2026-03-19 | 4101 | 0 | -2384 | 0 | 0 | 0 | 8855 | 0 | 15 | Midstream | 0.05 | 1 | 1
COM-AC-SH-470-03 | Current | COM-AC-SH-470-03Current | Commercial | Air Curtain |  | New Construction/Retrofit | space heating | Air curtain that meets the minimum standards of the Air Movement and Control Association International, Inc. (AMCA) | Shipping and Receiving Doors "Dock-In" 8' x 10' weekdays only | Doorway without Air Curtain, nor Dock Door Seals |  | unit |  | TRM Version 10.0 | 2026-03-19 | 3675 | 0 | -1225 | 0 | 0 | 0 | 7625 | 0 | 15 | Midstream | 0.05 | 1 | 1
COM-AC-SH-468-03 | Current | COM-AC-SH-468-03Current | Commercial | Air Curtain |  | New Construction/Retrofit | space heating | Air curtain that meets the minimum standards of the Air Movement and Control Association International, Inc. (AMCA) | Shipping and Receiving Doors "Dock-In" 8' x 8' weekdays only | Doorway without Air Curtain, nor Dock Door Seals |  | unit |  | TRM Version 10.0 | 2026-03-19 | 3480 | 0 | -1394 | 0 | 0 | 0 | 6962 | 0 | 15 | Midstream | 0.05 | 1 | 1
COM-AC-SH-469-03 | Current | COM-AC-SH-469-03Current | Commercial | Air Curtain |  | New Construction/Retrofit | space heating | Air curtain that meets the minimum standards of the Air Movement and Control Association International, Inc. (AMCA) | Shipping and Receiving Doors "Dock-In" 8' x 9' weekdays only | Doorway without Air Curtain, nor Dock Door Seals |  | unit |  | TRM Version 10.0 | 2026-03-19 | 3588 | 0 | -1310 | 0 | 0 | 0 | 7625 | 0 | 15 | Midstream | 0.05 | 1 | 1
COM-AC-SH-472-03 | Current | COM-AC-SH-472-03Current | Commercial | Air Curtain |  | New Construction/Retrofit | space heating | Air curtain that meets the minimum standards of the Air Movement and Control Association International, Inc. (AMCA) | Shipping and Receiving Doors "Dock-In" 10' x 10' weekdays only | Replacing existing deteriorated dock door seals with Air Curtain |  | unit |  | TRM Version 10.0 | 2026-03-19 | 1793 | 0 | -3278 | 0 | 0 | 0 | 8855 | 0 | 15 | Midstream | 0.05 | 1 | 1
COM-AC-SH-473-03 | Current | COM-AC-SH-473-03Current | Commercial | Air Curtain |  | New Construction/Retrofit | space heating | Air curtain that meets the minimum standards of the Air Movement and Control Association International, Inc. (AMCA) | Shipping and Receiving Doors "Dock-In" 8' x 10' weekdays only | Replacing existing deteriorated dock door seals with Air Curtain |  | unit |  | TRM Version 10.0 | 2026-03-19 | 1671 | 0 | -2001 | 0 | 0 | 0 | 7625 | 0 | 15 | Midstream | 0.05 | 1 | 1
COM-AC-SH-474-03 | Current | COM-AC-SH-474-03Current | Commercial | Air Curtain |  | New Construction/Retrofit | space heating | Air curtain that meets the minimum standards of the Air Movement and Control Association International, Inc. (AMCA) | Shipping and Receiving Doors "Dock-In" 8' x 8' weekdays only | Replacing existing deteriorated dock door seals with Air Curtain |  | unit |  | TRM Version 10.0 | 2026-03-19 | 1538 | 0 | -2094 | 0 | 0 | 0 | 6962 | 0 | 15 | Midstream | 0.05 | 1 | 1
COM-AC-SH-475-03 | Current | COM-AC-SH-475-03Current | Commercial | Air Curtain |  | New Construction/Retrofit | space heating | Air curtain that meets the minimum standards of the Air Movement and Control Association International, Inc. (AMCA) | Shipping and Receiving Doors "Dock-In" 8' x 9' weekdays only | Replacing existing deteriorated dock door seals with Air Curtain |  | unit |  | TRM Version 10.0 | 2026-03-19 | 1610 | 0 | -2048 | 0 | 0 | 0 | 7625 | 0 | 15 | Midstream | 0.05 | 1 | 1
COM-AC-SH-476-03 | Current | COM-AC-SH-476-03Current | Commercial | Air Curtain |  | New Construction/Retrofit | space heating | Air curtain that meets the minimum standards of the Air Movement and Control Association International, Inc. (AMCA) | Shipping and Receiving Doors "Dock-In" 9' x 8' weekdays only | Doorway without Air Curtain, nor Dock Door Seals |  | unit |  | TRM Version 10.0 | 2026-03-19 | 3710 | 0 | -2636 | 0 | 0 | 0 | 7625 | 0 | 15 | Midstream | 0.05 | 1 | 1
COM-AC-SH-477-03 | Current | COM-AC-SH-477-03Current | Commercial | Air Curtain |  | New Construction/Retrofit | space heating | Air curtain that meets the minimum standards of the Air Movement and Control Association International, Inc. (AMCA) | Shipping and Receiving Doors "Dock-In" 9' x 9' weekdays only | Doorway without Air Curtain, nor Dock Door Seals |  | unit |  | TRM Version 10.0 | 2026-03-19 | 3810 | 0 | -2552 | 0 | 0 | 0 | 7625 | 0 | 15 | Midstream | 0.05 | 1 | 1
COM-AC-SH-478-03 | Current | COM-AC-SH-478-03Current | Commercial | Air Curtain |  | New Construction/Retrofit | space heating | Air curtain that meets the minimum standards of the Air Movement and Control Association International, Inc. (AMCA) | Shipping and Receiving Doors "Dock-In" 9' x 10' weekdays only | Doorway without Air Curtain, nor Dock Door Seals |  | unit |  | TRM Version 10.0 | 2026-03-19 | 3888 | 0 | -2467 | 0 | 0 | 0 | 8432 | 0 | 15 | Midstream | 0.05 | 1 | 1
COM-AC-SH-479-03 | Current | COM-AC-SH-479-03Current | Commercial | Air Curtain |  | New Construction/Retrofit | space heating | Air curtain that meets the minimum standards of the Air Movement and Control Association International, Inc. (AMCA) | Shipping and Receiving Doors "Dock-In" 10' x 8' weekdays only | Doorway without Air Curtain, nor Dock Door Seals |  | unit |  | TRM Version 10.0 | 2026-03-19 | 3940 | 0 | -2553 | 0 | 0 | 0 | 8855 | 0 | 15 | Midstream | 0.05 | 1 | 1
COM-AC-SH-480-03 | Current | COM-AC-SH-480-03Current | Commercial | Air Curtain |  | New Construction/Retrofit | space heating | Air curtain that meets the minimum standards of the Air Movement and Control Association International, Inc. (AMCA) | Shipping and Receiving Doors "Dock-In" 10' x 9' weekdays only | Doorway without Air Curtain, nor Dock Door Seals |  | unit |  | TRM Version 10.0 | 2026-03-19 | 4032 | 0 | -2469 | 0 | 0 | 0 | 8855 | 0 | 15 | Midstream | 0.05 | 1 | 1
COM-AC-SH-481-03 | Current | COM-AC-SH-481-03Current | Commercial | Air Curtain |  | New Construction/Retrofit | space heating | Air curtain that meets the minimum standards of the Air Movement and Control Association International, Inc. (AMCA) | Shipping and Receiving Doors "Dock-In" 9' x 8' weekdays only | Replacing existing deteriorated dock door seals with Air Curtain |  | unit |  | TRM Version 10.0 | 2026-03-19 | 1604 | 0 | -3395 | 0 | 0 | 0 | 7625 | 0 | 15 | Midstream | 0.05 | 1 | 1
COM-AC-SH-482-03 | Current | COM-AC-SH-482-03Current | Commercial | Air Curtain |  | New Construction/Retrofit | space heating | Air curtain that meets the minimum standards of the Air Movement and Control Association International, Inc. (AMCA) | Shipping and Receiving Doors "Dock-In" 9' x 9' weekdays only | Replacing existing deteriorated dock door seals with Air Curtain |  | unit |  | TRM Version 10.0 | 2026-03-19 | 1674 | 0 | -3348 | 0 | 0 | 0 | 7625 | 0 | 15 | Midstream | 0.05 | 1 | 1
COM-AC-SH-483-03 | Current | COM-AC-SH-483-03Current | Commercial | Air Curtain |  | New Construction/Retrofit | space heating | Air curtain that meets the minimum standards of the Air Movement and Control Association International, Inc. (AMCA) | Shipping and Receiving Doors "Dock-In" 9' x 10' weekdays only | Replacing existing deteriorated dock door seals with Air Curtain |  | unit |  | TRM Version 10.0 | 2026-03-19 | 1732 | 0 | -3302 | 0 | 0 | 0 | 8432 | 0 | 15 | Midstream | 0.05 | 1 | 1
COM-AC-SH-484-03 | Current | COM-AC-SH-484-03Current | Commercial | Air Curtain |  | New Construction/Retrofit | space heating | Air curtain that meets the minimum standards of the Air Movement and Control Association International, Inc. (AMCA) | Shipping and Receiving Doors "Dock-In" 10' x 8' weekdays only | Replacing existing deteriorated dock door seals with Air Curtain |  | unit |  | TRM Version 10.0 | 2026-03-19 | 1670 | 0 | -3371 | 0 | 0 | 0 | 8855 | 0 | 15 | Midstream | 0.05 | 1 | 1
COM-AC-SH-485-03 | Current | COM-AC-SH-485-03Current | Commercial | Air Curtain |  | New Construction/Retrofit | space heating | Air curtain that meets the minimum standards of the Air Movement and Control Association International, Inc. (AMCA) | Shipping and Receiving Doors "Dock-In" 10' x 9' weekdays only | Replacing existing deteriorated dock door seals with Air Curtain |  | unit |  | TRM Version 10.0 | 2026-03-19 | 1738 | 0 | -3325 | 0 | 0 | 0 | 8855 | 0 | 15 | Midstream | 0.05 | 1 | 1
COM-AC-SH-486-03 | Current | COM-AC-SH-486-03Current | Commercial | Air Curtain |  | New Construction/Retrofit | space heating | Air curtain that meets the minimum standards of the Air Movement and Control Association International, Inc. (AMCA) | Shipping and Receiving Doors "Dock-In" 10' x 10' 24/7 | Doorway without Air Curtain, nor Dock Door Seals |  | unit |  | TRM Version 10.0 | 2026-03-19 | 17272 | 0 | -11927 | 0 | 0 | 0 | 8855 | 0 | 15 | Midstream | 0.05 | 1 | 1
COM-AC-SH-487-03 | Current | COM-AC-SH-487-03Current | Commercial | Air Curtain |  | New Construction/Retrofit | space heating | Air curtain that meets the minimum standards of the Air Movement and Control Association International, Inc. (AMCA) | Shipping and Receiving Doors "Dock-In" 8' x 10' 24/7 | Doorway without Air Curtain, nor Dock Door Seals |  | unit |  | TRM Version 10.0 | 2026-03-19 | 15475 | 0 | -7093 | 0 | 0 | 0 | 7625 | 0 | 15 | Midstream | 0.05 | 1 | 1
COM-AC-SH-488-03 | Current | COM-AC-SH-488-03Current | Commercial | Air Curtain |  | New Construction/Retrofit | space heating | Air curtain that meets the minimum standards of the Air Movement and Control Association International, Inc. (AMCA) | Shipping and Receiving Doors "Dock-In" 8' x 8' 24/7 | Doorway without Air Curtain, nor Dock Door Seals |  | unit |  | TRM Version 10.0 | 2026-03-19 | 14729 | 0 | -7477 | 0 | 0 | 0 | 6962 | 0 | 15 | Midstream | 0.05 | 1 | 1
COM-AC-SH-489-03 | Current | COM-AC-SH-489-03Current | Commercial | Air Curtain |  | New Construction/Retrofit | space heating | Air curtain that meets the minimum standards of the Air Movement and Control Association International, Inc. (AMCA) | Shipping and Receiving Doors "Dock-In" 8' x 9' 24/7 | Doorway without Air Curtain, nor Dock Door Seals |  | unit |  | TRM Version 10.0 | 2026-03-19 | 15155 | 0 | -7284 | 0 | 0 | 0 | 7625 | 0 | 15 | Midstream | 0.05 | 1 | 1
COM-AC-SH-490-03 | Current | COM-AC-SH-490-03Current | Commercial | Air Curtain |  | New Construction/Retrofit | space heating | Air curtain that meets the minimum standards of the Air Movement and Control Association International, Inc. (AMCA) | Shipping and Receiving Doors "Dock-In" 10' x 10' 24/7 | Replacing existing deteriorated dock door seals with Air Curtain |  | unit |  | TRM Version 10.0 | 2026-03-19 | 7552 | 0 | -14035 | 0 | 0 | 0 | 8855 | 0 | 15 | Midstream | 0.05 | 1 | 1
COM-AC-SH-491-03 | Current | COM-AC-SH-491-03Current | Commercial | Air Curtain |  | New Construction/Retrofit | space heating | Air curtain that meets the minimum standards of the Air Movement and Control Association International, Inc. (AMCA) | Shipping and Receiving Doors "Dock-In" 8' x 10' 24/7 | Replacing existing deteriorated dock door seals with Air Curtain |  | unit |  | TRM Version 10.0 | 2026-03-19 | 7036 | 0 | -8922 | 0 | 0 | 0 | 7625 | 0 | 15 | Midstream | 0.05 | 1 | 1
COM-AC-SH-492-03 | Current | COM-AC-SH-492-03Current | Commercial | Air Curtain |  | New Construction/Retrofit | space heating | Air curtain that meets the minimum standards of the Air Movement and Control Association International, Inc. (AMCA) | Shipping and Receiving Doors "Dock-In" 8' x 8' 24/7 | Replacing existing deteriorated dock door seals with Air Curtain |  | unit |  | TRM Version 10.0 | 2026-03-19 | 6510 | 0 | -9135 | 0 | 0 | 0 | 6962 | 0 | 15 | Midstream | 0.05 | 1 | 1
COM-AC-SH-493-03 | Current | COM-AC-SH-493-03Current | Commercial | Air Curtain |  | New Construction/Retrofit | space heating | Air curtain that meets the minimum standards of the Air Movement and Control Association International, Inc. (AMCA) | Shipping and Receiving Doors "Dock-In" 8' x 9' 24/7 | Replacing existing deteriorated dock door seals with Air Curtain |  | unit |  | TRM Version 10.0 | 2026-03-19 | 6801 | 0 | -9028 | 0 | 0 | 0 | 7625 | 0 | 15 | Midstream | 0.05 | 1 | 1
COM-AC-SH-494-03 | Current | COM-AC-SH-494-03Current | Commercial | Air Curtain |  | New Construction/Retrofit | space heating | Air curtain that meets the minimum standards of the Air Movement and Control Association International, Inc. (AMCA) | Shipping and Receiving Doors "Dock-In" 9' x 8' 24/7 | Doorway without Air Curtain, nor Dock Door Seals |  | unit |  | TRM Version 10.0 | 2026-03-19 | 15703 | 0 | -12505 | 0 | 0 | 0 | 7625 | 0 | 15 | Midstream | 0.05 | 1 | 1
COM-AC-SH-495-03 | Current | COM-AC-SH-495-03Current | Commercial | Air Curtain |  | New Construction/Retrofit | space heating | Air curtain that meets the minimum standards of the Air Movement and Control Association International, Inc. (AMCA) | Shipping and Receiving Doors "Dock-In" 9' x 9' 24/7 | Doorway without Air Curtain, nor Dock Door Seals |  | unit |  | TRM Version 10.0 | 2026-03-19 | 16092 | 0 | -12312 | 0 | 0 | 0 | 7625 | 0 | 15 | Midstream | 0.05 | 1 | 1
COM-AC-SH-496-03 | Current | COM-AC-SH-496-03Current | Commercial | Air Curtain |  | New Construction/Retrofit | space heating | Air curtain that meets the minimum standards of the Air Movement and Control Association International, Inc. (AMCA) | Shipping and Receiving Doors "Dock-In" 9' x 10' 24/7 | Doorway without Air Curtain, nor Dock Door Seals |  | unit |  | TRM Version 10.0 | 2026-03-19 | 16374 | 0 | -12122 | 0 | 0 | 0 | 8432 | 0 | 15 | Midstream | 0.05 | 1 | 1
COM-AC-SH-497-03 | Current | COM-AC-SH-497-03Current | Commercial | Air Curtain |  | New Construction/Retrofit | space heating | Air curtain that meets the minimum standards of the Air Movement and Control Association International, Inc. (AMCA) | Shipping and Receiving Doors "Dock-In" 10' x 8' 24/7 | Doorway without Air Curtain, nor Dock Door Seals |  | unit |  | TRM Version 10.0 | 2026-03-19 | 16677 | 0 | -12308 | 0 | 0 | 0 | 8855 | 0 | 15 | Midstream | 0.05 | 1 | 1
COM-AC-SH-498-03 | Current | COM-AC-SH-498-03Current | Commercial | Air Curtain |  | New Construction/Retrofit | space heating | Air curtain that meets the minimum standards of the Air Movement and Control Association International, Inc. (AMCA) | Shipping and Receiving Doors "Dock-In" 10' x 9' 24/7 | Doorway without Air Curtain, nor Dock Door Seals |  | unit |  | TRM Version 10.0 | 2026-03-19 | 17029 | 0 | -12117 | 0 | 0 | 0 | 8855 | 0 | 15 | Midstream | 0.05 | 1 | 1
COM-AC-SH-499-03 | Current | COM-AC-SH-499-03Current | Commercial | Air Curtain |  | New Construction/Retrofit | space heating | Air curtain that meets the minimum standards of the Air Movement and Control Association International, Inc. (AMCA) | Shipping and Receiving Doors "Dock-In" 9' x 8' 24/7 | Replacing existing deteriorated dock door seals with Air Curtain |  | unit |  | TRM Version 10.0 | 2026-03-19 | 6789 | 0 | -14302 | 0 | 0 | 0 | 7625 | 0 | 15 | Midstream | 0.05 | 1 | 1
COM-AC-SH-500-03 | Current | COM-AC-SH-500-03Current | Commercial | Air Curtain |  | New Construction/Retrofit | space heating | Air curtain that meets the minimum standards of the Air Movement and Control Association International, Inc. (AMCA) | Shipping and Receiving Doors "Dock-In" 9' x 9' 24/7 | Replacing existing deteriorated dock door seals with Air Curtain |  | unit |  | TRM Version 10.0 | 2026-03-19 | 7070 | 0 | -14196 | 0 | 0 | 0 | 7625 | 0 | 15 | Midstream | 0.05 | 1 | 1
COM-AC-SH-501-03 | Current | COM-AC-SH-501-03Current | Commercial | Air Curtain |  | New Construction/Retrofit | space heating | Air curtain that meets the minimum standards of the Air Movement and Control Association International, Inc. (AMCA) | Shipping and Receiving Doors "Dock-In" 9' x 10' 24/7 | Replacing existing deteriorated dock door seals with Air Curtain |  | unit |  | TRM Version 10.0 | 2026-03-19 | 7294 | 0 | -14090 | 0 | 0 | 0 | 8432 | 0 | 15 | Midstream | 0.05 | 1 | 1
COM-AC-SH-502-03 | Current | COM-AC-SH-502-03Current | Commercial | Air Curtain |  | New Construction/Retrofit | space heating | Air curtain that meets the minimum standards of the Air Movement and Control Association International, Inc. (AMCA) | Shipping and Receiving Doors "Dock-In" 10' x 8' 24/7 | Replacing existing deteriorated dock door seals with Air Curtain |  | unit |  | TRM Version 10.0 | 2026-03-19 | 7069 | 0 | -14246 | 0 | 0 | 0 | 8855 | 0 | 15 | Midstream | 0.05 | 1 | 1
COM-AC-SH-503-03 | Current | COM-AC-SH-503-03Current | Commercial | Air Curtain |  | New Construction/Retrofit | space heating | Air curtain that meets the minimum standards of the Air Movement and Control Association International, Inc. (AMCA) | Shipping and Receiving Doors "Dock-In" 10' x 9' 24/7 | Replacing existing deteriorated dock door seals with Air Curtain |  | unit |  | TRM Version 10.0 | 2026-03-19 | 7339 | 0 | -14140 | 0 | 0 | 0 | 8855 | 0 | 15 | Midstream | 0.05 | 1 | 1
COM-AC-SH-472-03 | Replaced | Replaced in TRM Version 10.0 | Commercial | Air Curtain |  | New Construction/Retrofit | space heating | Air Curtains | Shipping and Receiving Doors "Drive-In" 10' x 10' | Exterior doorway without air curtain |  | unit |  | TRM Version 5.0 | 2020-11-12 | 4844 | 0 | 540 | 0 | 0 | 0 | 6345 | 0 | 15 | Midstream | 0.05 | 1 | 1
COM-AC-SH-473-03 | Replaced | Replaced in TRM Version 10.0 | Commercial | Air Curtain |  | New Construction/Retrofit | space heating | Air Curtains | Shipping and Receiving Doors "Drive-In" 12' x 12' | Exterior doorway without air curtain |  | unit |  | TRM Version 5.0 | 2020-11-12 | 5753 | 0 | 843 | 0 | 0 | 0 | 11158 | 0 | 15 | Midstream | 0.05 | 1 | 1
COM-AC-SH-474-03 | Replaced | Replaced in TRM Version 10.0 | Commercial | Air Curtain |  | New Construction/Retrofit | space heating | Air Curtains | Shipping and Receiving Doors "Drive-In" 14' x 14' | Exterior doorway without air curtain |  | unit |  | TRM Version 5.0 | 2020-11-12 | 6504 | 0 | 772 | 0 | 0 | 0 | 14159 | 0 | 15 | Midstream | 0.05 | 1 | 1
COM-AC-SH-475-03 | Replaced | Replaced in TRM Version 10.0 | Commercial | Air Curtain |  | New Construction/Retrofit | space heating | Air Curtains | Shipping and Receiving Doors "Drive-In" 16' x 16' | Exterior doorway without air curtain |  | unit |  | TRM Version 5.0 | 2020-11-12 | 7081 | 0 | 987 | 0 | 0 | 0 | 22226 | 0 | 15 | Midstream | 0.05 | 1 | 1
COM-AC-SH-476-03 | Replaced | Replaced in TRM Version 10.0 | Commercial | Air Curtain |  | New Construction/Retrofit | space heating | Air Curtains | Shipping and Receiving Doors "Drive-In" 18' x 18' | Exterior doorway without air curtain |  | unit |  | TRM Version 5.0 | 2020-11-12 | 7459 | 0 | 488 | 0 | 0 | 0 | 24699 | 0 | 15 | Midstream | 0.05 | 1 | 1
COM-AC-SH-477-03 | Replaced | Replaced in TRM Version 10.0 | Commercial | Air Curtain |  | New Construction/Retrofit | space heating | Air Curtains | Shipping and Receiving Doors "Drive-In" 20' x 20' | Exterior doorway without air curtain |  | unit |  | TRM Version 5.0 | 2020-11-12 | 7605 | 0 | 596 | 0 | 0 | 0 | 45256 | 0 | 15 | Midstream | 0.05 | 1 | 1
COM-AC-SH-300-03 | Current | COM-AC-SH-300-03Current | Commercial | Air Curtain |  | New Construction/Retrofit | space heating | Air curtain that meets the minimum standards of the Air Movement and Control Association International, Inc. (AMCA) | Shipping and Receiving Doors "Drive-In" 10' x 10' weekdays only | No Air Curtain |  | unit |  | TRM Version 10.0 | 2026-03-19 | 3927 | 0 | 290 | 0 | 0 | 0 | 8855 | 0 | 15 | Midstream | 0.05 | 1 | 1
COM-AC-SH-301-03 | Current | COM-AC-SH-301-03Current | Commercial | Air Curtain |  | New Construction/Retrofit | space heating | Air curtain that meets the minimum standards of the Air Movement and Control Association International, Inc. (AMCA) | Shipping and Receiving Doors "Drive-In" 12' x 12' weekdays only | No Air Curtain |  | unit |  | TRM Version 10.0 | 2026-03-19 | 4682 | 0 | 587 | 0 | 0 | 0 | 11703 | 0 | 15 | Midstream | 0.05 | 1 | 1
COM-AC-SH-302-03 | Current | COM-AC-SH-302-03Current | Commercial | Air Curtain |  | New Construction/Retrofit | space heating | Air curtain that meets the minimum standards of the Air Movement and Control Association International, Inc. (AMCA) | Shipping and Receiving Doors "Drive-In" 14' x 14' weekdays only | No Air Curtain |  | unit |  | TRM Version 10.0 | 2026-03-19 | 5325 | 0 | 574 | 0 | 0 | 0 | 13599 | 0 | 15 | Midstream | 0.05 | 1 | 1
COM-AC-SH-303-03 | Current | COM-AC-SH-303-03Current | Commercial | Air Curtain |  | New Construction/Retrofit | space heating | Air curtain that meets the minimum standards of the Air Movement and Control Association International, Inc. (AMCA) | Shipping and Receiving Doors "Drive-In" 16' x 16' weekdays only | No Air Curtain |  | unit |  | TRM Version 10.0 | 2026-03-19 | 5842 | 0 | 873 | 0 | 0 | 0 | 22840 | 0 | 15 | Midstream | 0.05 | 1 | 1
COM-AC-SH-304-03 | Current | COM-AC-SH-304-03Current | Commercial | Air Curtain |  | New Construction/Retrofit | space heating | Air curtain that meets the minimum standards of the Air Movement and Control Association International, Inc. (AMCA) | Shipping and Receiving Doors "Drive-In" 18' x 18' weekdays only | No Air Curtain |  | unit |  | TRM Version 10.0 | 2026-03-19 | 6212 | 0 | 551 | 0 | 0 | 0 | 26621 | 0 | 15 | Midstream | 0.05 | 1 | 1
COM-AC-SH-305-03 | Current | COM-AC-SH-305-03Current | Commercial | Air Curtain |  | New Construction/Retrofit | space heating | Air curtain that meets the minimum standards of the Air Movement and Control Association International, Inc. (AMCA) | Shipping and Receiving Doors "Drive-In" 20' x 20' weekdays only | No Air Curtain |  | unit |  | TRM Version 10.0 | 2026-03-19 | 6440 | 0 | 856 | 0 | 0 | 0 | 32862 | 0 | 15 | Midstream | 0.05 | 1 | 1
COM-AC-SH-306-03 | Current | COM-AC-SH-306-03Current | Commercial | Air Curtain |  | New Construction/Retrofit | space heating | Air curtain that meets the minimum standards of the Air Movement and Control Association International, Inc. (AMCA) | Shipping and Receiving Doors "Drive-In" 10' x 10' 24/7 | No Air Curtain |  | unit |  | TRM Version 10.0 | 2026-03-19 | 5599 | 0 | 380 | 0 | 0 | 0 | 8855 | 0 | 15 | Midstream | 0.05 | 1 | 1
COM-AC-SH-307-03 | Current | COM-AC-SH-307-03Current | Commercial | Air Curtain |  | New Construction/Retrofit | space heating | Air curtain that meets the minimum standards of the Air Movement and Control Association International, Inc. (AMCA) | Shipping and Receiving Doors "Drive-In" 12' x 12' 24/7 | No Air Curtain |  | unit |  | TRM Version 10.0 | 2026-03-19 | 6678 | 0 | 784 | 0 | 0 | 0 | 11703 | 0 | 15 | Midstream | 0.05 | 1 | 1
COM-AC-SH-308-03 | Current | COM-AC-SH-308-03Current | Commercial | Air Curtain |  | New Construction/Retrofit | space heating | Air curtain that meets the minimum standards of the Air Movement and Control Association International, Inc. (AMCA) | Shipping and Receiving Doors "Drive-In" 14' x 14' 24/7 | No Air Curtain |  | unit |  | TRM Version 10.0 | 2026-03-19 | 7595 | 0 | 767 | 0 | 0 | 0 | 13599 | 0 | 15 | Midstream | 0.05 | 1 | 1
COM-AC-SH-309-03 | Current | COM-AC-SH-309-03Current | Commercial | Air Curtain |  | New Construction/Retrofit | space heating | Air curtain that meets the minimum standards of the Air Movement and Control Association International, Inc. (AMCA) | Shipping and Receiving Doors "Drive-In" 16' x 16' 24/7 | No Air Curtain |  | unit |  | TRM Version 10.0 | 2026-03-19 | 8331 | 0 | 1173 | 0 | 0 | 0 | 22840 | 0 | 15 | Midstream | 0.05 | 1 | 1
COM-AC-SH-310-03 | Current | COM-AC-SH-310-03Current | Commercial | Air Curtain |  | New Construction/Retrofit | space heating | Air curtain that meets the minimum standards of the Air Movement and Control Association International, Inc. (AMCA) | Shipping and Receiving Doors "Drive-In" 18' x 18' 24/7 | No Air Curtain |  | unit |  | TRM Version 10.0 | 2026-03-19 | 8857 | 0 | 735 | 0 | 0 | 0 | 26621 | 0 | 15 | Midstream | 0.05 | 1 | 1
COM-AC-SH-311-03 | Current | COM-AC-SH-311-03Current | Commercial | Air Curtain |  | New Construction/Retrofit | space heating | Air curtain that meets the minimum standards of the Air Movement and Control Association International, Inc. (AMCA) | Shipping and Receiving Doors "Drive-In" 20' x 20' 24/7 | No Air Curtain |  | unit |  | TRM Version 10.0 | 2026-03-19 | 9175 | 0 | 1150 | 0 | 0 | 0 | 32862 | 0 | 15 | Midstream | 0.05 | 1 | 1
COM-HRV-SH-366-03 | Replaced | Replaced in TRM Version 10.0 | Commercial | Heat Recovery Ventialation | High Use | New Construction/Retrofit | space heating | High Efficient 55% Heat Recovery Ventilation High Use Group (Multi-Residential, Health Care, Nursing Homes) | Ventilation with HRV Integrated | Ventilation without HRV |  |  | CFM | TRM Version 5.0 | 2020-11-12 | 0 | 3.84 | 0 | 0 | 0 | 0 | 0 | 5.35 | 14 | Midstream | 0.05 | 1 | 1
COM-HRV-SH-368-03 | Replaced | Replaced in TRM Version 10.0 | Commercial | Heat Recovery Ventialation | Low Use | New Construction/Retrofit | space heating | High Efficient 55% Heat Recovery Ventilation Low Use Group (Office, Warehouse, School) | Ventilation with HRV Integrated | Ventilation without HRV |  |  | CFM | TRM Version 5.0 | 2020-11-12 | 0 | 1.36 | 0 | 0 | 0 | 0 | 0 | 5.35 | 14 | Midstream | 0.05 | 1 | 1
COM-HRV-SH-370-03 | Replaced | Replaced in TRM Version 10.0 | Commercial | Heat Recovery Ventialation | Medium Use | New Construction/Retrofit | space heating | High Efficient 55% Heat Recovery Ventilation Medium Use Group (Hotel, Restaurant, Retail) | Ventilation with HRV Integrated | Ventilation without HRV |  |  | CFM | TRM Version 5.0 | 2020-11-12 | 0 | 2.13 | 0 | 0 | 0 | 0 | 0 | 5.35 | 14 | Midstream | 0.05 | 1 | 1
COM-HRV-SH-372-03 | Replaced | Replaced in TRM Version 10.0 | Commercial | Heat Recovery Ventialation | High Use | New Construction/Retrofit | space heating | High Efficient 65% Heat Recovery Ventilation High Use Group (Multi-Residential, Health Care, Nursing Homes) | Ventilation with HRV Integrated | Ventilation without HRV |  |  | CFM | TRM Version 5.0 | 2020-11-12 | 0 | 4.54 | 0 | 0 | 0 | 0 | 0 | 6.35 | 14 | Midstream | 0.05 | 1 | 1
COM-HRV-SH-374-03 | Replaced | Replaced in TRM Version 10.0 | Commercial | Heat Recovery Ventialation | Low Use | New Construction/Retrofit | space heating | High Efficient 65% Heat Recovery Ventilation Low Use Group (Office, Warehouse, School) | Ventilation with HRV Integrated | Ventilation without HRV |  |  | CFM | TRM Version 5.0 | 2020-11-12 | 0 | 1.61 | 0 | 0 | 0 | 0 | 0 | 6.35 | 14 | Midstream | 0.05 | 1 | 1
COM-HRV-SH-376-03 | Replaced | Replaced in TRM Version 10.0 | Commercial | Heat Recovery Ventialation | Medium Use | New Construction/Retrofit | space heating | High Efficient 65% Heat Recovery Ventilation Medium Use Group (Hotel, Restaurant, Retail) | Ventilation with HRV Integrated | Ventilation without HRV |  |  | CFM | TRM Version 5.0 | 2020-11-12 | 0 | 2.52 | 0 | 0 | 0 | 0 | 0 | 6.35 | 14 | Midstream | 0.05 | 1 | 1
COM-HRV-SH-378-03 | Replaced | Replaced in TRM Version 10.0 | Commercial | Heat Recovery Ventialation | High Use | New Construction/Retrofit | space heating | High Efficient 75% Heat Recovery Ventilation High Use Group (Multi-Residential, Health Care, Nursing Homes) | Ventilation with HRV Integrated | Ventilation without HRV |  |  | CFM | TRM Version 5.0 | 2020-11-12 | 0 | 5.24 | 0 | 0 | 0 | 0 | 0 | 7.35 | 14 | Midstream | 0.05 | 1 | 1
COM-HRV-SH-380-03 | Replaced | Replaced in TRM Version 10.0 | Commercial | Heat Recovery Ventialation | Low Use | New Construction/Retrofit | space heating | High Efficient 75% Heat Recovery Ventilation Low Use Group (Office, Warehouse, School) | Ventilation with HRV Integrated | Ventilation without HRV |  |  | CFM | TRM Version 5.0 | 2020-11-12 | 0 | 1.86 | 0 | 0 | 0 | 0 | 0 | 7.35 | 14 | Midstream | 0.05 | 1 | 1
COM-HRV-SH-382-03 | Replaced | Replaced in TRM Version 10.0 | Commercial | Heat Recovery Ventialation | Medium Use | New Construction/Retrofit | space heating | High Efficient 75% Heat Recovery Ventilation Medium Use Group (Hotel, Restaurant, Retail) | Ventilation with HRV Integrated | Ventilation without HRV |  |  | CFM | TRM Version 5.0 | 2020-11-12 | 0 | 2.91 | 0 | 0 | 0 | 0 | 0 | 7.35 | 14 | Midstream | 0.05 | 1 | 1
COM-HRV-SH-384-03 | Replaced | Replaced in TRM Version 10.0 | Commercial | Heat Recovery Ventialation | High Use | New Construction/Retrofit | space heating | High Efficient 85% Heat Recovery Ventilation High Use Group (Multi-Residential, Health Care, Nursing Homes) | Ventilation with HRV Integrated | Ventilation without HRV |  |  | CFM | TRM Version 5.0 | 2020-11-12 | 0 | 5.93 | 0 | 0 | 0 | 0 | 0 | 8.35 | 14 | Midstream | 0.05 | 1 | 1
COM-HRV-SH-386-03 | Replaced | Replaced in TRM Version 10.0 | Commercial | Heat Recovery Ventialation | Low Use | New Construction/Retrofit | space heating | High Efficient 85% Heat Recovery Ventilation Low Use Group (Office, Warehouse, School) | Ventilation with HRV Integrated | Ventilation without HRV |  |  | CFM | TRM Version 5.0 | 2020-11-12 | 0 | 2.11 | 0 | 0 | 0 | 0 | 0 | 8.35 | 14 | Midstream | 0.05 | 1 | 1
COM-HRV-SH-388-03 | Replaced | Replaced in TRM Version 10.0 | Commercial | Heat Recovery Ventialation | Medium Use | New Construction/Retrofit | space heating | High Efficient 85% Heat Recovery Ventilation Medium Use Group (Hotel, Restaurant, Retail) | Ventilation with HRV Integrated | Ventilation without HRV |  |  | CFM | TRM Version 5.0 | 2020-11-12 | 0 | 3.3 | 0 | 0 | 0 | 0 | 0 | 8.35 | 14 | Midstream | 0.05 | 1 | 1
COM-HRV-SH-390-03 | Replaced | Replaced in TRM Version 10.0 | Commercial | Heat Recovery Ventialation | Multi-Family, Health Care and Nursing Homes | New Construction/Retrofit | space heating | High Efficient 55% Heat Recovery Ventilation High Use Group (Multi-Residential, Health Care, Nursing Homes) | Ventilation with HRV Integrated | Ventilation without HRV |  |  | CFM | TRM Version 5.0 | 2020-11-12 | 0 | 3.84 | 0 | 0 | 0 | 0 | 0 | 5.35 | 14 | Midstream | 0.05 | 1 | 1
COM-HRV-SH-392-03 | Replaced | Replaced in TRM Version 10.0 | Commercial | Heat Recovery Ventialation | Hotels | New Construction/Retrofit | space heating | High Efficient 55% Heat Recovery Ventilation Medium Use Group (Hotel, Restaurant, Retail) | Ventilation with HRV Integrated | Ventilation without HRV |  |  | CFM | TRM Version 5.0 | 2020-11-12 | 0 | 2.74 | 0 | 0 | 0 | 0 | 0 | 5.35 | 14 | Midstream | 0.05 | 1 | 1
COM-HRV-SH-394-03 | Replaced | Replaced in TRM Version 10.0 | Commercial | Heat Recovery Ventialation | Restaurant | New Construction/Retrofit | space heating | High Efficient 55% Heat Recovery Ventilation Medium Use Group (Hotel, Restaurant, Retail) | Ventilation with HRV Integrated | Ventilation without HRV |  |  | CFM | TRM Version 5.0 | 2020-11-12 | 0 | 1.99 | 0 | 0 | 0 | 0 | 0 | 5.35 | 14 | Midstream | 0.05 | 1 | 1
COM-HRV-SH-396-03 | Replaced | Replaced in TRM Version 10.0 | Commercial | Heat Recovery Ventialation | Retail | New Construction/Retrofit | space heating | High Efficient 55% Heat Recovery Ventilation Medium Use Group (Hotel, Restaurant, Retail) | Ventilation with HRV Integrated | Ventilation without HRV |  |  | CFM | TRM Version 5.0 | 2020-11-12 | 0 | 1.67 | 0 | 0 | 0 | 0 | 0 | 5.35 | 14 | Midstream | 0.05 | 1 | 1
COM-HRV-SH-398-03 | Replaced | Replaced in TRM Version 10.0 | Commercial | Heat Recovery Ventialation | Office | New Construction/Retrofit | space heating | High Efficient 55% Heat Recovery Ventilation Low Use Group (Office, Warehouse, School) | Ventilation with HRV Integrated | Ventilation without HRV |  |  | CFM | TRM Version 5.0 | 2020-11-12 | 0 | 1.46 | 0 | 0 | 0 | 0 | 0 | 5.35 | 14 | Midstream | 0.05 | 1 | 1
COM-HRV-SH-400-03 | Replaced | Replaced in TRM Version 10.0 | Commercial | Heat Recovery Ventialation | Warehouse | New Construction/Retrofit | space heating | High Efficient 55% Heat Recovery Ventilation Low Use Group (Office, Warehouse, School) | Ventilation with HRV Integrated | Ventilation without HRV |  |  | CFM | TRM Version 5.0 | 2020-11-12 | 0 | 1.39 | 0 | 0 | 0 | 0 | 0 | 5.35 | 14 | Midstream | 0.05 | 1 | 1
COM-HRV-SH-402-03 | Replaced | Replaced in TRM Version 10.0 | Commercial | Heat Recovery Ventialation | School | New Construction/Retrofit | space heating | High Efficient 55% Heat Recovery Ventilation Low Use Group (Office, Warehouse, School) | Ventilation with HRV Integrated | Ventilation without HRV |  |  | CFM | TRM Version 5.0 | 2020-11-12 | 0 | 1.23 | 0 | 0 | 0 | 0 | 0 | 5.35 | 14 | Midstream | 0.05 | 1 | 1
COM-HRV-SH-404-03 | Replaced | Replaced in TRM Version 10.0 | Commercial | Heat Recovery Ventialation | Multi-Family, Health Care and Nursing Homes | New Construction/Retrofit | space heating | High Efficient 65% Heat Recovery Ventilation High Use Group (Multi-Residential, Health Care, Nursing Homes) | Ventilation with HRV Integrated | Ventilation without HRV |  |  | CFM | TRM Version 5.0 | 2020-11-12 | 0 | 4.54 | 0 | 0 | 0 | 0 | 0 | 6.35 | 14 | Midstream | 0.05 | 1 | 1
COM-HRV-SH-406-03 | Replaced | Replaced in TRM Version 10.0 | Commercial | Heat Recovery Ventialation | Hotels | New Construction/Retrofit | space heating | High Efficient 65% Heat Recovery Ventilation Medium Use Group (Hotel, Restaurant, Retail) | Ventilation with HRV Integrated | Ventilation without HRV |  |  | CFM | TRM Version 5.0 | 2020-11-12 | 0 | 3.24 | 0 | 0 | 0 | 0 | 0 | 6.35 | 14 | Midstream | 0.05 | 1 | 1
COM-HRV-SH-408-03 | Replaced | Replaced in TRM Version 10.0 | Commercial | Heat Recovery Ventialation | Restaurant | New Construction/Retrofit | space heating | High Efficient 65% Heat Recovery Ventilation Medium Use Group (Hotel, Restaurant, Retail) | Ventilation with HRV Integrated | Ventilation without HRV |  |  | CFM | TRM Version 5.0 | 2020-11-12 | 0 | 2.35 | 0 | 0 | 0 | 0 | 0 | 6.35 | 14 | Midstream | 0.05 | 1 | 1
COM-HRV-SH-410-03 | Replaced | Replaced in TRM Version 10.0 | Commercial | Heat Recovery Ventialation | Retail | New Construction/Retrofit | space heating | High Efficient 65% Heat Recovery Ventilation Medium Use Group (Hotel, Restaurant, Retail) | Ventilation with HRV Integrated | Ventilation without HRV |  |  | CFM | TRM Version 5.0 | 2020-11-12 | 0 | 1.97 | 0 | 0 | 0 | 0 | 0 | 6.35 | 14 | Midstream | 0.05 | 1 | 1
COM-HRV-SH-412-03 | Replaced | Replaced in TRM Version 10.0 | Commercial | Heat Recovery Ventialation | Office | New Construction/Retrofit | space heating | High Efficient 65% Heat Recovery Ventilation Low Use Group (Office, Warehouse, School) | Ventilation with HRV Integrated | Ventilation without HRV |  |  | CFM | TRM Version 5.0 | 2020-11-12 | 0 | 1.73 | 0 | 0 | 0 | 0 | 0 | 6.35 | 14 | Midstream | 0.05 | 1 | 1
COM-HRV-SH-414-03 | Replaced | Replaced in TRM Version 10.0 | Commercial | Heat Recovery Ventialation | Warehouse | New Construction/Retrofit | space heating | High Efficient 65% Heat Recovery Ventilation Low Use Group (Office, Warehouse, School) | Ventilation with HRV Integrated | Ventilation without HRV |  |  | CFM | TRM Version 5.0 | 2020-11-12 | 0 | 1.65 | 0 | 0 | 0 | 0 | 0 | 6.35 | 14 | Midstream | 0.05 | 1 | 1
COM-HRV-SH-416-03 | Replaced | Replaced in TRM Version 10.0 | Commercial | Heat Recovery Ventialation | School | New Construction/Retrofit | space heating | High Efficient 65% Heat Recovery Ventilation Low Use Group (Office, Warehouse, School) | Ventilation with HRV Integrated | Ventilation without HRV |  |  | CFM | TRM Version 5.0 | 2020-11-12 | 0 | 1.46 | 0 | 0 | 0 | 0 | 0 | 6.35 | 14 | Midstream | 0.05 | 1 | 1
COM-HRV-SH-418-03 | Replaced | Replaced in TRM Version 10.0 | Commercial | Heat Recovery Ventialation | Multi-Family, Health Care and Nursing Homes | New Construction/Retrofit | space heating | High Efficient 75% Heat Recovery Ventilation High Use Group (Multi-Residential, Health Care, Nursing Homes) | Ventilation with HRV Integrated | Ventilation without HRV |  |  | CFM | TRM Version 5.0 | 2020-11-12 | 0 | 5.24 | 0 | 0 | 0 | 0 | 0 | 7.35 | 14 | Midstream | 0.05 | 1 | 1
COM-HRV-SH-420-03 | Replaced | Replaced in TRM Version 10.0 | Commercial | Heat Recovery Ventialation | Hotels | New Construction/Retrofit | space heating | High Efficient 75% Heat Recovery Ventilation Medium Use Group (Hotel, Restaurant, Retail) | Ventilation with HRV Integrated | Ventilation without HRV |  |  | CFM | TRM Version 5.0 | 2020-11-12 | 0 | 3.74 | 0 | 0 | 0 | 0 | 0 | 7.35 | 14 | Midstream | 0.05 | 1 | 1
COM-HRV-SH-422-03 | Replaced | Replaced in TRM Version 10.0 | Commercial | Heat Recovery Ventialation | Restaurant | New Construction/Retrofit | space heating | High Efficient 75% Heat Recovery Ventilation Medium Use Group (Hotel, Restaurant, Retail) | Ventilation with HRV Integrated | Ventilation without HRV |  |  | CFM | TRM Version 5.0 | 2020-11-12 | 0 | 2.71 | 0 | 0 | 0 | 0 | 0 | 7.35 | 14 | Midstream | 0.05 | 1 | 1
COM-HRV-SH-424-03 | Replaced | Replaced in TRM Version 10.0 | Commercial | Heat Recovery Ventialation | Retail | New Construction/Retrofit | space heating | High Efficient 75% Heat Recovery Ventilation Medium Use Group (Hotel, Restaurant, Retail) | Ventilation with HRV Integrated | Ventilation without HRV |  |  | CFM | TRM Version 5.0 | 2020-11-12 | 0 | 2.28 | 0 | 0 | 0 | 0 | 0 | 7.35 | 14 | Midstream | 0.05 | 1 | 1
COM-HRV-SH-426-03 | Replaced | Replaced in TRM Version 10.0 | Commercial | Heat Recovery Ventialation | Office | New Construction/Retrofit | space heating | High Efficient 75% Heat Recovery Ventilation Low Use Group (Office, Warehouse, School) | Ventilation with HRV Integrated | Ventilation without HRV |  |  | CFM | TRM Version 5.0 | 2020-11-12 | 0 | 1.99 | 0 | 0 | 0 | 0 | 0 | 7.35 | 14 | Midstream | 0.05 | 1 | 1
COM-HRV-SH-428-03 | Replaced | Replaced in TRM Version 10.0 | Commercial | Heat Recovery Ventialation | Warehouse | New Construction/Retrofit | space heating | High Efficient 75% Heat Recovery Ventilation Low Use Group (Office, Warehouse, School) | Ventilation with HRV Integrated | Ventilation without HRV |  |  | CFM | TRM Version 5.0 | 2020-11-12 | 0 | 1.9 | 0 | 0 | 0 | 0 | 0 | 7.35 | 14 | Midstream | 0.05 | 1 | 1
COM-HRV-SH-430-03 | Replaced | Replaced in TRM Version 10.0 | Commercial | Heat Recovery Ventialation | School | New Construction/Retrofit | space heating | High Efficient 75% Heat Recovery Ventilation Low Use Group (Office, Warehouse, School) | Ventilation with HRV Integrated | Ventilation without HRV |  |  | CFM | TRM Version 5.0 | 2020-11-12 | 0 | 1.68 | 0 | 0 | 0 | 0 | 0 | 7.35 | 14 | Midstream | 0.05 | 1 | 1
COM-HRV-SH-432-03 | Replaced | Replaced in TRM Version 10.0 | Commercial | Heat Recovery Ventialation | Multi-Family, Health Care and Nursing Homes | New Construction/Retrofit | space heating | High Efficient 85% Heat Recovery Ventilation High Use Group (Multi-Residential, Health Care, Nursing Homes) | Ventilation with HRV Integrated | Ventilation without HRV |  |  | CFM | TRM Version 5.0 | 2020-11-12 | 0 | 5.93 | 0 | 0 | 0 | 0 | 0 | 8.35 | 14 | Midstream | 0.05 | 1 | 1
COM-HRV-SH-434-03 | Replaced | Replaced in TRM Version 10.0 | Commercial | Heat Recovery Ventialation | Hotels | New Construction/Retrofit | space heating | High Efficient 85% Heat Recovery Ventilation Medium Use Group (Hotel, Restaurant, Retail) | Ventilation with HRV Integrated | Ventilation without HRV |  |  | CFM | TRM Version 5.0 | 2020-11-12 | 0 | 4.24 | 0 | 0 | 0 | 0 | 0 | 8.35 | 14 | Midstream | 0.05 | 1 | 1
COM-HRV-SH-436-03 | Replaced | Replaced in TRM Version 10.0 | Commercial | Heat Recovery Ventialation | Restaurant | New Construction/Retrofit | space heating | High Efficient 85% Heat Recovery Ventilation Medium Use Group (Hotel, Restaurant, Retail) | Ventilation with HRV Integrated | Ventilation without HRV |  |  | CFM | TRM Version 5.0 | 2020-11-12 | 0 | 3.07 | 0 | 0 | 0 | 0 | 0 | 8.35 | 14 | Midstream | 0.05 | 1 | 1
COM-HRV-SH-438-03 | Replaced | Replaced in TRM Version 10.0 | Commercial | Heat Recovery Ventialation | Retail | New Construction/Retrofit | space heating | High Efficient 85% Heat Recovery Ventilation Medium Use Group (Hotel, Restaurant, Retail) | Ventilation with HRV Integrated | Ventilation without HRV |  |  | CFM | TRM Version 5.0 | 2020-11-12 | 0 | 2.58 | 0 | 0 | 0 | 0 | 0 | 8.35 | 14 | Midstream | 0.05 | 1 | 1
COM-HRV-SH-440-03 | Replaced | Replaced in TRM Version 10.0 | Commercial | Heat Recovery Ventialation | Office | New Construction/Retrofit | space heating | High Efficient 85% Heat Recovery Ventilation Low Use Group (Office, Warehouse, School) | Ventilation with HRV Integrated | Ventilation without HRV |  |  | CFM | TRM Version 5.0 | 2020-11-12 | 0 | 2.26 | 0 | 0 | 0 | 0 | 0 | 8.35 | 14 | Midstream | 0.05 | 1 | 1
COM-HRV-SH-442-03 | Replaced | Replaced in TRM Version 10.0 | Commercial | Heat Recovery Ventialation | Warehouse | New Construction/Retrofit | space heating | High Efficient 85% Heat Recovery Ventilation Low Use Group (Office, Warehouse, School) | Ventilation with HRV Integrated | Ventilation without HRV |  |  | CFM | TRM Version 5.0 | 2020-11-12 | 0 | 2.15 | 0 | 0 | 0 | 0 | 0 | 8.35 | 14 | Midstream | 0.05 | 1 | 1
COM-HRV-SH-444-03 | Replaced | Replaced in TRM Version 10.0 | Commercial | Heat Recovery Ventialation | School | New Construction/Retrofit | space heating | High Efficient 85% Heat Recovery Ventilation Low Use Group (Office, Warehouse, School) | Ventilation with HRV Integrated | Ventilation without HRV |  |  | CFM | TRM Version 5.0 | 2020-11-12 | 0 | 1.91 | 0 | 0 | 0 | 0 | 0 | 8.35 | 14 | Midstream | 0.05 | 1 | 1
COM-HRV-SH-367-03 | Replaced | Replaced in TRM Version 10.0 | Commercial | Heat Recovery Ventialation | High Use | New Construction/Retrofit | space heating | High Efficient 55% Heat Recovery Ventilation High Use Group (Multi-Residential, Health Care, Nursing Homes) | Ventilation with HRV Standalone | Ventilation without HRV |  |  | CFM | TRM Version 5.0 | 2020-11-12 | 0 | 3.84 | 0 | -4.39 | 0 | 0 | 0 | 8.28 | 14 | Midstream | 0.05 | 1 | 1
COM-HRV-SH-369-03 | Replaced | Replaced in TRM Version 10.0 | Commercial | Heat Recovery Ventialation | Low Use | New Construction/Retrofit | space heating | High Efficient 55% Heat Recovery Ventilation Low Use Group (Office, Warehouse, School) | Ventilation with HRV Standalone | Ventilation without HRV |  |  | CFM | TRM Version 5.0 | 2020-11-12 | 0 | 1.36 | 0 | -1.56 | 0 | 0 | 0 | 8.28 | 14 | Midstream | 0.05 | 1 | 1
COM-HRV-SH-371-03 | Replaced | Replaced in TRM Version 10.0 | Commercial | Heat Recovery Ventialation | Medium Use | New Construction/Retrofit | space heating | High Efficient 55% Heat Recovery Ventilation Medium Use Group (Hotel, Restaurant, Retail) | Ventilation with HRV Standalone | Ventilation without HRV |  |  | CFM | TRM Version 5.0 | 2020-11-12 | 0 | 2.13 | 0 | -2.44 | 0 | 0 | 0 | 8.28 | 14 | Midstream | 0.05 | 1 | 1
COM-HRV-SH-373-03 | Replaced | Replaced in TRM Version 10.0 | Commercial | Heat Recovery Ventialation | High Use | New Construction/Retrofit | space heating | High Efficient 65% Heat Recovery Ventilation High Use Group (Multi-Residential, Health Care, Nursing Homes) | Ventilation with HRV Standalone | Ventilation without HRV |  |  | CFM | TRM Version 5.0 | 2020-11-12 | 0 | 4.54 | 0 | -4.39 | 0 | 0 | 0 | 9.28 | 14 | Midstream | 0.05 | 1 | 1
COM-HRV-SH-375-03 | Replaced | Replaced in TRM Version 10.0 | Commercial | Heat Recovery Ventialation | Low Use | New Construction/Retrofit | space heating | High Efficient 65% Heat Recovery Ventilation Low Use Group (Office, Warehouse, School) | Ventilation with HRV Standalone | Ventilation without HRV |  |  | CFM | TRM Version 5.0 | 2020-11-12 | 0 | 1.61 | 0 | -1.56 | 0 | 0 | 0 | 9.28 | 14 | Midstream | 0.05 | 1 | 1
COM-HRV-SH-377-03 | Replaced | Replaced in TRM Version 10.0 | Commercial | Heat Recovery Ventialation | Medium Use | New Construction/Retrofit | space heating | High Efficient 65% Heat Recovery Ventilation Medium Use Group (Hotel, Restaurant, Retail) | Ventilation with HRV Standalone | Ventilation without HRV |  |  | CFM | TRM Version 5.0 | 2020-11-12 | 0 | 2.52 | 0 | -2.44 | 0 | 0 | 0 | 9.28 | 14 | Midstream | 0.05 | 1 | 1
COM-HRV-SH-379-03 | Replaced | Replaced in TRM Version 10.0 | Commercial | Heat Recovery Ventialation | High Use | New Construction/Retrofit | space heating | High Efficient 75% Heat Recovery Ventilation High Use Group (Multi-Residential, Health Care, Nursing Homes) | Ventilation with HRV Standalone | Ventilation without HRV |  |  | CFM | TRM Version 5.0 | 2020-11-12 | 0 | 5.24 | 0 | -4.39 | 0 | 0 | 0 | 10.28 | 14 | Midstream | 0.05 | 1 | 1
COM-HRV-SH-381-03 | Replaced | Replaced in TRM Version 10.0 | Commercial | Heat Recovery Ventialation | Low Use | New Construction/Retrofit | space heating | High Efficient 75% Heat Recovery Ventilation Low Use Group (Office, Warehouse, School) | Ventilation with HRV Standalone | Ventilation without HRV |  |  | CFM | TRM Version 5.0 | 2020-11-12 | 0 | 1.86 | 0 | -1.56 | 0 | 0 | 0 | 10.28 | 14 | Midstream | 0.05 | 1 | 1
COM-HRV-SH-383-03 | Replaced | Replaced in TRM Version 10.0 | Commercial | Heat Recovery Ventialation | Medium Use | New Construction/Retrofit | space heating | High Efficient 75% Heat Recovery Ventilation Medium Use Group (Hotel, Restaurant, Retail) | Ventilation with HRV Standalone | Ventilation without HRV |  |  | CFM | TRM Version 5.0 | 2020-11-12 | 0 | 2.91 | 0 | -2.44 | 0 | 0 | 0 | 10.28 | 14 | Midstream | 0.05 | 1 | 1
COM-HRV-SH-385-03 | Replaced | Replaced in TRM Version 10.0 | Commercial | Heat Recovery Ventialation | High Use | New Construction/Retrofit | space heating | High Efficient 85% Heat Recovery Ventilation High Use Group (Multi-Residential, Health Care, Nursing Homes) | Ventilation with HRV Standalone | Ventilation without HRV |  |  | CFM | TRM Version 5.0 | 2020-11-12 | 0 | 5.93 | 0 | -4.39 | 0 | 0 | 0 | 11.28 | 14 | Midstream | 0.05 | 1 | 1
COM-HRV-SH-387-03 | Replaced | Replaced in TRM Version 10.0 | Commercial | Heat Recovery Ventialation | Low Use | New Construction/Retrofit | space heating | High Efficient 85% Heat Recovery Ventilation Low Use Group (Office, Warehouse, School) | Ventilation with HRV Standalone | Ventilation without HRV |  |  | CFM | TRM Version 5.0 | 2020-11-12 | 0 | 2.11 | 0 | -1.56 | 0 | 0 | 0 | 11.28 | 14 | Midstream | 0.05 | 1 | 1
COM-HRV-SH-389-03 | Replaced | Replaced in TRM Version 10.0 | Commercial | Heat Recovery Ventialation | Medium Use | New Construction/Retrofit | space heating | High Efficient 85% Heat Recovery Ventilation Medium Use Group (Hotel, Restaurant, Retail) | Ventilation with HRV Standalone | Ventilation without HRV |  |  | CFM | TRM Version 5.0 | 2020-11-12 | 0 | 3.3 | 0 | -2.44 | 0 | 0 | 0 | 11.28 | 14 | Midstream | 0.05 | 1 | 1
COM-HRV-SH-391-03 | Replaced | Replaced in TRM Version 10.0 | Commercial | Heat Recovery Ventialation | Multi-Family, Health Care and Nursing Homes | New Construction/Retrofit | space heating | High Efficient 55% Heat Recovery Ventilation High Use Group (Multi-Residential, Health Care, Nursing Homes) | Ventilation with HRV Standalone | Ventilation without HRV |  |  | CFM | TRM Version 5.0 | 2020-11-12 | 0 | 3.84 | 0 | -4.39 | 0 | 0 | 0 | 8.28 | 14 | Midstream | 0.05 | 1 | 1
COM-HRV-SH-393-03 | Replaced | Replaced in TRM Version 10.0 | Commercial | Heat Recovery Ventialation | Hotels | New Construction/Retrofit | space heating | High Efficient 55% Heat Recovery Ventilation Medium Use Group (Hotel, Restaurant, Retail) | Ventilation with HRV Standalone | Ventilation without HRV |  |  | CFM | TRM Version 5.0 | 2020-11-12 | 0 | 2.74 | 0 | -3.14 | 0 | 0 | 0 | 8.28 | 14 | Midstream | 0.05 | 1 | 1
COM-HRV-SH-395-03 | Replaced | Replaced in TRM Version 10.0 | Commercial | Heat Recovery Ventialation | Restaurant | New Construction/Retrofit | space heating | High Efficient 55% Heat Recovery Ventilation Medium Use Group (Hotel, Restaurant, Retail) | Ventilation with HRV Standalone | Ventilation without HRV |  |  | CFM | TRM Version 5.0 | 2020-11-12 | 0 | 1.99 | 0 | -2.28 | 0 | 0 | 0 | 8.28 | 14 | Midstream | 0.05 | 1 | 1
COM-HRV-SH-397-03 | Replaced | Replaced in TRM Version 10.0 | Commercial | Heat Recovery Ventialation | Retail | New Construction/Retrofit | space heating | High Efficient 55% Heat Recovery Ventilation Medium Use Group (Hotel, Restaurant, Retail) | Ventilation with HRV Standalone | Ventilation without HRV |  |  | CFM | TRM Version 5.0 | 2020-11-12 | 0 | 1.67 | 0 | -1.91 | 0 | 0 | 0 | 8.28 | 14 | Midstream | 0.05 | 1 | 1
COM-HRV-SH-399-03 | Replaced | Replaced in TRM Version 10.0 | Commercial | Heat Recovery Ventialation | Office | New Construction/Retrofit | space heating | High Efficient 55% Heat Recovery Ventilation Low Use Group (Office, Warehouse, School) | Ventilation with HRV Standalone | Ventilation without HRV |  |  | CFM | TRM Version 5.0 | 2020-11-12 | 0 | 1.46 | 0 | -1.67 | 0 | 0 | 0 | 8.28 | 14 | Midstream | 0.05 | 1 | 1
COM-HRV-SH-401-03 | Replaced | Replaced in TRM Version 10.0 | Commercial | Heat Recovery Ventialation | Warehouse | New Construction/Retrofit | space heating | High Efficient 55% Heat Recovery Ventilation Low Use Group (Office, Warehouse, School) | Ventilation with HRV Standalone | Ventilation without HRV |  |  | CFM | TRM Version 5.0 | 2020-11-12 | 0 | 1.39 | 0 | -1.6 | 0 | 0 | 0 | 8.28 | 14 | Midstream | 0.05 | 1 | 1
COM-HRV-SH-403-03 | Replaced | Replaced in TRM Version 10.0 | Commercial | Heat Recovery Ventialation | School | New Construction/Retrofit | space heating | High Efficient 55% Heat Recovery Ventilation Low Use Group (Office, Warehouse, School) | Ventilation with HRV Standalone | Ventilation without HRV |  |  | CFM | TRM Version 5.0 | 2020-11-12 | 0 | 1.23 | 0 | -1.41 | 0 | 0 | 0 | 8.28 | 14 | Midstream | 0.05 | 1 | 1
COM-HRV-SH-405-03 | Replaced | Replaced in TRM Version 10.0 | Commercial | Heat Recovery Ventialation | Multi-Family, Health Care and Nursing Homes | New Construction/Retrofit | space heating | High Efficient 65% Heat Recovery Ventilation High Use Group (Multi-Residential, Health Care, Nursing Homes) | Ventilation with HRV Standalone | Ventilation without HRV |  |  | CFM | TRM Version 5.0 | 2020-11-12 | 0 | 4.54 | 0 | -4.39 | 0 | 0 | 0 | 9.28 | 14 | Midstream | 0.05 | 1 | 1
COM-HRV-SH-407-03 | Replaced | Replaced in TRM Version 10.0 | Commercial | Heat Recovery Ventialation | Hotels | New Construction/Retrofit | space heating | High Efficient 65% Heat Recovery Ventilation Medium Use Group (Hotel, Restaurant, Retail) | Ventilation with HRV Standalone | Ventilation without HRV |  |  | CFM | TRM Version 5.0 | 2020-11-12 | 0 | 3.24 | 0 | -3.14 | 0 | 0 | 0 | 9.28 | 14 | Midstream | 0.05 | 1 | 1
COM-HRV-SH-409-03 | Replaced | Replaced in TRM Version 10.0 | Commercial | Heat Recovery Ventialation | Restaurant | New Construction/Retrofit | space heating | High Efficient 65% Heat Recovery Ventilation Medium Use Group (Hotel, Restaurant, Retail) | Ventilation with HRV Standalone | Ventilation without HRV |  |  | CFM | TRM Version 5.0 | 2020-11-12 | 0 | 2.35 | 0 | -2.28 | 0 | 0 | 0 | 9.28 | 14 | Midstream | 0.05 | 1 | 1
COM-HRV-SH-411-03 | Replaced | Replaced in TRM Version 10.0 | Commercial | Heat Recovery Ventialation | Retail | New Construction/Retrofit | space heating | High Efficient 65% Heat Recovery Ventilation Medium Use Group (Hotel, Restaurant, Retail) | Ventilation with HRV Standalone | Ventilation without HRV |  |  | CFM | TRM Version 5.0 | 2020-11-12 | 0 | 1.97 | 0 | -1.91 | 0 | 0 | 0 | 9.28 | 14 | Midstream | 0.05 | 1 | 1
COM-HRV-SH-413-03 | Replaced | Replaced in TRM Version 10.0 | Commercial | Heat Recovery Ventialation | Office | New Construction/Retrofit | space heating | High Efficient 65% Heat Recovery Ventilation Low Use Group (Office, Warehouse, School) | Ventilation with HRV Standalone | Ventilation without HRV |  |  | CFM | TRM Version 5.0 | 2020-11-12 | 0 | 1.73 | 0 | -1.67 | 0 | 0 | 0 | 9.28 | 14 | Midstream | 0.05 | 1 | 1
COM-HRV-SH-415-03 | Replaced | Replaced in TRM Version 10.0 | Commercial | Heat Recovery Ventialation | Warehouse | New Construction/Retrofit | space heating | High Efficient 65% Heat Recovery Ventilation Low Use Group (Office, Warehouse, School) | Ventilation with HRV Standalone | Ventilation without HRV |  |  | CFM | TRM Version 5.0 | 2020-11-12 | 0 | 1.65 | 0 | -1.6 | 0 | 0 | 0 | 9.28 | 14 | Midstream | 0.05 | 1 | 1
COM-HRV-SH-417-03 | Replaced | Replaced in TRM Version 10.0 | Commercial | Heat Recovery Ventialation | School | New Construction/Retrofit | space heating | High Efficient 65% Heat Recovery Ventilation Low Use Group (Office, Warehouse, School) | Ventilation with HRV Standalone | Ventilation without HRV |  |  | CFM | TRM Version 5.0 | 2020-11-12 | 0 | 1.46 | 0 | -1.41 | 0 | 0 | 0 | 9.28 | 14 | Midstream | 0.05 | 1 | 1
COM-HRV-SH-419-03 | Replaced | Replaced in TRM Version 10.0 | Commercial | Heat Recovery Ventialation | Multi-Family, Health Care and Nursing Homes | New Construction/Retrofit | space heating | High Efficient 75% Heat Recovery Ventilation High Use Group (Multi-Residential, Health Care, Nursing Homes) | Ventilation with HRV Standalone | Ventilation without HRV |  |  | CFM | TRM Version 5.0 | 2020-11-12 | 0 | 5.24 | 0 | -4.39 | 0 | 0 | 0 | 10.28 | 14 | Midstream | 0.05 | 1 | 1
COM-HRV-SH-421-03 | Replaced | Replaced in TRM Version 10.0 | Commercial | Heat Recovery Ventialation | Hotels | New Construction/Retrofit | space heating | High Efficient 75% Heat Recovery Ventilation Medium Use Group (Hotel, Restaurant, Retail) | Ventilation with HRV Standalone | Ventilation without HRV |  |  | CFM | TRM Version 5.0 | 2020-11-12 | 0 | 3.74 | 0 | -3.14 | 0 | 0 | 0 | 10.28 | 14 | Midstream | 0.05 | 1 | 1
COM-HRV-SH-423-03 | Replaced | Replaced in TRM Version 10.0 | Commercial | Heat Recovery Ventialation | Restaurant | New Construction/Retrofit | space heating | High Efficient 75% Heat Recovery Ventilation Medium Use Group (Hotel, Restaurant, Retail) | Ventilation with HRV Standalone | Ventilation without HRV |  |  | CFM | TRM Version 5.0 | 2020-11-12 | 0 | 2.71 | 0 | -2.28 | 0 | 0 | 0 | 10.28 | 14 | Midstream | 0.05 | 1 | 1
COM-HRV-SH-425-03 | Replaced | Replaced in TRM Version 10.0 | Commercial | Heat Recovery Ventialation | Retail | New Construction/Retrofit | space heating | High Efficient 75% Heat Recovery Ventilation Medium Use Group (Hotel, Restaurant, Retail) | Ventilation with HRV Standalone | Ventilation without HRV |  |  | CFM | TRM Version 5.0 | 2020-11-12 | 0 | 2.28 | 0 | -1.91 | 0 | 0 | 0 | 10.28 | 14 | Midstream | 0.05 | 1 | 1
COM-HRV-SH-427-03 | Replaced | Replaced in TRM Version 10.0 | Commercial | Heat Recovery Ventialation | Office | New Construction/Retrofit | space heating | High Efficient 75% Heat Recovery Ventilation Low Use Group (Office, Warehouse, School) | Ventilation with HRV Standalone | Ventilation without HRV |  |  | CFM | TRM Version 5.0 | 2020-11-12 | 0 | 1.99 | 0 | -1.67 | 0 | 0 | 0 | 10.28 | 14 | Midstream | 0.05 | 1 | 1
COM-HRV-SH-429-03 | Replaced | Replaced in TRM Version 10.0 | Commercial | Heat Recovery Ventialation | Warehouse | New Construction/Retrofit | space heating | High Efficient 75% Heat Recovery Ventilation Low Use Group (Office, Warehouse, School) | Ventilation with HRV Standalone | Ventilation without HRV |  |  | CFM | TRM Version 5.0 | 2020-11-12 | 0 | 1.9 | 0 | -1.6 | 0 | 0 | 0 | 10.28 | 14 | Midstream | 0.05 | 1 | 1
COM-HRV-SH-431-03 | Replaced | Replaced in TRM Version 10.0 | Commercial | Heat Recovery Ventialation | School | New Construction/Retrofit | space heating | High Efficient 75% Heat Recovery Ventilation Low Use Group (Office, Warehouse, School) | Ventilation with HRV Standalone | Ventilation without HRV |  |  | CFM | TRM Version 5.0 | 2020-11-12 | 0 | 1.68 | 0 | -1.41 | 0 | 0 | 0 | 10.28 | 14 | Midstream | 0.05 | 1 | 1
COM-HRV-SH-433-03 | Replaced | Replaced in TRM Version 10.0 | Commercial | Heat Recovery Ventialation | Multi-Family, Health Care and Nursing Homes | New Construction/Retrofit | space heating | High Efficient 85% Heat Recovery Ventilation High Use Group (Multi-Residential, Health Care, Nursing Homes) | Ventilation with HRV Standalone | Ventilation without HRV |  |  | CFM | TRM Version 5.0 | 2020-11-12 | 0 | 5.93 | 0 | -4.39 | 0 | 0 | 0 | 11.28 | 14 | Midstream | 0.05 | 1 | 1
COM-HRV-SH-435-03 | Replaced | Replaced in TRM Version 10.0 | Commercial | Heat Recovery Ventialation | Hotels | New Construction/Retrofit | space heating | High Efficient 85% Heat Recovery Ventilation Medium Use Group (Hotel, Restaurant, Retail) | Ventilation with HRV Standalone | Ventilation without HRV |  |  | CFM | TRM Version 5.0 | 2020-11-12 | 0 | 4.24 | 0 | -3.14 | 0 | 0 | 0 | 11.28 | 14 | Midstream | 0.05 | 1 | 1
COM-HRV-SH-437-03 | Replaced | Replaced in TRM Version 10.0 | Commercial | Heat Recovery Ventialation | Restaurant | New Construction/Retrofit | space heating | High Efficient 85% Heat Recovery Ventilation Medium Use Group (Hotel, Restaurant, Retail) | Ventilation with HRV Standalone | Ventilation without HRV |  |  | CFM | TRM Version 5.0 | 2020-11-12 | 0 | 3.07 | 0 | -2.28 | 0 | 0 | 0 | 11.28 | 14 | Midstream | 0.05 | 1 | 1
COM-HRV-SH-439-03 | Replaced | Replaced in TRM Version 10.0 | Commercial | Heat Recovery Ventialation | Retail | New Construction/Retrofit | space heating | High Efficient 85% Heat Recovery Ventilation Medium Use Group (Hotel, Restaurant, Retail) | Ventilation with HRV Standalone | Ventilation without HRV |  |  | CFM | TRM Version 5.0 | 2020-11-12 | 0 | 2.58 | 0 | -1.91 | 0 | 0 | 0 | 11.28 | 14 | Midstream | 0.05 | 1 | 1
COM-HRV-SH-441-03 | Replaced | Replaced in TRM Version 10.0 | Commercial | Heat Recovery Ventialation | Office | New Construction/Retrofit | space heating | High Efficient 85% Heat Recovery Ventilation Low Use Group (Office, Warehouse, School) | Ventilation with HRV Standalone | Ventilation without HRV |  |  | CFM | TRM Version 5.0 | 2020-11-12 | 0 | 2.26 | 0 | -1.67 | 0 | 0 | 0 | 11.28 | 14 | Midstream | 0.05 | 1 | 1
COM-HRV-SH-443-03 | Replaced | Replaced in TRM Version 10.0 | Commercial | Heat Recovery Ventialation | Warehouse | New Construction/Retrofit | space heating | High Efficient 85% Heat Recovery Ventilation Low Use Group (Office, Warehouse, School) | Ventilation with HRV Standalone | Ventilation without HRV |  |  | CFM | TRM Version 5.0 | 2020-11-12 | 0 | 2.15 | 0 | -1.6 | 0 | 0 | 0 | 11.28 | 14 | Midstream | 0.05 | 1 | 1
COM-HRV-SH-445-03 | Replaced | Replaced in TRM Version 10.0 | Commercial | Heat Recovery Ventialation | School | New Construction/Retrofit | space heating | High Efficient 85% Heat Recovery Ventilation Low Use Group (Office, Warehouse, School) | Ventilation with HRV Standalone | Ventilation without HRV |  |  | CFM | TRM Version 5.0 | 2020-11-12 | 0 | 1.91 | 0 | -1.41 | 0 | 0 | 0 | 11.28 | 14 | Midstream | 0.05 | 1 | 1
COM-HRV-SH-366-03 | Current |  | Commercial | Heat Recovery Ventialation | High Use | New Construction/Retrofit | space heating | High Efficient 55% Heat Recovery Ventilation High Use Group (Multi-Residential, Health Care, Nursing Homes) | Ventilation with HRV Integrated | Ventilation without HRV |  |  | CFM | TRM Version 10.0 | 2026-03-19 | 0 | 3.9 | 0 | 0 | 0 | 0 | 0 | 5.35 | 14 | Midstream | 0.05 | 1 | 1
COM-HRV-SH-368-03 | Current |  | Commercial | Heat Recovery Ventialation | Low Use | New Construction/Retrofit | space heating | High Efficient 55% Heat Recovery Ventilation Low Use Group (Office, Warehouse, School) | Ventilation with HRV Integrated | Ventilation without HRV |  |  | CFM | TRM Version 10.0 | 2026-03-19 | 0 | 1.38 | 0 | 0 | 0 | 0 | 0 | 5.35 | 14 | Midstream | 0.05 | 1 | 1
COM-HRV-SH-370-03 | Current |  | Commercial | Heat Recovery Ventialation | Medium Use | New Construction/Retrofit | space heating | High Efficient 55% Heat Recovery Ventilation Medium Use Group (Hotel, Restaurant, Retail) | Ventilation with HRV Integrated | Ventilation without HRV |  |  | CFM | TRM Version 10.0 | 2026-03-19 | 0 | 2.16 | 0 | 0 | 0 | 0 | 0 | 5.35 | 14 | Midstream | 0.05 | 1 | 1
COM-HRV-SH-372-03 | Current |  | Commercial | Heat Recovery Ventialation | High Use | New Construction/Retrofit | space heating | High Efficient 65% Heat Recovery Ventilation High Use Group (Multi-Residential, Health Care, Nursing Homes) | Ventilation with HRV Integrated | Ventilation without HRV |  |  | CFM | TRM Version 10.0 | 2026-03-19 | 0 | 4.61 | 0 | 0 | 0 | 0 | 0 | 6.35 | 14 | Midstream | 0.05 | 1 | 1
COM-HRV-SH-374-03 | Current |  | Commercial | Heat Recovery Ventialation | Low Use | New Construction/Retrofit | space heating | High Efficient 65% Heat Recovery Ventilation Low Use Group (Office, Warehouse, School) | Ventilation with HRV Integrated | Ventilation without HRV |  |  | CFM | TRM Version 10.0 | 2026-03-19 | 0 | 1.64 | 0 | 0 | 0 | 0 | 0 | 6.35 | 14 | Midstream | 0.05 | 1 | 1
COM-HRV-SH-376-03 | Current |  | Commercial | Heat Recovery Ventialation | Medium Use | New Construction/Retrofit | space heating | High Efficient 65% Heat Recovery Ventilation Medium Use Group (Hotel, Restaurant, Retail) | Ventilation with HRV Integrated | Ventilation without HRV |  |  | CFM | TRM Version 10.0 | 2026-03-19 | 0 | 2.56 | 0 | 0 | 0 | 0 | 0 | 6.35 | 14 | Midstream | 0.05 | 1 | 1
COM-HRV-SH-378-03 | Current |  | Commercial | Heat Recovery Ventialation | High Use | New Construction/Retrofit | space heating | High Efficient 75% Heat Recovery Ventilation High Use Group (Multi-Residential, Health Care, Nursing Homes) | Ventilation with HRV Integrated | Ventilation without HRV |  |  | CFM | TRM Version 10.0 | 2026-03-19 | 0 | 5.31 | 0 | 0 | 0 | 0 | 0 | 7.35 | 14 | Midstream | 0.05 | 1 | 1
COM-HRV-SH-380-03 | Current |  | Commercial | Heat Recovery Ventialation | Low Use | New Construction/Retrofit | space heating | High Efficient 75% Heat Recovery Ventilation Low Use Group (Office, Warehouse, School) | Ventilation with HRV Integrated | Ventilation without HRV |  |  | CFM | TRM Version 10.0 | 2026-03-19 | 0 | 1.89 | 0 | 0 | 0 | 0 | 0 | 7.35 | 14 | Midstream | 0.05 | 1 | 1
COM-HRV-SH-382-03 | Current |  | Commercial | Heat Recovery Ventialation | Medium Use | New Construction/Retrofit | space heating | High Efficient 75% Heat Recovery Ventilation Medium Use Group (Hotel, Restaurant, Retail) | Ventilation with HRV Integrated | Ventilation without HRV |  |  | CFM | TRM Version 10.0 | 2026-03-19 | 0 | 2.95 | 0 | 0 | 0 | 0 | 0 | 7.35 | 14 | Midstream | 0.05 | 1 | 1
COM-HRV-SH-384-03 | Current |  | Commercial | Heat Recovery Ventialation | High Use | New Construction/Retrofit | space heating | High Efficient 85% Heat Recovery Ventilation High Use Group (Multi-Residential, Health Care, Nursing Homes) | Ventilation with HRV Integrated | Ventilation without HRV |  |  | CFM | TRM Version 10.0 | 2026-03-19 | 0 | 6.02 | 0 | 0 | 0 | 0 | 0 | 8.35 | 14 | Midstream | 0.05 | 1 | 1
COM-HRV-SH-386-03 | Current |  | Commercial | Heat Recovery Ventialation | Low Use | New Construction/Retrofit | space heating | High Efficient 85% Heat Recovery Ventilation Low Use Group (Office, Warehouse, School) | Ventilation with HRV Integrated | Ventilation without HRV |  |  | CFM | TRM Version 10.0 | 2026-03-19 | 0 | 2.14 | 0 | 0 | 0 | 0 | 0 | 8.35 | 14 | Midstream | 0.05 | 1 | 1
COM-HRV-SH-388-03 | Current |  | Commercial | Heat Recovery Ventialation | Medium Use | New Construction/Retrofit | space heating | High Efficient 85% Heat Recovery Ventilation Medium Use Group (Hotel, Restaurant, Retail) | Ventilation with HRV Integrated | Ventilation without HRV |  |  | CFM | TRM Version 10.0 | 2026-03-19 | 0 | 3.35 | 0 | 0 | 0 | 0 | 0 | 8.35 | 14 | Midstream | 0.05 | 1 | 1
COM-HRV-SH-390-03 | Current |  | Commercial | Heat Recovery Ventialation | Multi-Family, Health Care and Nursing Homes | New Construction/Retrofit | space heating | High Efficient 55% Heat Recovery Ventilation High Use Group (Multi-Residential, Health Care, Nursing Homes) | Ventilation with HRV Integrated | Ventilation without HRV |  |  | CFM | TRM Version 10.0 | 2026-03-19 | 0 | 3.9 | 0 | 0 | 0 | 0 | 0 | 5.35 | 14 | Midstream | 0.05 | 1 | 1
COM-HRV-SH-392-03 | Current |  | Commercial | Heat Recovery Ventialation | Hotels | New Construction/Retrofit | space heating | High Efficient 55% Heat Recovery Ventilation Medium Use Group (Hotel, Restaurant, Retail) | Ventilation with HRV Integrated | Ventilation without HRV |  |  | CFM | TRM Version 10.0 | 2026-03-19 | 0 | 2.78 | 0 | 0 | 0 | 0 | 0 | 5.35 | 14 | Midstream | 0.05 | 1 | 1
COM-HRV-SH-394-03 | Current |  | Commercial | Heat Recovery Ventialation | Restaurant | New Construction/Retrofit | space heating | High Efficient 55% Heat Recovery Ventilation Medium Use Group (Hotel, Restaurant, Retail) | Ventilation with HRV Integrated | Ventilation without HRV |  |  | CFM | TRM Version 10.0 | 2026-03-19 | 0 | 2.02 | 0 | 0 | 0 | 0 | 0 | 5.35 | 14 | Midstream | 0.05 | 1 | 1
COM-HRV-SH-396-03 | Current |  | Commercial | Heat Recovery Ventialation | Retail | New Construction/Retrofit | space heating | High Efficient 55% Heat Recovery Ventilation Medium Use Group (Hotel, Restaurant, Retail) | Ventilation with HRV Integrated | Ventilation without HRV |  |  | CFM | TRM Version 10.0 | 2026-03-19 | 0 | 1.69 | 0 | 0 | 0 | 0 | 0 | 5.35 | 14 | Midstream | 0.05 | 1 | 1
COM-HRV-SH-398-03 | Current |  | Commercial | Heat Recovery Ventialation | Office | New Construction/Retrofit | space heating | High Efficient 55% Heat Recovery Ventilation Low Use Group (Office, Warehouse, School) | Ventilation with HRV Integrated | Ventilation without HRV |  |  | CFM | TRM Version 10.0 | 2026-03-19 | 0 | 1.48 | 0 | 0 | 0 | 0 | 0 | 5.35 | 14 | Midstream | 0.05 | 1 | 1
COM-HRV-SH-400-03 | Current |  | Commercial | Heat Recovery Ventialation | Warehouse | New Construction/Retrofit | space heating | High Efficient 55% Heat Recovery Ventilation Low Use Group (Office, Warehouse, School) | Ventilation with HRV Integrated | Ventilation without HRV |  |  | CFM | TRM Version 10.0 | 2026-03-19 | 0 | 1.41 | 0 | 0 | 0 | 0 | 0 | 5.35 | 14 | Midstream | 0.05 | 1 | 1
COM-HRV-SH-402-03 | Current |  | Commercial | Heat Recovery Ventialation | School | New Construction/Retrofit | space heating | High Efficient 55% Heat Recovery Ventilation Low Use Group (Office, Warehouse, School) | Ventilation with HRV Integrated | Ventilation without HRV |  |  | CFM | TRM Version 10.0 | 2026-03-19 | 0 | 1.25 | 0 | 0 | 0 | 0 | 0 | 5.35 | 14 | Midstream | 0.05 | 1 | 1
COM-HRV-SH-404-03 | Current |  | Commercial | Heat Recovery Ventialation | Multi-Family, Health Care and Nursing Homes | New Construction/Retrofit | space heating | High Efficient 65% Heat Recovery Ventilation High Use Group (Multi-Residential, Health Care, Nursing Homes) | Ventilation with HRV Integrated | Ventilation without HRV |  |  | CFM | TRM Version 10.0 | 2026-03-19 | 0 | 4.61 | 0 | 0 | 0 | 0 | 0 | 6.35 | 14 | Midstream | 0.05 | 1 | 1
COM-HRV-SH-406-03 | Current |  | Commercial | Heat Recovery Ventialation | Hotels | New Construction/Retrofit | space heating | High Efficient 65% Heat Recovery Ventilation Medium Use Group (Hotel, Restaurant, Retail) | Ventilation with HRV Integrated | Ventilation without HRV |  |  | CFM | TRM Version 10.0 | 2026-03-19 | 0 | 3.29 | 0 | 0 | 0 | 0 | 0 | 6.35 | 14 | Midstream | 0.05 | 1 | 1
COM-HRV-SH-408-03 | Current |  | Commercial | Heat Recovery Ventialation | Restaurant | New Construction/Retrofit | space heating | High Efficient 65% Heat Recovery Ventilation Medium Use Group (Hotel, Restaurant, Retail) | Ventilation with HRV Integrated | Ventilation without HRV |  |  | CFM | TRM Version 10.0 | 2026-03-19 | 0 | 2.38 | 0 | 0 | 0 | 0 | 0 | 6.35 | 14 | Midstream | 0.05 | 1 | 1
COM-HRV-SH-410-03 | Current |  | Commercial | Heat Recovery Ventialation | Retail | New Construction/Retrofit | space heating | High Efficient 65% Heat Recovery Ventilation Medium Use Group (Hotel, Restaurant, Retail) | Ventilation with HRV Integrated | Ventilation without HRV |  |  | CFM | TRM Version 10.0 | 2026-03-19 | 0 | 2 | 0 | 0 | 0 | 0 | 0 | 6.35 | 14 | Midstream | 0.05 | 1 | 1
COM-HRV-SH-412-03 | Current |  | Commercial | Heat Recovery Ventialation | Office | New Construction/Retrofit | space heating | High Efficient 65% Heat Recovery Ventilation Low Use Group (Office, Warehouse, School) | Ventilation with HRV Integrated | Ventilation without HRV |  |  | CFM | TRM Version 10.0 | 2026-03-19 | 0 | 1.75 | 0 | 0 | 0 | 0 | 0 | 6.35 | 14 | Midstream | 0.05 | 1 | 1
COM-HRV-SH-414-03 | Current |  | Commercial | Heat Recovery Ventialation | Warehouse | New Construction/Retrofit | space heating | High Efficient 65% Heat Recovery Ventilation Low Use Group (Office, Warehouse, School) | Ventilation with HRV Integrated | Ventilation without HRV |  |  | CFM | TRM Version 10.0 | 2026-03-19 | 0 | 1.67 | 0 | 0 | 0 | 0 | 0 | 6.35 | 14 | Midstream | 0.05 | 1 | 1
COM-HRV-SH-416-03 | Current |  | Commercial | Heat Recovery Ventialation | School | New Construction/Retrofit | space heating | High Efficient 65% Heat Recovery Ventilation Low Use Group (Office, Warehouse, School) | Ventilation with HRV Integrated | Ventilation without HRV |  |  | CFM | TRM Version 10.0 | 2026-03-19 | 0 | 1.48 | 0 | 0 | 0 | 0 | 0 | 6.35 | 14 | Midstream | 0.05 | 1 | 1
COM-HRV-SH-418-03 | Current |  | Commercial | Heat Recovery Ventialation | Multi-Family, Health Care and Nursing Homes | New Construction/Retrofit | space heating | High Efficient 75% Heat Recovery Ventilation High Use Group (Multi-Residential, Health Care, Nursing Homes) | Ventilation with HRV Integrated | Ventilation without HRV |  |  | CFM | TRM Version 10.0 | 2026-03-19 | 0 | 5.31 | 0 | 0 | 0 | 0 | 0 | 7.35 | 14 | Midstream | 0.05 | 1 | 1
COM-HRV-SH-420-03 | Current |  | Commercial | Heat Recovery Ventialation | Hotels | New Construction/Retrofit | space heating | High Efficient 75% Heat Recovery Ventilation Medium Use Group (Hotel, Restaurant, Retail) | Ventilation with HRV Integrated | Ventilation without HRV |  |  | CFM | TRM Version 10.0 | 2026-03-19 | 0 | 3.8 | 0 | 0 | 0 | 0 | 0 | 7.35 | 14 | Midstream | 0.05 | 1 | 1
COM-HRV-SH-422-03 | Current |  | Commercial | Heat Recovery Ventialation | Restaurant | New Construction/Retrofit | space heating | High Efficient 75% Heat Recovery Ventilation Medium Use Group (Hotel, Restaurant, Retail) | Ventilation with HRV Integrated | Ventilation without HRV |  |  | CFM | TRM Version 10.0 | 2026-03-19 | 0 | 2.75 | 0 | 0 | 0 | 0 | 0 | 7.35 | 14 | Midstream | 0.05 | 1 | 1
COM-HRV-SH-424-03 | Current |  | Commercial | Heat Recovery Ventialation | Retail | New Construction/Retrofit | space heating | High Efficient 75% Heat Recovery Ventilation Medium Use Group (Hotel, Restaurant, Retail) | Ventilation with HRV Integrated | Ventilation without HRV |  |  | CFM | TRM Version 10.0 | 2026-03-19 | 0 | 2.31 | 0 | 0 | 0 | 0 | 0 | 7.35 | 14 | Midstream | 0.05 | 1 | 1
COM-HRV-SH-426-03 | Current |  | Commercial | Heat Recovery Ventialation | Office | New Construction/Retrofit | space heating | High Efficient 75% Heat Recovery Ventilation Low Use Group (Office, Warehouse, School) | Ventilation with HRV Integrated | Ventilation without HRV |  |  | CFM | TRM Version 10.0 | 2026-03-19 | 0 | 2.02 | 0 | 0 | 0 | 0 | 0 | 7.35 | 14 | Midstream | 0.05 | 1 | 1
COM-HRV-SH-428-03 | Current |  | Commercial | Heat Recovery Ventialation | Warehouse | New Construction/Retrofit | space heating | High Efficient 75% Heat Recovery Ventilation Low Use Group (Office, Warehouse, School) | Ventilation with HRV Integrated | Ventilation without HRV |  |  | CFM | TRM Version 10.0 | 2026-03-19 | 0 | 1.93 | 0 | 0 | 0 | 0 | 0 | 7.35 | 14 | Midstream | 0.05 | 1 | 1
COM-HRV-SH-430-03 | Current |  | Commercial | Heat Recovery Ventialation | School | New Construction/Retrofit | space heating | High Efficient 75% Heat Recovery Ventilation Low Use Group (Office, Warehouse, School) | Ventilation with HRV Integrated | Ventilation without HRV |  |  | CFM | TRM Version 10.0 | 2026-03-19 | 0 | 1.71 | 0 | 0 | 0 | 0 | 0 | 7.35 | 14 | Midstream | 0.05 | 1 | 1
COM-HRV-SH-432-03 | Current |  | Commercial | Heat Recovery Ventialation | Multi-Family, Health Care and Nursing Homes | New Construction/Retrofit | space heating | High Efficient 85% Heat Recovery Ventilation High Use Group (Multi-Residential, Health Care, Nursing Homes) | Ventilation with HRV Integrated | Ventilation without HRV |  |  | CFM | TRM Version 10.0 | 2026-03-19 | 0 | 6.02 | 0 | 0 | 0 | 0 | 0 | 8.35 | 14 | Midstream | 0.05 | 1 | 1
COM-HRV-SH-434-03 | Current |  | Commercial | Heat Recovery Ventialation | Hotels | New Construction/Retrofit | space heating | High Efficient 85% Heat Recovery Ventilation Medium Use Group (Hotel, Restaurant, Retail) | Ventilation with HRV Integrated | Ventilation without HRV |  |  | CFM | TRM Version 10.0 | 2026-03-19 | 0 | 4.3 | 0 | 0 | 0 | 0 | 0 | 8.35 | 14 | Midstream | 0.05 | 1 | 1
COM-HRV-SH-436-03 | Current |  | Commercial | Heat Recovery Ventialation | Restaurant | New Construction/Retrofit | space heating | High Efficient 85% Heat Recovery Ventilation Medium Use Group (Hotel, Restaurant, Retail) | Ventilation with HRV Integrated | Ventilation without HRV |  |  | CFM | TRM Version 10.0 | 2026-03-19 | 0 | 3.12 | 0 | 0 | 0 | 0 | 0 | 8.35 | 14 | Midstream | 0.05 | 1 | 1
COM-HRV-SH-438-03 | Current |  | Commercial | Heat Recovery Ventialation | Retail | New Construction/Retrofit | space heating | High Efficient 85% Heat Recovery Ventilation Medium Use Group (Hotel, Restaurant, Retail) | Ventilation with HRV Integrated | Ventilation without HRV |  |  | CFM | TRM Version 10.0 | 2026-03-19 | 0 | 2.62 | 0 | 0 | 0 | 0 | 0 | 8.35 | 14 | Midstream | 0.05 | 1 | 1
COM-HRV-SH-440-03 | Current |  | Commercial | Heat Recovery Ventialation | Office | New Construction/Retrofit | space heating | High Efficient 85% Heat Recovery Ventilation Low Use Group (Office, Warehouse, School) | Ventilation with HRV Integrated | Ventilation without HRV |  |  | CFM | TRM Version 10.0 | 2026-03-19 | 0 | 2.29 | 0 | 0 | 0 | 0 | 0 | 8.35 | 14 | Midstream | 0.05 | 1 | 1
COM-HRV-SH-442-03 | Current |  | Commercial | Heat Recovery Ventialation | Warehouse | New Construction/Retrofit | space heating | High Efficient 85% Heat Recovery Ventilation Low Use Group (Office, Warehouse, School) | Ventilation with HRV Integrated | Ventilation without HRV |  |  | CFM | TRM Version 10.0 | 2026-03-19 | 0 | 2.19 | 0 | 0 | 0 | 0 | 0 | 8.35 | 14 | Midstream | 0.05 | 1 | 1
COM-HRV-SH-444-03 | Current |  | Commercial | Heat Recovery Ventialation | School | New Construction/Retrofit | space heating | High Efficient 85% Heat Recovery Ventilation Low Use Group (Office, Warehouse, School) | Ventilation with HRV Integrated | Ventilation without HRV |  |  | CFM | TRM Version 10.0 | 2026-03-19 | 0 | 1.94 | 0 | 0 | 0 | 0 | 0 | 8.35 | 14 | Midstream | 0.05 | 1 | 1
COM-HRV-SH-367-03 | Current |  | Commercial | Heat Recovery Ventialation | High Use | New Construction/Retrofit | space heating | High Efficient 55% Heat Recovery Ventilation High Use Group (Multi-Residential, Health Care, Nursing Homes) | Ventilation with HRV Standalone | Ventilation without HRV |  |  | CFM | TRM Version 10.0 | 2026-03-19 | 0 | 3.9 | 0 | -5 | 0 | 0 | 0 | 8.28 | 14 | Midstream | 0.05 | 1 | 1
COM-HRV-SH-369-03 | Current |  | Commercial | Heat Recovery Ventialation | Low Use | New Construction/Retrofit | space heating | High Efficient 55% Heat Recovery Ventilation Low Use Group (Office, Warehouse, School) | Ventilation with HRV Standalone | Ventilation without HRV |  |  | CFM | TRM Version 10.0 | 2026-03-19 | 0 | 1.38 | 0 | -1.77 | 0 | 0 | 0 | 8.28 | 14 | Midstream | 0.05 | 1 | 1
COM-HRV-SH-371-03 | Current |  | Commercial | Heat Recovery Ventialation | Medium Use | New Construction/Retrofit | space heating | High Efficient 55% Heat Recovery Ventilation Medium Use Group (Hotel, Restaurant, Retail) | Ventilation with HRV Standalone | Ventilation without HRV |  |  | CFM | TRM Version 10.0 | 2026-03-19 | 0 | 2.16 | 0 | -2.78 | 0 | 0 | 0 | 8.28 | 14 | Midstream | 0.05 | 1 | 1
COM-HRV-SH-373-03 | Current |  | Commercial | Heat Recovery Ventialation | High Use | New Construction/Retrofit | space heating | High Efficient 65% Heat Recovery Ventilation High Use Group (Multi-Residential, Health Care, Nursing Homes) | Ventilation with HRV Standalone | Ventilation without HRV |  |  | CFM | TRM Version 10.0 | 2026-03-19 | 0 | 4.61 | 0 | -5 | 0 | 0 | 0 | 9.28 | 14 | Midstream | 0.05 | 1 | 1
COM-HRV-SH-375-03 | Current |  | Commercial | Heat Recovery Ventialation | Low Use | New Construction/Retrofit | space heating | High Efficient 65% Heat Recovery Ventilation Low Use Group (Office, Warehouse, School) | Ventilation with HRV Standalone | Ventilation without HRV |  |  | CFM | TRM Version 10.0 | 2026-03-19 | 0 | 1.64 | 0 | -1.77 | 0 | 0 | 0 | 9.28 | 14 | Midstream | 0.05 | 1 | 1
COM-HRV-SH-377-03 | Current |  | Commercial | Heat Recovery Ventialation | Medium Use | New Construction/Retrofit | space heating | High Efficient 65% Heat Recovery Ventilation Medium Use Group (Hotel, Restaurant, Retail) | Ventilation with HRV Standalone | Ventilation without HRV |  |  | CFM | TRM Version 10.0 | 2026-03-19 | 0 | 2.56 | 0 | -2.78 | 0 | 0 | 0 | 9.28 | 14 | Midstream | 0.05 | 1 | 1
COM-HRV-SH-379-03 | Current |  | Commercial | Heat Recovery Ventialation | High Use | New Construction/Retrofit | space heating | High Efficient 75% Heat Recovery Ventilation High Use Group (Multi-Residential, Health Care, Nursing Homes) | Ventilation with HRV Standalone | Ventilation without HRV |  |  | CFM | TRM Version 10.0 | 2026-03-19 | 0 | 5.31 | 0 | -5 | 0 | 0 | 0 | 10.28 | 14 | Midstream | 0.05 | 1 | 1
COM-HRV-SH-381-03 | Current |  | Commercial | Heat Recovery Ventialation | Low Use | New Construction/Retrofit | space heating | High Efficient 75% Heat Recovery Ventilation Low Use Group (Office, Warehouse, School) | Ventilation with HRV Standalone | Ventilation without HRV |  |  | CFM | TRM Version 10.0 | 2026-03-19 | 0 | 1.89 | 0 | -1.77 | 0 | 0 | 0 | 10.28 | 14 | Midstream | 0.05 | 1 | 1
COM-HRV-SH-383-03 | Current |  | Commercial | Heat Recovery Ventialation | Medium Use | New Construction/Retrofit | space heating | High Efficient 75% Heat Recovery Ventilation Medium Use Group (Hotel, Restaurant, Retail) | Ventilation with HRV Standalone | Ventilation without HRV |  |  | CFM | TRM Version 10.0 | 2026-03-19 | 0 | 2.95 | 0 | -2.78 | 0 | 0 | 0 | 10.28 | 14 | Midstream | 0.05 | 1 | 1
COM-HRV-SH-385-03 | Current |  | Commercial | Heat Recovery Ventialation | High Use | New Construction/Retrofit | space heating | High Efficient 85% Heat Recovery Ventilation High Use Group (Multi-Residential, Health Care, Nursing Homes) | Ventilation with HRV Standalone | Ventilation without HRV |  |  | CFM | TRM Version 10.0 | 2026-03-19 | 0 | 6.02 | 0 | -5 | 0 | 0 | 0 | 11.28 | 14 | Midstream | 0.05 | 1 | 1
COM-HRV-SH-387-03 | Current |  | Commercial | Heat Recovery Ventialation | Low Use | New Construction/Retrofit | space heating | High Efficient 85% Heat Recovery Ventilation Low Use Group (Office, Warehouse, School) | Ventilation with HRV Standalone | Ventilation without HRV |  |  | CFM | TRM Version 10.0 | 2026-03-19 | 0 | 2.14 | 0 | -1.77 | 0 | 0 | 0 | 11.28 | 14 | Midstream | 0.05 | 1 | 1
COM-HRV-SH-389-03 | Current |  | Commercial | Heat Recovery Ventialation | Medium Use | New Construction/Retrofit | space heating | High Efficient 85% Heat Recovery Ventilation Medium Use Group (Hotel, Restaurant, Retail) | Ventilation with HRV Standalone | Ventilation without HRV |  |  | CFM | TRM Version 10.0 | 2026-03-19 | 0 | 3.35 | 0 | -2.78 | 0 | 0 | 0 | 11.28 | 14 | Midstream | 0.05 | 1 | 1
COM-HRV-SH-391-03 | Current |  | Commercial | Heat Recovery Ventialation | Multi-Family, Health Care and Nursing Homes | New Construction/Retrofit | space heating | High Efficient 55% Heat Recovery Ventilation High Use Group (Multi-Residential, Health Care, Nursing Homes) | Ventilation with HRV Standalone | Ventilation without HRV |  |  | CFM | TRM Version 10.0 | 2026-03-19 | 0 | 3.9 | 0 | -5 | 0 | 0 | 0 | 8.28 | 14 | Midstream | 0.05 | 1 | 1
COM-HRV-SH-393-03 | Current |  | Commercial | Heat Recovery Ventialation | Hotels | New Construction/Retrofit | space heating | High Efficient 55% Heat Recovery Ventilation Medium Use Group (Hotel, Restaurant, Retail) | Ventilation with HRV Standalone | Ventilation without HRV |  |  | CFM | TRM Version 10.0 | 2026-03-19 | 0 | 2.78 | 0 | -3.57 | 0 | 0 | 0 | 8.28 | 14 | Midstream | 0.05 | 1 | 1
COM-HRV-SH-395-03 | Current |  | Commercial | Heat Recovery Ventialation | Restaurant | New Construction/Retrofit | space heating | High Efficient 55% Heat Recovery Ventilation Medium Use Group (Hotel, Restaurant, Retail) | Ventilation with HRV Standalone | Ventilation without HRV |  |  | CFM | TRM Version 10.0 | 2026-03-19 | 0 | 2.02 | 0 | -2.59 | 0 | 0 | 0 | 8.28 | 14 | Midstream | 0.05 | 1 | 1
COM-HRV-SH-397-03 | Current |  | Commercial | Heat Recovery Ventialation | Retail | New Construction/Retrofit | space heating | High Efficient 55% Heat Recovery Ventilation Medium Use Group (Hotel, Restaurant, Retail) | Ventilation with HRV Standalone | Ventilation without HRV |  |  | CFM | TRM Version 10.0 | 2026-03-19 | 0 | 1.69 | 0 | -2.17 | 0 | 0 | 0 | 8.28 | 14 | Midstream | 0.05 | 1 | 1
COM-HRV-SH-399-03 | Current |  | Commercial | Heat Recovery Ventialation | Office | New Construction/Retrofit | space heating | High Efficient 55% Heat Recovery Ventilation Low Use Group (Office, Warehouse, School) | Ventilation with HRV Standalone | Ventilation without HRV |  |  | CFM | TRM Version 10.0 | 2026-03-19 | 0 | 1.48 | 0 | -1.9 | 0 | 0 | 0 | 8.28 | 14 | Midstream | 0.05 | 1 | 1
COM-HRV-SH-401-03 | Current |  | Commercial | Heat Recovery Ventialation | Warehouse | New Construction/Retrofit | space heating | High Efficient 55% Heat Recovery Ventilation Low Use Group (Office, Warehouse, School) | Ventilation with HRV Standalone | Ventilation without HRV |  |  | CFM | TRM Version 10.0 | 2026-03-19 | 0 | 1.41 | 0 | -1.81 | 0 | 0 | 0 | 8.28 | 14 | Midstream | 0.05 | 1 | 1
COM-HRV-SH-403-03 | Current |  | Commercial | Heat Recovery Ventialation | School | New Construction/Retrofit | space heating | High Efficient 55% Heat Recovery Ventilation Low Use Group (Office, Warehouse, School) | Ventilation with HRV Standalone | Ventilation without HRV |  |  | CFM | TRM Version 10.0 | 2026-03-19 | 0 | 1.25 | 0 | -1.61 | 0 | 0 | 0 | 8.28 | 14 | Midstream | 0.05 | 1 | 1
COM-HRV-SH-405-03 | Current |  | Commercial | Heat Recovery Ventialation | Multi-Family, Health Care and Nursing Homes | New Construction/Retrofit | space heating | High Efficient 65% Heat Recovery Ventilation High Use Group (Multi-Residential, Health Care, Nursing Homes) | Ventilation with HRV Standalone | Ventilation without HRV |  |  | CFM | TRM Version 10.0 | 2026-03-19 | 0 | 4.61 | 0 | -5 | 0 | 0 | 0 | 9.28 | 14 | Midstream | 0.05 | 1 | 1
COM-HRV-SH-407-03 | Current |  | Commercial | Heat Recovery Ventialation | Hotels | New Construction/Retrofit | space heating | High Efficient 65% Heat Recovery Ventilation Medium Use Group (Hotel, Restaurant, Retail) | Ventilation with HRV Standalone | Ventilation without HRV |  |  | CFM | TRM Version 10.0 | 2026-03-19 | 0 | 3.29 | 0 | -3.57 | 0 | 0 | 0 | 9.28 | 14 | Midstream | 0.05 | 1 | 1
COM-HRV-SH-409-03 | Current |  | Commercial | Heat Recovery Ventialation | Restaurant | New Construction/Retrofit | space heating | High Efficient 65% Heat Recovery Ventilation Medium Use Group (Hotel, Restaurant, Retail) | Ventilation with HRV Standalone | Ventilation without HRV |  |  | CFM | TRM Version 10.0 | 2026-03-19 | 0 | 2.38 | 0 | -2.59 | 0 | 0 | 0 | 9.28 | 14 | Midstream | 0.05 | 1 | 1
COM-HRV-SH-411-03 | Current |  | Commercial | Heat Recovery Ventialation | Retail | New Construction/Retrofit | space heating | High Efficient 65% Heat Recovery Ventilation Medium Use Group (Hotel, Restaurant, Retail) | Ventilation with HRV Standalone | Ventilation without HRV |  |  | CFM | TRM Version 10.0 | 2026-03-19 | 0 | 2 | 0 | -2.17 | 0 | 0 | 0 | 9.28 | 14 | Midstream | 0.05 | 1 | 1
COM-HRV-SH-413-03 | Current |  | Commercial | Heat Recovery Ventialation | Office | New Construction/Retrofit | space heating | High Efficient 65% Heat Recovery Ventilation Low Use Group (Office, Warehouse, School) | Ventilation with HRV Standalone | Ventilation without HRV |  |  | CFM | TRM Version 10.0 | 2026-03-19 | 0 | 1.75 | 0 | -1.9 | 0 | 0 | 0 | 9.28 | 14 | Midstream | 0.05 | 1 | 1
COM-HRV-SH-415-03 | Current |  | Commercial | Heat Recovery Ventialation | Warehouse | New Construction/Retrofit | space heating | High Efficient 65% Heat Recovery Ventilation Low Use Group (Office, Warehouse, School) | Ventilation with HRV Standalone | Ventilation without HRV |  |  | CFM | TRM Version 10.0 | 2026-03-19 | 0 | 1.67 | 0 | -1.81 | 0 | 0 | 0 | 9.28 | 14 | Midstream | 0.05 | 1 | 1
COM-HRV-SH-417-03 | Current |  | Commercial | Heat Recovery Ventialation | School | New Construction/Retrofit | space heating | High Efficient 65% Heat Recovery Ventilation Low Use Group (Office, Warehouse, School) | Ventilation with HRV Standalone | Ventilation without HRV |  |  | CFM | TRM Version 10.0 | 2026-03-19 | 0 | 1.48 | 0 | -1.61 | 0 | 0 | 0 | 9.28 | 14 | Midstream | 0.05 | 1 | 1
COM-HRV-SH-419-03 | Current |  | Commercial | Heat Recovery Ventialation | Multi-Family, Health Care and Nursing Homes | New Construction/Retrofit | space heating | High Efficient 75% Heat Recovery Ventilation High Use Group (Multi-Residential, Health Care, Nursing Homes) | Ventilation with HRV Standalone | Ventilation without HRV |  |  | CFM | TRM Version 10.0 | 2026-03-19 | 0 | 5.31 | 0 | -5 | 0 | 0 | 0 | 10.28 | 14 | Midstream | 0.05 | 1 | 1
COM-HRV-SH-421-03 | Current |  | Commercial | Heat Recovery Ventialation | Hotels | New Construction/Retrofit | space heating | High Efficient 75% Heat Recovery Ventilation Medium Use Group (Hotel, Restaurant, Retail) | Ventilation with HRV Standalone | Ventilation without HRV |  |  | CFM | TRM Version 10.0 | 2026-03-19 | 0 | 3.8 | 0 | -3.57 | 0 | 0 | 0 | 10.28 | 14 | Midstream | 0.05 | 1 | 1
COM-HRV-SH-423-03 | Current |  | Commercial | Heat Recovery Ventialation | Restaurant | New Construction/Retrofit | space heating | High Efficient 75% Heat Recovery Ventilation Medium Use Group (Hotel, Restaurant, Retail) | Ventilation with HRV Standalone | Ventilation without HRV |  |  | CFM | TRM Version 10.0 | 2026-03-19 | 0 | 2.75 | 0 | -2.59 | 0 | 0 | 0 | 10.28 | 14 | Midstream | 0.05 | 1 | 1
COM-HRV-SH-425-03 | Current |  | Commercial | Heat Recovery Ventialation | Retail | New Construction/Retrofit | space heating | High Efficient 75% Heat Recovery Ventilation Medium Use Group (Hotel, Restaurant, Retail) | Ventilation with HRV Standalone | Ventilation without HRV |  |  | CFM | TRM Version 10.0 | 2026-03-19 | 0 | 2.31 | 0 | -2.17 | 0 | 0 | 0 | 10.28 | 14 | Midstream | 0.05 | 1 | 1
COM-HRV-SH-427-03 | Current |  | Commercial | Heat Recovery Ventialation | Office | New Construction/Retrofit | space heating | High Efficient 75% Heat Recovery Ventilation Low Use Group (Office, Warehouse, School) | Ventilation with HRV Standalone | Ventilation without HRV |  |  | CFM | TRM Version 10.0 | 2026-03-19 | 0 | 2.02 | 0 | -1.9 | 0 | 0 | 0 | 10.28 | 14 | Midstream | 0.05 | 1 | 1
COM-HRV-SH-429-03 | Current |  | Commercial | Heat Recovery Ventialation | Warehouse | New Construction/Retrofit | space heating | High Efficient 75% Heat Recovery Ventilation Low Use Group (Office, Warehouse, School) | Ventilation with HRV Standalone | Ventilation without HRV |  |  | CFM | TRM Version 10.0 | 2026-03-19 | 0 | 1.93 | 0 | -1.81 | 0 | 0 | 0 | 10.28 | 14 | Midstream | 0.05 | 1 | 1
COM-HRV-SH-431-03 | Current |  | Commercial | Heat Recovery Ventialation | School | New Construction/Retrofit | space heating | High Efficient 75% Heat Recovery Ventilation Low Use Group (Office, Warehouse, School) | Ventilation with HRV Standalone | Ventilation without HRV |  |  | CFM | TRM Version 10.0 | 2026-03-19 | 0 | 1.71 | 0 | -1.61 | 0 | 0 | 0 | 10.28 | 14 | Midstream | 0.05 | 1 | 1
COM-HRV-SH-433-03 | Current |  | Commercial | Heat Recovery Ventialation | Multi-Family, Health Care and Nursing Homes | New Construction/Retrofit | space heating | High Efficient 85% Heat Recovery Ventilation High Use Group (Multi-Residential, Health Care, Nursing Homes) | Ventilation with HRV Standalone | Ventilation without HRV |  |  | CFM | TRM Version 10.0 | 2026-03-19 | 0 | 6.02 | 0 | -5 | 0 | 0 | 0 | 11.28 | 14 | Midstream | 0.05 | 1 | 1
COM-HRV-SH-435-03 | Current |  | Commercial | Heat Recovery Ventialation | Hotels | New Construction/Retrofit | space heating | High Efficient 85% Heat Recovery Ventilation Medium Use Group (Hotel, Restaurant, Retail) | Ventilation with HRV Standalone | Ventilation without HRV |  |  | CFM | TRM Version 10.0 | 2026-03-19 | 0 | 4.3 | 0 | -3.57 | 0 | 0 | 0 | 11.28 | 14 | Midstream | 0.05 | 1 | 1
COM-HRV-SH-437-03 | Current |  | Commercial | Heat Recovery Ventialation | Restaurant | New Construction/Retrofit | space heating | High Efficient 85% Heat Recovery Ventilation Medium Use Group (Hotel, Restaurant, Retail) | Ventilation with HRV Standalone | Ventilation without HRV |  |  | CFM | TRM Version 10.0 | 2026-03-19 | 0 | 3.12 | 0 | -2.59 | 0 | 0 | 0 | 11.28 | 14 | Midstream | 0.05 | 1 | 1
COM-HRV-SH-439-03 | Current |  | Commercial | Heat Recovery Ventialation | Retail | New Construction/Retrofit | space heating | High Efficient 85% Heat Recovery Ventilation Medium Use Group (Hotel, Restaurant, Retail) | Ventilation with HRV Standalone | Ventilation without HRV |  |  | CFM | TRM Version 10.0 | 2026-03-19 | 0 | 2.62 | 0 | -2.17 | 0 | 0 | 0 | 11.28 | 14 | Midstream | 0.05 | 1 | 1
COM-HRV-SH-441-03 | Current |  | Commercial | Heat Recovery Ventialation | Office | New Construction/Retrofit | space heating | High Efficient 85% Heat Recovery Ventilation Low Use Group (Office, Warehouse, School) | Ventilation with HRV Standalone | Ventilation without HRV |  |  | CFM | TRM Version 10.0 | 2026-03-19 | 0 | 2.29 | 0 | -1.9 | 0 | 0 | 0 | 11.28 | 14 | Midstream | 0.05 | 1 | 1
COM-HRV-SH-443-03 | Current |  | Commercial | Heat Recovery Ventialation | Warehouse | New Construction/Retrofit | space heating | High Efficient 85% Heat Recovery Ventilation Low Use Group (Office, Warehouse, School) | Ventilation with HRV Standalone | Ventilation without HRV |  |  | CFM | TRM Version 10.0 | 2026-03-19 | 0 | 2.19 | 0 | -1.81 | 0 | 0 | 0 | 11.28 | 14 | Midstream | 0.05 | 1 | 1
COM-HRV-SH-445-03 | Current |  | Commercial | Heat Recovery Ventialation | School | New Construction/Retrofit | space heating | High Efficient 85% Heat Recovery Ventilation Low Use Group (Office, Warehouse, School) | Ventilation with HRV Standalone | Ventilation without HRV |  |  | CFM | TRM Version 10.0 | 2026-03-19 | 0 | 1.94 | 0 | -1.61 | 0 | 0 | 0 | 11.28 | 14 | Midstream | 0.05 | 1 | 1
COM-CM-SH-498-03 | Replaced | Replaced in TRM Version 10.0 | Commercial | Condensing Make Up Air Unit | Commercial | New Construction/Natural Replacement | space heating | Condensing Make Up Air Unit (MUA) - Commercial | VFD | Conventional MUA | 80% Thermal Efficiency |  | CFM | TRM Version 5.0 | 2020-11-12 | 0 | 2.03 | 0 | 2.04 | 0 | 0 | 870 | 1.02 | 20 | Midstream | 0.05 | 1 | 1
COM-CM-SH-501-03 | Replaced | Replaced in TRM Version 10.0 | Commercial | Condensing Make Up Air Unit | Multi-Residential and Long Term Care | New Construction/Natural Replacement | space heating | Condensing Make Up Air Unit (MUA) - Commercial | VFD | Conventional MUA | 80% Thermal Efficiency |  | CFM | TRM Version 5.0 | 2020-11-12 | 0 | 3 | 0 | 2.3 | 0 | 0 | 870 | 1.02 | 20 | Midstream | 0.05 | 1 | 1
COM-CM-SH-498-03 | Current |  | Commercial | Condensing Make Up Air Unit | Commercial | New Construction/Natural Replacement | space heating | Condensing Make Up Air Unit (MUA) - Commercial | VFD | Conventional MUA | 80% Thermal Efficiency |  | CFM | TRM Version 10.0 | 2026-03-19 | 0 | 1.75 | 0 | 2.22 | 0 | 0 | 870 | 1.02 | 20 | Midstream | 0.05 | 1 | 1
COM-CM-SH-501-03 | Current |  | Commercial | Condensing Make Up Air Unit | Multi-Residential and Long Term Care | New Construction/Natural Replacement | space heating | Condensing Make Up Air Unit (MUA) - Commercial | VFD | Conventional MUA | 80% Thermal Efficiency |  | CFM | TRM Version 10.0 | 2026-03-19 | 0 | 2.59 | 0 | 2.42 | 0 | 0 | 870 | 1.02 | 20 | Midstream | 0.05 | 1 | 1
COM-CMB-FS-621-02 | Current |  | Commercial | Combination Oven |  | New Construction/Natural Replacement | food service | Energy Star Combination Oven | Energy Star Rated Combiniation Oven, 15-28 pan | Conventional combination oven |  | unit |  | TRM Version 6.0 | 2021-12-16 | 1295 | 0 | 4747 | 0 | 51684 | 0 | 5007 | 0 | 12 | Midstream | 0.2 | 1 | 1
COM-CMB-FS-622-02 | Current |  | Commercial | Combination Oven |  | New Construction/Natural Replacement | food service | Energy Star Combination Oven | Energy Star Rated Combiniation Oven, 29+ pan | Conventional combination oven |  | unit |  | TRM Version 6.0 | 2021-12-16 | 1048 | 0 | 485 | 0 | 599459 | 0 | 8507 | 0 | 12 | Midstream | 0.2 | 1 | 1
COM-CMB-FS-623-02 | Current |  | Commercial | Combination Oven |  | New Construction/Natural Replacement | food service | Energy Star Combination Oven | Energy Star Rated Combiniation Oven, average | Conventional combination oven |  | unit |  | TRM Version 6.0 | 2021-12-16 | 1186 | 0 | 2088 | 0 | 145120 | 0 | 4440 | 0 | 12 | Midstream | 0.2 | 1 | 1
COM-CO-FS-520-03 | Current |  | Commercial | Convection Ovens |  | New Construction/Natural Replacement | food service | Energy Star Convection Ovens | Energy Star Rated Convection Oven (Full Size) | Conventional Convection Oven (Full Size) |  | unit |  | TRM Version 6.0 | 2021-12-16 | 954 | 0 | 44.2 | 0 | 0 | 0 | 1200 | 0 | 12 | Midstream | 0.2 | 1 | 1
COM-RO-FS-651-02 | Current |  | Commercial | Rack Oven |  | New Construction/Natural Replacement | food service | ENERGY STAR Rack Oven | Energy Star Rated Rack Oven, Double | Conventiona rack oven |  | unit |  | TRM Version 6.0 | 2021-12-16 | 1187 | 0 | 1858 | 0 | 0 | 0 | 2591 | 0 | 12 | Midstream | 0.2 | 1 | 1
COM-RO-FS-650-02 | Current |  | Commercial | Rack Oven |  | New Construction/Natural Replacement | food service | ENERGY STAR Rack Oven | Energy Star Rated Rack Oven, Single | Conventiona rack oven |  | unit |  | TRM Version 6.0 | 2021-12-16 | 915 | 0 | 826 | 0 | 0 | 0 | 1544 | 0 | 12 | Midstream | 0.2 | 1 | 1
COM-OL-WH-329-03 | Current |  | Commercial | Ozone Laundry |  | New Construction/Retrofit | water heating | Commercial Ozone Laundry Treatment | Ozone Treatment Tunnel Washer <= 120 lbs | Commercial laundry with no ozone treatment system |  |  | lbs/yr | TRM Version 7.0 | 2022-11-30 | 0 | 0.0295 | 0 | 0.0015 | 0 | 1.29 | 71429 | 0 | 15 | Midstream | 0.08 | 1 | 1
COM-OL-WH-331-03 | Current |  | Commercial | Ozone Laundry |  | New Construction/Retrofit | water heating | Commercial Ozone Laundry Treatment | Ozone Treatment Tunnel Washer=> 500 lbs | Commercial laundry with no ozone treatment system |  |  | lbs/yr | TRM Version 7.0 | 2022-11-30 | 0 | 0.0295 | 0 | 0.0015 | 0 | 1.29 | 228571 | 0 | 15 | Midstream | 0.08 | 1 | 1
COM-OL-WH-330-03 | Current |  | Commercial | Ozone Laundry |  | New Construction/Retrofit | water heating | Commercial Ozone Laundry Treatment | Ozone Treatment Tunnel Washer 121 lbs to 499 lbs | Commercial laundry with no ozone treatment system |  |  | lbs/yr | TRM Version 7.0 | 2022-11-30 | 0 | 0.0295 | 0 | 0.0015 | 0 | 1.29 | 150000 | 0 | 15 | Midstream | 0.08 | 1 | 1
COM-OL-WH-326-03 | Current |  | Commercial | Ozone Laundry |  | New Construction/Retrofit | water heating | Commercial Ozone Laundry Treatment | Ozone Treatment Washer extractor =< 60 lbs | Commercial laundry with no ozone treatment system |  |  | lbs/yr | TRM Version 7.0 | 2022-11-30 | 0 | 0.0376 | 0 | 0.00211 | 0 | 2.1 | 15714 | 0 | 15 | Midstream | 0.08 | 1 | 1
COM-OL-WH-327-03 | Current |  | Commercial | Ozone Laundry |  | New Construction/Retrofit | water heating | Commercial Ozone Laundry Treatment | Ozone Treatment Washer extractor 61 lbs to 499 lbs | Commercial laundry with no ozone treatment system |  |  | lbs/yr | TRM Version 7.0 | 2022-11-30 | 0 | 0.0376 | 0 | 0.00211 | 0 | 2.1 | 35714 | 0 | 15 | Midstream | 0.08 | 1 | 1
COM-OL-WH-328-03 | Current |  | Commercial | Ozone Laundry |  | New Construction/Retrofit | water heating | Commercial Ozone Laundry Treatment | Ozone Treatment Washer extractor=> 500 lbs | Commercial laundry with no ozone treatment system |  |  | lbs/yr | TRM Version 7.0 | 2022-11-30 | 0 | 0.0376 | 0 | 0.00211 | 0 | 2.1 | 44286 | 0 | 15 | Midstream | 0.08 | 1 | 1
COM-CMB-FS-620-02 | Current |  | Commercial | Combination Oven |  | New Construction/Natural Replacement | food service | Energy Star Combination Oven | Energy Star Rated Combination Oven, 6-14 pan | Conventional combination oven |  | unit |  | TRM Version 6.0 | 2021-12-16 | 1104 | 0 | 72 | 0 | 209664 | 0 | 3941 | 0 | 12 | Midstream | 0.2 | 1 | 1
COM-GR-FS-800-04 | Current |  | Commercial | Griddles |  | New Construction/Natural Replacement | food service | Energy Star Griddle | ENERGY STAR Certified Griddle | Non-ENERGY STAR Griddle |  |  | ft | TRM Version 7.0 | 2022-11-30 | 0 | 439 | 0 | 0 | 0 | 0 | 0 | 1096 | 12 | Midstream | 0.2 | 1 | 1
COM-GR-FS-801-04 | Current |  | Commercial | Griddles |  | New Construction/Natural Replacement | food service | Energy Star Griddle | ENERGY STAR Certified Griddle | Non-ENERGY STAR Griddle |  | unit |  | TRM Version 7.0 | 2022-11-30 | 1974 | 0 | 0 | 0 | 0 | 0 | 4581 | 0 | 12 | Midstream | 0.2 | 1 | 1
COM-FR-FS-325-03 | Current | Split measure into two Vat sizes | Commercial | Fryer |  | New Construction/Natural Replacement | food service | Energy Star Fryer, Standard Vat | Energy Star Rated Fryer | Non-Energy Star rated Fryer |  | unit |  | TRM Version 7.0 | 2022-11-30 | 1466 | 0 | 0 | 0 | 0 | 0 | 2657 | 0 | 12 | Midstream | 0.2 | 1 | 1
COM-FR-FS-326-03 | Current | Split measure into two Vat sizes | Commercial | Fryer |  | New Construction/Natural Replacement | food service | Energy Star Fryer, Large Vat | Energy Star Rated Fryer | Non-Energy Star rated Fryer |  | unit |  | TRM Version 7.0 | 2022-11-30 | 1709 | 0 | 0 | 0 | 0 | 0 | 3113 | 0 | 12 | Midstream | 0.2 | 1 | 1
COM-SC-FS-325-03 | Current |  | Commercial | Steam Cookers |  | New Construction/Natural Replacement | food service | Energy Star Steam Cookers | Energy Star Rated Steam Cooker | Boiler-based steam cooker |  | unit |  | TRM Version 7.0 | 2022-11-30 | 8461 | 0 | 0 | 0 | 1109458 | 0 | 3045 | 0 | 12 | Midstream | 0.2 | 1 | 1
COM-CNB-FS-810-04 | Current | New measure in TRM V7.0 | Commercial | Conveyor Broiler |  | New Construction/Natural Replacement | food service | Energy-Efficient Conveyor Broiler, <22" width | high-efficiency conveyor broiler with a catalyst and an idle input rate less than the rates listed below or a dual stage or modulating gas valve with a capability of throttling the input rate below the idle rates <40,000 Btu/h | Conventional Conveyor Broiler |  | unit |  | TRM Version 7.0 | 2022-11-30 | 1954 | 0 | 2443 | 0 | 0 | 0 | 3154 | 0 | 12 | Midstream | 0.2 | 1 | 1
COM-CNB-FS-811-04 | Current | New measure in TRM V7.0 | Commercial | Conveyor Broiler |  | New Construction/Natural Replacement | food service | Energy-Efficient Conveyor Broiler, 22" - 26" width | high-efficiency conveyor broiler with a catalyst and an idle input rate less than the rates listed below or a dual stage or modulating gas valve with a capability of throttling the input rate below the idle rates <60,000 Btu/h | Conventional Conveyor Broiler |  | unit |  | TRM Version 7.0 | 2022-11-30 | 3070 | 0 | 3839 | 0 | 0 | 0 | 3933 | 0 | 12 | Midstream | 0.2 | 1 | 1
COM-CNB-FS-812-04 | Current | New measure in TRM V7.0 | Commercial | Conveyor Broiler |  | New Construction/Natural Replacement | food service | Energy-Efficient Conveyor Broiler, > 26" width | high-efficiency conveyor broiler with a catalyst and an idle input rate less than the rates listed below or a dual stage or modulating gas valve with a capability of throttling the input rate below the idle rates <70,000 Btu/h | Conventional Conveyor Broiler |  | unit |  | TRM Version 7.0 | 2022-11-30 | 3768 | 0 | 4712 | 0 | 0 | 0 | 4586 | 0 | 12 | Midstream | 0.2 | 1 | 1
COM-CNO-FS-806-04 | Current | New measure in TRM V7.0 | Commercial | Conveyor Oven |  | New Construction/Natural Replacement | food service | Energy-Efficient Conveyor Oven, large ≥ 1520 sq in | Large Conveyor Oven Chamber Area ≥ 1520 sq in, 45% cooking efficiency | Conventional Conveyor Oven |  | unit |  | TRM Version 7.0 | 2022-11-30 | 1519 | 0 | 2601 | 0 | 0 | 0 | 1994 | 0 | 12 | Midstream | 0.2 | 1 | 1
COM-UB-FS-332-03 | Current |  | Commercial | Under-Fired Broilers |  | New Construction/Natural Replacement | food service | High Efficiency Under-Fired Broilers - 3 foot | low idle energy rate (≤22,000 Btu/hr per linear foot) | Conventional Efficiency Under-Fired Broiler | conventional underfired broiler | unit |  | TRM Version 7.0 | 2022-11-30 | 2636 | 0 | 0 | 0 | 0 | 0 | 1868 | 0 | 12 | Midstream | 0.2 | 1 | 1
COM-UB-FS-333-03 | Current |  | Commercial | Under-Fired Broilers |  | New Construction/Natural Replacement | food service | High Efficiency Under-Fired Broilers - 4 foot | low idle energy rate (≤22,000 Btu/hr per linear foot) | Conventional Efficiency Under-Fired Broiler | conventional underfired broiler | unit |  | TRM Version 7.0 | 2022-11-30 | 3515 | 0 | 0 | 0 | 0 | 0 | 2948 | 0 | 12 | Midstream | 0.2 | 1 | 1
COM-UB-FS-334-03 | Current |  | Commercial | Under-Fired Broilers |  | New Construction/Natural Replacement | food service | High Efficiency Under-Fired Broilers - 5 foot | low idle energy rate (≤22,000 Btu/hr per linear foot) | Conventional Efficiency Under-Fired Broiler | conventional underfired broiler | unit |  | TRM Version 7.0 | 2022-11-30 | 4393 | 0 | 0 | 0 | 0 | 0 | 3820 | 0 | 12 | Midstream | 0.2 | 1 | 1
COM-UB-FS-335-03 | Current |  | Commercial | Under-Fired Broilers |  | New Construction/Natural Replacement | food service | High Efficiency Under-Fired Broilers - 6 foot | low idle energy rate (≤22,000 Btu/hr per linear foot) | Conventional Efficiency Under-Fired Broiler | conventional underfired broiler | unit |  | TRM Version 7.0 | 2022-11-30 | 5272 | 0 | 0 | 0 | 0 | 0 | 4134 | 0 | 12 | Midstream | 0.2 | 1 | 1
COM-UB-FS-336-03 | Current |  | Commercial | Under-Fired Broilers |  | New Construction/Natural Replacement | food service | High Efficiency Under-Fired Broilers - 2 foot | low idle energy rate (≤22,000 Btu/hr per linear foot) | Conventional Efficiency Under-Fired Broiler | conventional underfired broiler | unit |  | TRM Version 7.0 | 2022-11-30 | 1757 | 0 | 0 | 0 | 0 | 0 | 1264 | 0 | 12 | Midstream | 0.2 | 1 | 1
COM-DW-WH-555-04 | Current | revised from TRM Version 5.0: natural gas, electric savings, and water savings | Commercial | Dishwasher |  | New Construction/Natural Replacement | water heating | Energy Star Dishwasher | Multi Tank Conveyor - High Temperature | Non-Energy Star Dishwasher |  | unit |  | TRM Version 7.0 | 2022-11-30 | 2970 | 0 | 14386 | 0 | 437533 | 0 | 1216 | 0 | 20 | Midstream | 0.27 | 1 | 1
COM-DW-WH-556-04 | Current | revised from TRM Version 5.0: natural gas, electric savings, and water savings | Commercial | Dishwasher |  | New Construction/Natural Replacement | water heating | Energy Star Dishwasher | Multi Tank Conveyor - Low Temperature | Non-Energy Star Dishwasher |  | unit |  | TRM Version 7.0 | 2022-11-30 | 3447 | 0 | 3375 | 0 | 507851 | 0 | 1216 | 0 | 20 | Midstream | 0.27 | 1 | 1
COM-DW-WH-553-04 | Current | revised from TRM Version 5.0: natural gas, electric savings, and water savings | Commercial | Dishwasher |  | New Construction/Natural Replacement | water heating | Energy Star Dishwasher | Single Tank Conveyor – High Temperature | Non-Energy Star Dishwasher |  | unit |  | TRM Version 7.0 | 2022-11-30 | 1167 | 0 | 7599 | 0 | 171888 | 0 | 2570 | 0 | 20 | Midstream | 0.27 | 1 | 1
COM-DW-WH-554-04 | Current | revised from TRM Version 5.0: natural gas, electric savings, and water savings | Commercial | Dishwasher |  | New Construction/Natural Replacement | water heating | Energy Star Dishwasher | Single Tank Conveyor - Low Temperature | Non-Energy Star Dishwasher |  | unit |  | TRM Version 7.0 | 2022-11-30 | 2546 | 0 | 3474 | 0 | 375028 | 0 | 0 | 0 | 20 | Midstream | 0.27 | 1 | 1
COM-CNO-FS-805-04 | Current | New measure in TRM V7.0 | Commercial | Conveyor Oven |  | New Construction/Natural Replacement | food service | Energy-Efficient Conveyor Oven, small < 1520 sq in | Small Conveyor Oven Chamber Area <1520 sq in, 37% cooking efficiency | Conventional Conveyor Oven |  | unit |  | TRM Version 7.0 | 2022-11-30 | 562 | 0 | 619 | 0 | 0 | 0 | 859 | 0 | 12 | Midstream | 0.2 | 1 | 1
COM-DW-WH-551-04 | Current | revised from TRM Version 5.0: natural gas, electric savings, and water savings | Commercial | Dishwasher |  | New Construction/Natural Replacement | water heating | Energy Star Dishwasher | Stationary Single Tank Door – High Temperature | Non-Energy Star Dishwasher |  | unit |  | TRM Version 7.0 | 2022-11-30 | 1262 | 0 | 6032 | 0 | 185951 | 0 | 1247 | 0 | 15 | Midstream | 0.2 | 1 | 1
COM-DW-WH-552-04 | Current | revised from TRM Version 5.0: natural gas, electric savings, and water savings | Commercial | Dishwasher |  | New Construction/Natural Replacement | water heating | Energy Star Dishwasher | Stationary Single Tank Door – Low Temperature | Non-Energy Star Dishwasher |  | unit |  | TRM Version 7.0 | 2022-11-30 | 2846 | 0 | 946 | 0 | 419302 | 0 | 830 | 0 | 15 | Midstream | 0.2 | 1 | 1
COM-DW-WH-549-04 | Current | revised from TRM Version 5.0: natural gas, electric savings, and water savings | Commercial | Dishwasher |  | New Construction/Natural Replacement | water heating | Energy Star Dishwasher | Undercounter – High Temperature | Non-Energy Star Dishwasher |  | unit |  | TRM Version 7.0 | 2022-11-30 | 285 | 0 | 2767 | 0 | 41995 | 0 | 2538 | 0 | 10 | Midstream | 0.4 | 1 | 1
COM-DW-WH-550-04 | Current | revised from TRM Version 5.0: natural gas, electric savings, and water savings | Commercial | Dishwasher |  | New Construction/Natural Replacement | water heating | Energy Star Dishwasher | Undercounter – Low Temperature | Non-Energy Star Dishwasher |  | unit |  | TRM Version 7.0 | 2022-11-30 | 438 | 0 | 1405 | 0 | 64458 | 0 | 293 | 0 | 10 | Midstream | 0.4 | 1 | 1
COM-DK-SH-524-04 | Current | Updated savings values | Commercial | Demand Control Kitchen Ventilation |  | New Construction/Natural Replacement | space heating | Demand Control Kitchen Ventilation | 0 - 5,000 CFM | Constant Volume Kitchen Ventilation |  | unit |  | TRM Version 10.0 | 2026-03-19 | 4307 | 0 | 15865 | 0 | 0 | 0 | 5490 | 0 | 15 | Midstream | 0.05 | 1 | 1
COM-DK-SH-526-04 | Current | Updated savings values | Commercial | Demand Control Kitchen Ventilation |  | New Construction/Natural Replacement | space heating | Demand Control Kitchen Ventilation | 10,001 - 15,000 CFM | Constant Volume Kitchen Ventilation |  | unit |  | TRM Version 10.0 | 2026-03-19 | 17947 | 0 | 29586 | 0 | 0 | 0 | 22875 | 0 | 15 | Midstream | 0.05 | 1 | 1
COM-DK-SH-525-04 | Current | Updated savings values | Commercial | Demand Control Kitchen Ventilation |  | New Construction/Natural Replacement | space heating | Demand Control Kitchen Ventilation | 5,001 - 10,000 CFM | Constant Volume Kitchen Ventilation |  | unit |  | TRM Version 10.0 | 2026-03-19 | 10768 | 0 | 22364 | 0 | 0 | 0 | 13725 | 0 | 15 | Midstream | 0.05 | 1 | 1
COM-CU-SH-515-03 | Current | Updated size descriptions in eTRM to match TRM, entered energy savings that appear to be new from last TRM | Commercial | Condensing Unit Heater |  | Natural Replacement | space heating | Condensing Unit Heater | 125-225 kBtu/hr 90% Thermal Efficiency, 89% Annual Efficiency | Non-Condensing Unit Heater | 80% Thermal Efficiency, 78% Annual Efficiency |  | kBtu/hr input capacity | TRM Version 8.0 | 2024-04-30 | 0 | 6.52 | -438 | 0 | 0 | 0 | 0 | 16.07 | 18 | Midstream | 0 | 1 | 1
COM-CU-SH-516-03 | Current | Entered energy savings that appear to be new from last TRM | Commercial | Condensing Unit Heater |  | Natural Replacement | space heating | Condensing Unit Heater | 225-300 kBtu/hr 90% Thermal Efficiency, 89% Annual Efficiency | Non-Condensing Unit Heater | 80% Thermal Efficiency, 78% Annual Efficiency |  | kBtu/hr input capacity | TRM Version 8.0 | 2024-04-30 | 0 | 6.52 | -451 | 0 | 0 | 0 | 0 | 16.07 | 18 | Midstream | 0 | 1 | 1
COM-CU-SH-514-03 | Current | Updated size descriptions in eTRM to match TRM, entered energy savings that appear to be new from last TRM | Commercial | Condensing Unit Heater |  | Natural Replacement | space heating | Condensing Unit Heater | 30-125 kBtu/hr - 90% Thermal Efficiency, 89% Annual Efficiency | Non-Condensing Unit Heater | 80% Thermal Efficiency, 78% Annual Efficiency |  | kBtu/hr input capacity | TRM Version 8.0 | 2024-04-30 | 0 | 6.52 | -244 | 0 | 0 | 0 | 0 | 16.07 | 18 | Midstream | 0 | 1 | 1
COM-CU-SH-518-03 | Current | Updated size descriptions in eTRM to match TRM, entered energy savings that appear to be new from last TRM | Commercial | Condensing Unit Heater |  | New Construction | space heating | Condensing Unit Heater | 125-225 kBtu/hr 90% Thermal Efficiency, 89% Annual Efficiency | Non-Condensing Unit Heater | 80% Thermal Efficiency, 78% Annual Efficiency |  | kBtu/hr input capacity | TRM Version 8.0 | 2024-04-30 | 0 | 4.62 | -310 | 0 | 0 | 0 | 0 | 16.07 | 18 | Midstream | 0 | 1 | 1
COM-CU-SH-519-03 | Current | Entered energy savings that appear to be new from last TRM | Commercial | Condensing Unit Heater |  | New Construction | space heating | Condensing Unit Heater | 225-300 kBtu/hr 90% Thermal Efficiency, 89% Annual Efficiency | Non-Condensing Unit Heater | 80% Thermal Efficiency, 78% Annual Efficiency |  | kBtu/hr input capacity | TRM Version 8.0 | 2024-04-30 | 0 | 4.62 | -320 | 0 | 0 | 0 | 0 | 16.07 | 18 | Midstream | 0 | 1 | 1
COM-CU-SH-517-03 | Current | Updated size descriptions in eTRM to match TRM, entered energy savings that appear to be new from last TRM | Commercial | Condensing Unit Heater |  | New Construction | space heating | Condensing Unit Heater | 30-125 kBtu/hr - 90% Thermal Efficiency, 89% Annual Efficiency | Non-Condensing Unit Heater | 80% Thermal Efficiency, 78% Annual Efficiency |  | kBtu/hr input capacity | TRM Version 8.0 | 2024-04-30 | 0 | 4.62 | -173 | 0 | 0 | 0 | 0 | 16.07 | 18 | Midstream | 0 | 1 | 1
COM-CT-WH-533-10 | Current | Updated size descriptions in eTRM to match TRM. Split New Construction and Natural Replacement to effectively represent baseline. Updated technology descriptions. Updated energy savings. | Commercial | Condensing Tankless Water Heater | High Utilization | Natural Replacement | water heating | Condensing Tankless Water Heater - High Utilization | <200 kBtu/hr UEF >= 0.90 Stand-by Loss = negligible | Non-Condensing Storage Water Heater | Storage Water Heater 75 kBtu/hr. and greater Uniform Energy Factor (UEF)=0.6597-0.00024Vs | unit | kBtu/hr input capacity | TRM Version 8.0 | 2024-04-30 | 212 | 4.349 | 0 | 0 | 0 | 0 | 3030 | 0 | 20 | Midstream | 0.02 | 1 | 1
COM-CT-WH-533-11 | Current | Split New Construction and Natural Replacement to effectively represent baseline. Updated technology descriptions. Updated energy savings. | Commercial | Condensing Tankless Water Heater | High Utilization | Natural Replacement | water heating | Condensing Tankless Water Heater - High Utilization | >=200 kBtu/hr Thermal efficiency >= 94% Stand-by Loss = negligible | Non-Condensing Storage Water Heater | Storage Water Heater 75 kBtu/hr. and greater Thermal efficiency = 80% Stand-by Loss Q/800 +110√V0 Btu/hr | unit | kBtu/hr input capacity | TRM Version 8.0 | 2024-04-30 | 351 | 1.954 | 0 | 0 | 0 | 0 | 3030 | 0 | 20 | Midstream | 0.02 | 1 | 1
COM-CT-WH-533-12 | Current | Updated size descriptions in eTRM to match TRM. Split New Construction and Natural Replacement to effectively represent baseline. Updated technology descriptions. Updated energy savings. | Commercial | Condensing Tankless Water Heater | High Utilization | Natural Replacement | water heating | Condensing Tankless Water Heater - High Utilization | <200 kBtu/hr UEF >= 0.95 Stand-by Loss = negligible | Non-Condensing Storage Water Heater | Storage Water Heater 75 kBtu/hr. and greater Uniform Energy Factor (UEF)=0.6597-0.00024Vs | unit | kBtu/hr input capacity | TRM Version 8.0 | 2024-04-30 | 212 | 5.211 | 0 | 0 | 0 | 0 | 3030 | 0 | 20 | Midstream | 0.02 | 1 | 1
COM-CT-WH-533-13 | Current | Split New Construction and Natural Replacement to effectively represent baseline. Updated technology descriptions. Updated energy savings. | Commercial | Condensing Tankless Water Heater | High Utilization | Natural Replacement | water heating | Condensing Tankless Water Heater - High Utilization | >=200 kBtu/hr Thermal efficiency >= 96% Stand-by Loss = negligible | Non-Condensing Storage Water Heater | Storage Water Heater 75 kBtu/hr. and greater Thermal efficiency = 80% Stand-by Loss Q/800 +110√V0 Btu/hr | unit | kBtu/hr input capacity | TRM Version 8.0 | 2024-04-30 | 521 | 2.233 | 0 | 0 | 0 | 0 | 3030 | 0 | 20 | Midstream | 0.02 | 1 | 1
COM-CT-WH-533-14 | Current | Split New Construction and Natural Replacement to effectively represent baseline. Updated technology descriptions. Updated energy savings. | Commercial | Condensing Tankless Water Heater | High Utilization | Natural Replacement | water heating | Condensing Tankless Water Heater - High Utilization | >=200 kBtu/hr Thermal efficiency >= 98% Stand-by Loss = negligible | Non-Condensing Storage Water Heater | Storage Water Heater 75 kBtu/hr. and greater Thermal efficiency = 80% Stand-by Loss Q/800 +110√V0 Btu/hr | unit | kBtu/hr input capacity | TRM Version 8.0 | 2024-04-30 | 867 | 2.512 | 0 | 0 | 0 | 0 | 3030 | 0 | 20 | Midstream | 0.02 | 1 | 1
COM-CT-WH-534-08 | Current | Updated size descriptions in eTRM to match TRM. Split New Construction and Natural Replacement to effectively represent baseline. Updated technology descriptions. Updated energy savings. | Commercial | Condensing Tankless Water Heater | High Utilization | New Construction | water heating | Condensing Tankless Water Heater - High Utilization | <200 kBtu/hr UEF >= 0.95 Stand-by Loss = negligible | Non-Condensing Storage Water Heater | Storage Water Heater 75 kBtu/hr. and greater Uniform Energy Factor (UEF)=0.8107-0.00021Vs | unit | kBtu/hr input capacity | TRM Version 8.0 | 2024-04-30 | 178 | 2.09 | 0 | 0 | 0 | 0 | 1030 | 0 | 20 | Midstream | 0.02 | 1 | 1
COM-CT-WH-534-09 | Current | Split New Construction and Natural Replacement to effectively represent baseline. Updated technology descriptions. Updated energy savings. | Commercial | Condensing Tankless Water Heater | High Utilization | New Construction | water heating | Condensing Tankless Water Heater - High Utilization | >=200 kBtu/hr Thermal efficiency >= 96% Stand-by Loss = negligible | Non-Condensing Storage Water Heater | Storage Water Heater 75 kBtu/hr. and greater Thermal efficiency = 90% Stand-by Loss 0.84(Q/800 +110√V0)Btu/hr | unit | kBtu/hr input capacity | TRM Version 8.0 | 2024-04-30 | 295 | 0.744 | 0 | 0 | 0 | 0 | 1030 | 0 | 20 | Midstream | 0.02 | 1 | 1
COM-CT-WH-534-10 | Current | Split New Construction and Natural Replacement to effectively represent baseline. Updated technology descriptions. Updated energy savings. | Commercial | Condensing Tankless Water Heater | High Utilization | New Construction | water heating | Condensing Tankless Water Heater - High Utilization | >=1000 < 2500 kBtu/hr Thermal efficiency >= 98% Stand-by Loss = negligible | Non-Condensing Storage Water Heater | Storage Water Heater 75 kBtu/hr. and greater Thermal efficiency = 80% Stand-by Loss Q/800 +110√V0 Btu/hr | unit | kBtu/hr input capacity | TRM Version 8.0 | 2024-04-30 | 438 | 0.992 | 0 | 0 | 0 | 0 | 1030 | 0 | 20 | Midstream | 0.02 | 1 | 1
COM-CT-WH-534-11 | Current | Split New Construction and Natural Replacement to effectively represent baseline. Updated technology descriptions. Updated energy savings. | Commercial | Condensing Tankless Water Heater | High Utilization | New Construction | water heating | Condensing Tankless Water Heater - High Utilization | >=2500 kBtu/hr Thermal efficiency >= 98% Stand-by Loss = negligible | Non-Condensing Storage Water Heater | Storage Water Heater 75 kBtu/hr. and greater Thermal efficiency = 80% Stand-by Loss Q/800 +110√V0 Btu/hr | unit | kBtu/hr input capacity | TRM Version 8.0 | 2024-04-30 | 728 | 0.992 | 0 | 0 | 0 | 0 | 1030 | 0 | 20 | Midstream | 0.02 | 1 | 1
COM-CT-WH-535-10 | Current | Updated size descriptions in eTRM to match TRM. Split New Construction and Natural Replacement to effectively represent baseline. Updated technology descriptions. Updated energy savings. | Commercial | Condensing Tankless Water Heater | Low Utilization | Natural Replacement | water heating | Condensing Tankless Water Heater - Low Utilization | <200 kBtu/hr UEF >= 0.90 Stand-by Loss = negligible | Non-Condensing Storage Water Heater | Storage Water Heater 75 kBtu/hr. and greater Uniform Energy Factor (UEF)=0.6597-0.00024Vs | unit | kBtu/hr input capacity | TRM Version 8.0 | 2024-04-30 | 212 | 1.918 | 0 | 0 | 0 | 0 | 3030 | 0 | 20 | Midstream | 0.02 | 1 | 1
COM-CT-WH-535-11 | Current | Split New Construction and Natural Replacement to effectively represent baseline. Updated technology descriptions. Updated energy savings. | Commercial | Condensing Tankless Water Heater | Low Utilization | Natural Replacement | water heating | Condensing Tankless Water Heater - Low Utilization | >=200 kBtu/hr Thermal efficiency >= 94% Stand-by Loss = negligible | Non-Condensing Storage Water Heater | Storage Water Heater 75 kBtu/hr. and greater Thermal efficiency = 80% Stand-by Loss Q/800 +110√V0 Btu/hr | unit | kBtu/hr input capacity | TRM Version 8.0 | 2024-04-30 | 351 | 0.862 | 0 | 0 | 0 | 0 | 3030 | 0 | 20 | Midstream | 0.02 | 1 | 1
COM-CT-WH-535-12 | Current | Updated size descriptions in eTRM to match TRM. Split New Construction and Natural Replacement to effectively represent baseline. Updated technology descriptions. Updated energy savings. | Commercial | Condensing Tankless Water Heater | Low Utilization | Natural Replacement | water heating | Condensing Tankless Water Heater - Low Utilization | <200 kBtu/hr UEF >= 0.95 Stand-by Loss = negligible | Non-Condensing Storage Water Heater | Storage Water Heater 75 kBtu/hr. and greater Uniform Energy Factor (UEF)=0.6597-0.00024Vs | unit | kBtu/hr input capacity | TRM Version 8.0 | 2024-04-30 | 212 | 2.299 | 0 | 0 | 0 | 0 | 3030 | 0 | 20 | Midstream | 0.02 | 1 | 1
COM-CT-WH-535-13 | Current | Split New Construction and Natural Replacement to effectively represent baseline. Updated technology descriptions. Updated energy savings. | Commercial | Condensing Tankless Water Heater | Low Utilization | Natural Replacement | water heating | Condensing Tankless Water Heater - Low Utilization | >=200 kBtu/hr Thermal efficiency >= 96% Stand-by Loss = negligible | Non-Condensing Storage Water Heater | Storage Water Heater 75 kBtu/hr. and greater Thermal efficiency = 80% Stand-by Loss Q/800 +110√V0 Btu/hr | unit | kBtu/hr input capacity | TRM Version 8.0 | 2024-04-30 | 521 | 0.985 | 0 | 0 | 0 | 0 | 3030 | 0 | 20 | Midstream | 0.02 | 1 | 1
COM-CT-WH-535-14 | Current | Split New Construction and Natural Replacement to effectively represent baseline. Updated technology descriptions. Updated energy savings. | Commercial | Condensing Tankless Water Heater | Low Utilization | Natural Replacement | water heating | Condensing Tankless Water Heater - Low Utilization | >=200 kBtu/hr Thermal efficiency >= 98% Stand-by Loss = negligible | Non-Condensing Storage Water Heater | Storage Water Heater 75 kBtu/hr. and greater Thermal efficiency = 80% Stand-by Loss Q/800 +110√V0 Btu/hr | unit | kBtu/hr input capacity | TRM Version 8.0 | 2024-04-30 | 867 | 1.108 | 0 | 0 | 0 | 0 | 3030 | 0 | 20 | Midstream | 0.02 | 1 | 1
COM-CT-WH-536-08 | Current | Updated size descriptions in eTRM to match TRM. Split New Construction and Natural Replacement to effectively represent baseline. Updated technology descriptions. Updated energy savings. | Commercial | Condensing Tankless Water Heater | Low Utilization | New Construction | water heating | Condensing Tankless Water Heater - Low Utilization | <200 kBtu/hr UEF >= 0.95 Stand-by Loss = negligible | Non-Condensing Storage Water Heater | Storage Water Heater 75 kBtu/hr. and greater Uniform Energy Factor (UEF)=0.8107-0.00021Vs | unit | kBtu/hr input capacity | TRM Version 8.0 | 2024-04-30 | 178 | 0.922 | 0 | 0 | 0 | 0 | 1030 | 0 | 20 | Midstream | 0.02 | 1 | 1
COM-CT-WH-536-09 | Current | Split New Construction and Natural Replacement to effectively represent baseline. Updated technology descriptions. Updated energy savings. | Commercial | Condensing Tankless Water Heater | Low Utilization | New Construction | water heating | Condensing Tankless Water Heater - Low Utilization | >=200 kBtu/hr Thermal efficiency >= 96% Stand-by Loss = negligible | Non-Condensing Storage Water Heater | Storage Water Heater 75 kBtu/hr. and greater Thermal efficiency = 90% Stand-by Loss 0.84(Q/800 +110√V0)Btu/hr | unit | kBtu/hr input capacity | TRM Version 8.0 | 2024-04-30 | 295 | 0.328 | 0 | 0 | 0 | 0 | 1030 | 0 | 20 | Midstream | 0.02 | 1 | 1
COM-CT-WH-536-10 | Current | Split New Construction and Natural Replacement to effectively represent baseline. Updated technology descriptions. Updated energy savings. | Commercial | Condensing Tankless Water Heater | Low Utilization | New Construction | water heating | Condensing Tankless Water Heater - Low Utilization | >=1000 < 2500 kBtu/hr Thermal efficiency >= 98% Stand-by Loss = negligible | Non-Condensing Storage Water Heater | Storage Water Heater 75 kBtu/hr. and greater Thermal efficiency = 80% Stand-by Loss Q/800 +110√V0 Btu/hr | unit | kBtu/hr input capacity | TRM Version 8.0 | 2024-04-30 | 438 | 0.438 | 0 | 0 | 0 | 0 | 1030 | 0 | 20 | Midstream | 0.02 | 1 | 1
COM-CT-WH-536-11 | Current | Split New Construction and Natural Replacement to effectively represent baseline. Updated technology descriptions. Updated energy savings. | Commercial | Condensing Tankless Water Heater | Low Utilization | New Construction | water heating | Condensing Tankless Water Heater - Low Utilization | >=2500 kBtu/hr Thermal efficiency >= 98% Stand-by Loss = negligible | Non-Condensing Storage Water Heater | Storage Water Heater 75 kBtu/hr. and greater Thermal efficiency = 80% Stand-by Loss Q/800 +110√V0 Btu/hr | unit | kBtu/hr input capacity | TRM Version 8.0 | 2024-04-30 | 728 | 0.438 | 0 | 0 | 0 | 0 | 1030 | 0 | 20 | Midstream | 0.02 | 1 | 1
COM-CT-WH-537-10 | Current | Updated size descriptions in eTRM to match TRM. Split New Construction and Natural Replacement to effectively represent baseline. Updated technology descriptions. Updated energy savings. | Commercial | Condensing Tankless Water Heater | Medium Utilization | Natural Replacement | water heating | Condensing Tankless Water Heater - Medium Utilization | <200 kBtu/hr UEF >= 0.90 Stand-by Loss = negligible | Non-Condensing Storage Water Heater | Storage Water Heater 75 kBtu/hr. and greater Uniform Energy Factor (UEF)=0.6597-0.00024Vs | unit | kBtu/hr input capacity | TRM Version 8.0 | 2024-04-30 | 212 | 3.128 | 0 | 0 | 0 | 0 | 3030 | 0 | 20 | Midstream | 0.02 | 1 | 1
COM-CT-WH-537-11 | Current | Split New Construction and Natural Replacement to effectively represent baseline. Updated technology descriptions. Updated energy savings. | Commercial | Condensing Tankless Water Heater | Medium Utilization | Natural Replacement | water heating | Condensing Tankless Water Heater - Medium Utilization | >=200 kBtu/hr Thermal efficiency >= 94% Stand-by Loss = negligible | Non-Condensing Storage Water Heater | Storage Water Heater 75 kBtu/hr. and greater Thermal efficiency = 80% Stand-by Loss Q/800 +110√V0 Btu/hr | unit | kBtu/hr input capacity | TRM Version 8.0 | 2024-04-30 | 351 | 1.405 | 0 | 0 | 0 | 0 | 3030 | 0 | 20 | Midstream | 0.02 | 1 | 1
COM-CT-WH-537-12 | Current | Updated size descriptions in eTRM to match TRM. Split New Construction and Natural Replacement to effectively represent baseline. Updated technology descriptions. Updated energy savings. | Commercial | Condensing Tankless Water Heater | Medium Utilization | Natural Replacement | water heating | Condensing Tankless Water Heater - Medium Utilization | <200 kBtu/hr UEF >= 0.95 Stand-by Loss = negligible | Non-Condensing Storage Water Heater | Storage Water Heater 75 kBtu/hr. and greater Uniform Energy Factor (UEF)=0.6597-0.00024Vs | unit | kBtu/hr input capacity | TRM Version 8.0 | 2024-04-30 | 212 | 3.748 | 0 | 0 | 0 | 0 | 3030 | 0 | 20 | Midstream | 0.02 | 1 | 1
COM-CT-WH-537-13 | Current | Split New Construction and Natural Replacement to effectively represent baseline. Updated technology descriptions. Updated energy savings. | Commercial | Condensing Tankless Water Heater | Medium Utilization | Natural Replacement | water heating | Condensing Tankless Water Heater - Medium Utilization | >=200 kBtu/hr Thermal efficiency >= 96% Stand-by Loss = negligible | Non-Condensing Storage Water Heater | Storage Water Heater 75 kBtu/hr. and greater Thermal efficiency = 80% Stand-by Loss Q/800 +110√V0 Btu/hr | unit | kBtu/hr input capacity | TRM Version 8.0 | 2024-04-30 | 521 | 1.606 | 0 | 0 | 0 | 0 | 3030 | 0 | 20 | Midstream | 0.02 | 1 | 1
COM-CT-WH-537-14 | Current | Split New Construction and Natural Replacement to effectively represent baseline. Updated technology descriptions. Updated energy savings. | Commercial | Condensing Tankless Water Heater | Medium Utilization | Natural Replacement | water heating | Condensing Tankless Water Heater - Medium Utilization | >=200 kBtu/hr Thermal efficiency >= 98% Stand-by Loss = negligible | Non-Condensing Storage Water Heater | Storage Water Heater 75 kBtu/hr. and greater Thermal efficiency = 80% Stand-by Loss Q/800 +110√V0 Btu/hr | unit | kBtu/hr input capacity | TRM Version 8.0 | 2024-04-30 | 867 | 1.807 | 0 | 0 | 0 | 0 | 3030 | 0 | 20 | Midstream | 0.02 | 1 | 1
COM-CT-WH-538-08 | Current | Updated size descriptions in eTRM to match TRM. Split New Construction and Natural Replacement to effectively represent baseline. Updated technology descriptions. Updated energy savings. | Commercial | Condensing Tankless Water Heater | Medium Utilization | New Construction | water heating | Condensing Tankless Water Heater - Medium Utilization | <200 kBtu/hr UEF >= 0.95 Stand-by Loss = negligible | Non-Condensing Storage Water Heater | Storage Water Heater 75 kBtu/hr. and greater Uniform Energy Factor (UEF)=0.8107-0.00021Vs | unit | kBtu/hr input capacity | TRM Version 8.0 | 2024-04-30 | 178 | 1.503 | 0 | 0 | 0 | 0 | 1030 | 0 | 20 | Midstream | 0.02 | 1 | 1
COM-CT-WH-538-09 | Current | Split New Construction and Natural Replacement to effectively represent baseline. Updated technology descriptions. Updated energy savings. | Commercial | Condensing Tankless Water Heater | Medium Utilization | New Construction | water heating | Condensing Tankless Water Heater - Medium Utilization | >=200 kBtu/hr Thermal efficiency >= 96% Stand-by Loss = negligible | Non-Condensing Storage Water Heater | Storage Water Heater 75 kBtu/hr. and greater Thermal efficiency = 90% Stand-by Loss 0.84(Q/800 +110√V0)Btu/hr | unit | kBtu/hr input capacity | TRM Version 8.0 | 2024-04-30 | 295 | 0.535 | 0 | 0 | 0 | 0 | 1030 | 0 | 20 | Midstream | 0.02 | 1 | 1
COM-CT-WH-538-10 | Current | Split New Construction and Natural Replacement to effectively represent baseline. Updated technology descriptions. Updated energy savings. | Commercial | Condensing Tankless Water Heater | Medium Utilization | New Construction | water heating | Condensing Tankless Water Heater - Medium Utilization | >=1000 < 2500 kBtu/hr Thermal efficiency >= 98% Stand-by Loss = negligible | Non-Condensing Storage Water Heater | Storage Water Heater 75 kBtu/hr. and greater Thermal efficiency = 80% Stand-by Loss Q/800 +110√V0 Btu/hr | unit | kBtu/hr input capacity | TRM Version 8.0 | 2024-04-30 | 438 | 0.714 | 0 | 0 | 0 | 0 | 1030 | 0 | 20 | Midstream | 0.02 | 1 | 1
COM-CT-WH-538-11 | Current | Split New Construction and Natural Replacement to effectively represent baseline. Updated technology descriptions. Updated energy savings. | Commercial | Condensing Tankless Water Heater | Medium Utilization | New Construction | water heating | Condensing Tankless Water Heater - Medium Utilization | >=2500 kBtu/hr Thermal efficiency >= 98% Stand-by Loss = negligible | Non-Condensing Storage Water Heater | Storage Water Heater 75 kBtu/hr. and greater Thermal efficiency = 80% Stand-by Loss Q/800 +110√V0 Btu/hr | unit | kBtu/hr input capacity | TRM Version 8.0 | 2024-04-30 | 728 | 0.714 | 0 | 0 | 0 | 0 | 1030 | 0 | 20 | Midstream | 0.02 | 1 | 1
COM-CS-WH-527-16 | Current | Split New Construction and Natural Replacement to effectively represent baseline and efficient efficiencies. Updated savings. | Commercial | Condensing Storage Water Heater | High Utilization | Natural Replacement | water heating | Condensing storage water heater | > 75 kBTU/hr and <= 105 kBTU/hr, rated nominal volume <= 120 US gallon, single-phase power, water temp <180 deg f, UEF >= 0.86 < 0.89 | Non-condensing storage water heater | > 75 kBTU/hr and <= 105 kBTU/hr, rated nominal volume <= 120 US gallon, single-phase power, water temp <180 deg f, UEF = 0.6597 - 0.00024Vs |  | kBtu/hr input capacity | TRM Version 8.0 | 2024-04-30 | 0 | 5.699 | 0 | 0 | 0 | 0 | 2591 | 0 | 15 | Midstream | 0.05 | 1 | 1
COM-CS-WH-527-17 | Current | Split New Construction and Natural Replacement to effectively represent baseline and efficient efficiencies. Updated savings. | Commercial | Condensing Storage Water Heater | High Utilization | Natural Replacement | water heating | Condensing storage water heater | > 75 kBTU/hr and <= 105 kBTU/hr, rated nominal volume <= 120 US gallon, single-phase power, water temp <180 deg f, UEF >= 0.89 | Non-condensing storage water heater | > 75 kBTU/hr and <= 105 kBTU/hr, rated nominal volume <= 120 US gallon, single-phase power, water temp <180 deg f, UEF = 0.6597 - 0.00024Vs |  | kBtu/hr input capacity | TRM Version 8.0 | 2024-04-30 | 0 | 6.497 | 0 | 0 | 0 | 0 | 2591 | 0 | 15 | Midstream | 0.05 | 1 | 1
COM-CS-WH-527-18 | Current | Split New Construction and Natural Replacement to effectively represent baseline and efficient efficiencies. Updated savings. | Commercial | Condensing Storage Water Heater | High Utilization | Natural Replacement | water heating | Condensing storage water heater | All water heaters not described by UEF baseline definition with thermal efficiency >= 92% < 95%, <= 250 kBTU/hr | Non-condensing storage water heater | All water heaters not described by UEF baseline definition with thermal efficiency >= 80% |  | kBtu/hr input capacity | TRM Version 8.0 | 2024-04-30 | 0 | 2.577 | 0 | 0 | 0 | 0 | 2591 | 0 | 15 | Midstream | 0.05 | 1 | 1
COM-CS-WH-527-19 | Current | Split New Construction and Natural Replacement to effectively represent baseline and efficient efficiencies. Updated savings. | Commercial | Condensing Storage Water Heater | High Utilization | Natural Replacement | water heating | Condensing storage water heater | All water heaters not described by UEF baseline definition with thermal efficiency >= 95% < 97%, <= 250 kBTU/hr | Non-condensing storage water heater | All water heaters not described by UEF baseline definition with thermal efficiency >= 80% |  | kBtu/hr input capacity | TRM Version 8.0 | 2024-04-30 | 0 | 3.221 | 0 | 0 | 0 | 0 | 2591 | 0 | 15 | Midstream | 0.05 | 1 | 1
COM-CS-WH-527-20 | Current | Split New Construction and Natural Replacement to effectively represent baseline and efficient efficiencies. Updated savings. | Commercial | Condensing Storage Water Heater | High Utilization | Natural Replacement | water heating | Condensing storage water heater | All water heaters not described by UEF baseline definition with thermal efficiency >= 97%, <= 250 kBTU/hr | Non-condensing storage water heater | All water heaters not described by UEF baseline definition with thermal efficiency >= 80% |  | kBtu/hr input capacity | TRM Version 8.0 | 2024-04-30 | 0 | 3.651 | 0 | 0 | 0 | 0 | 2591 | 0 | 15 | Midstream | 0.05 | 1 | 1
COM-CS-WH-527-21 | Current | Split New Construction and Natural Replacement to effectively represent baseline and efficient efficiencies. Updated savings. | Commercial | Condensing Storage Water Heater | High Utilization | Natural Replacement | water heating | Condensing storage water heater | All water heaters not described by UEF baseline definition with thermal efficiency >= 92% < 95%, > 250 kBTU/hr | Non-condensing storage water heater | All water heaters not described by UEF baseline definition with thermal efficiency >= 80% |  | kBtu/hr input capacity | TRM Version 8.0 | 2024-04-30 | 0 | 2.577 | 0 | 0 | 0 | 0 | 4464 | 0 | 15 | Midstream | 0.05 | 1 | 1
COM-CS-WH-527-22 | Current | Split New Construction and Natural Replacement to effectively represent baseline and efficient efficiencies. Updated savings. | Commercial | Condensing Storage Water Heater | High Utilization | Natural Replacement | water heating | Condensing storage water heater | All water heaters not described by UEF baseline definition with thermal efficiency >= 95% < 97%, > 250 kBTU/hr | Non-condensing storage water heater | All water heaters not described by UEF baseline definition with thermal efficiency >= 80% |  | kBtu/hr input capacity | TRM Version 8.0 | 2024-04-30 | 0 | 3.221 | 0 | 0 | 0 | 0 | 4464 | 0 | 15 | Midstream | 0.05 | 1 | 1
COM-CS-WH-527-23 | Current | Split New Construction and Natural Replacement to effectively represent baseline and efficient efficiencies. Updated savings. | Commercial | Condensing Storage Water Heater | High Utilization | Natural Replacement | water heating | Condensing storage water heater | All water heaters not described by UEF baseline definition with thermal efficiency >= 97%, > 250 kBTU/hr | Non-condensing storage water heater | All water heaters not described by UEF baseline definition with thermal efficiency >= 80% |  | kBtu/hr input capacity | TRM Version 8.0 | 2024-04-30 | 0 | 3.651 | 0 | 0 | 0 | 0 | 4464 | 0 | 15 | Midstream | 0.05 | 1 | 1
COM-CS-WH-528-12 | Current | Split New Construction and Natural Replacement to effectively represent baseline and efficient efficiencies. Updated savings. | Commercial | Condensing Storage Water Heater | High Utilization | New Construction | water heating | Condensing storage water heater | > 75 kBTU/hr and <= 105 kBTU/hr, rated nominal volume <= 120 US gallon, single-phase power, water temp <180 deg f, UEF >= 0.86 < 0.89 | Non-condensing storage water heater | > 75 kBTU/hr and <= 105 kBTU/hr, rated nominal volume <= 120 US gallon, single-phase power, water temp <180 deg f, UEF = 0.8107 - 0.00021Vs |  | kBtu/hr input capacity | TRM Version 8.0 | 2024-04-30 | 0 | 1.323 | 0 | 0 | 0 | 0 | 2591 | 0 | 15 | Midstream | 0.05 | 1 | 1
COM-CS-WH-528-13 | Current | Split New Construction and Natural Replacement to effectively represent baseline and efficient efficiencies. Updated savings. | Commercial | Condensing Storage Water Heater | High Utilization | New Construction | water heating | Condensing storage water heater | > 75 kBTU/hr and <= 105 kBTU/hr, rated nominal volume <= 120 US gallon, single-phase power, water temp <180 deg f, UEF >= 0.89 | Non-condensing storage water heater | > 75 kBTU/hr and <= 105 kBTU/hr, rated nominal volume <= 120 US gallon, single-phase power, water temp <180 deg f, UEF = 0.8107 - 0.00021Vs |  | kBtu/hr input capacity | TRM Version 8.0 | 2024-04-30 | 0 | 1.968 | 0 | 0 | 0 | 0 | 2591 | 0 | 15 | Midstream | 0.05 | 1 | 1
COM-CS-WH-528-14 | Current | Split New Construction and Natural Replacement to effectively represent baseline and efficient efficiencies. Updated savings. | Commercial | Condensing Storage Water Heater | High Utilization | New Construction | water heating | Condensing storage water heater | All water heaters not described by UEF baseline definition with thermal efficiency >= 95 < 97%, <= 250 kBTU/hr | Non-condensing storage water heater | All water heaters not described by UEF baseline definition with thermal efficiency = 90% |  | kBtu/hr input capacity | TRM Version 8.0 | 2024-04-30 | 0 | 0.954 | 0 | 0 | 0 | 0 | 2591 | 0 | 15 | Midstream | 0.05 | 1 | 1
COM-CS-WH-528-15 | Current | Split New Construction and Natural Replacement to effectively represent baseline and efficient efficiencies. Updated savings. | Commercial | Condensing Storage Water Heater | High Utilization | New Construction | water heating | Condensing storage water heater | All water heaters not described by UEF baseline definition with thermal efficiency >= 97%, <= 250 kBTU/hr | Non-condensing storage water heater | All water heaters not described by UEF baseline definition with thermal efficiency = 90% |  | kBtu/hr input capacity | TRM Version 8.0 | 2024-04-30 | 0 | 1.336 | 0 | 0 | 0 | 0 | 2591 | 0 | 15 | Midstream | 0.05 | 1 | 1
COM-CS-WH-528-16 | Current | Split New Construction and Natural Replacement to effectively represent baseline and efficient efficiencies. Updated savings. | Commercial | Condensing Storage Water Heater | High Utilization | New Construction | water heating | Condensing storage water heater | All water heaters not described by UEF baseline definition with thermal efficiency >= 95 < 97%, > 250 kBTU/hr | Non-condensing storage water heater | All water heaters not described by UEF baseline definition with thermal efficiency = 90% |  | kBtu/hr input capacity | TRM Version 8.0 | 2024-04-30 | 0 | 0.954 | 0 | 0 | 0 | 0 | 4464 | 0 | 15 | Midstream | 0.05 | 1 | 1
COM-CS-WH-528-17 | Current | Split New Construction and Natural Replacement to effectively represent baseline and efficient efficiencies. Updated savings. | Commercial | Condensing Storage Water Heater | High Utilization | New Construction | water heating | Condensing storage water heater | All water heaters not described by UEF baseline definition with thermal efficiency >= 97%, > 250 kBTU/hr | Non-condensing storage water heater | All water heaters not described by UEF baseline definition with thermal efficiency = 90% |  | kBtu/hr input capacity | TRM Version 8.0 | 2024-04-30 | 0 | 1.336 | 0 | 0 | 0 | 0 | 4464 | 0 | 15 | Midstream | 0.05 | 1 | 1
COM-CS-WH-529-16 | Current | Split New Construction and Natural Replacement to effectively represent baseline and efficient efficiencies. Updated savings. | Commercial | Condensing Storage Water Heater | Low Utilization | Natural Replacement | water heating | Condensing storage water heater | > 75 kBTU/hr and <= 105 kBTU/hr, rated nominal volume <= 120 US gallon, single-phase power, water temp <180 deg f, UEF >= 0.86 < 0.89 | Non-condensing storage water heater | > 75 kBTU/hr and <= 105 kBTU/hr, rated nominal volume <= 120 US gallon, single-phase power, water temp <180 deg f, UEF = 0.6597 - 0.00024Vs |  | kBtu/hr input capacity | TRM Version 8.0 | 2024-04-30 | 0 | 2.515 | 0 | 0 | 0 | 0 | 2591 | 0 | 15 | Midstream | 0.05 | 1 | 1
COM-CS-WH-529-17 | Current | Split New Construction and Natural Replacement to effectively represent baseline and efficient efficiencies. Updated savings. | Commercial | Condensing Storage Water Heater | Low Utilization | Natural Replacement | water heating | Condensing storage water heater | > 75 kBTU/hr and <= 105 kBTU/hr, rated nominal volume <= 120 US gallon, single-phase power, water temp <180 deg f, UEF >= 0.89 | Non-condensing storage water heater | > 75 kBTU/hr and <= 105 kBTU/hr, rated nominal volume <= 120 US gallon, single-phase power, water temp <180 deg f, UEF = 0.6597 - 0.00024Vs |  | kBtu/hr input capacity | TRM Version 8.0 | 2024-04-30 | 0 | 2.868 | 0 | 0 | 0 | 0 | 2591 | 0 | 15 | Midstream | 0.05 | 1 | 1
COM-CS-WH-529-18 | Current | Split New Construction and Natural Replacement to effectively represent baseline and efficient efficiencies. Updated savings. | Commercial | Condensing Storage Water Heater | Low Utilization | Natural Replacement | water heating | Condensing storage water heater | All water heaters not described by UEF baseline definition with thermal efficiency >= 92% < 95%, <= 250 kBTU/hr | Non-condensing storage water heater | All water heaters not described by UEF baseline definition with thermal efficiency >= 80% |  | kBtu/hr input capacity | TRM Version 8.0 | 2024-04-30 | 0 | 1.137 | 0 | 0 | 0 | 0 | 2591 | 0 | 15 | Midstream | 0.05 | 1 | 1
COM-CS-WH-529-19 | Current | Split New Construction and Natural Replacement to effectively represent baseline and efficient efficiencies. Updated savings. | Commercial | Condensing Storage Water Heater | Low Utilization | Natural Replacement | water heating | Condensing storage water heater | All water heaters not described by UEF baseline definition with thermal efficiency >= 95% < 97%, <= 250 kBTU/hr | Non-condensing storage water heater | All water heaters not described by UEF baseline definition with thermal efficiency >= 80% |  | kBtu/hr input capacity | TRM Version 8.0 | 2024-04-30 | 0 | 1.422 | 0 | 0 | 0 | 0 | 2591 | 0 | 15 | Midstream | 0.05 | 1 | 1
COM-CS-WH-529-20 | Current | Split New Construction and Natural Replacement to effectively represent baseline and efficient efficiencies. Updated savings. | Commercial | Condensing Storage Water Heater | Low Utilization | Natural Replacement | water heating | Condensing storage water heater | All water heaters not described by UEF baseline definition with thermal efficiency >= 97%, <= 250 kBTU/hr | Non-condensing storage water heater | All water heaters not described by UEF baseline definition with thermal efficiency >= 80% |  | kBtu/hr input capacity | TRM Version 8.0 | 2024-04-30 | 0 | 1.611 | 0 | 0 | 0 | 0 | 2591 | 0 | 15 | Midstream | 0.05 | 1 | 1
COM-CS-WH-529-21 | Current | Split New Construction and Natural Replacement to effectively represent baseline and efficient efficiencies. Updated savings. | Commercial | Condensing Storage Water Heater | Low Utilization | Natural Replacement | water heating | Condensing storage water heater | All water heaters not described by UEF baseline definition with thermal efficiency >= 92% < 95%, > 250 kBTU/hr | Non-condensing storage water heater | All water heaters not described by UEF baseline definition with thermal efficiency >= 80% |  | kBtu/hr input capacity | TRM Version 8.0 | 2024-04-30 | 0 | 1.137 | 0 | 0 | 0 | 0 | 4464 | 0 | 15 | Midstream | 0.05 | 1 | 1
COM-CS-WH-529-22 | Current | Split New Construction and Natural Replacement to effectively represent baseline and efficient efficiencies. Updated savings. | Commercial | Condensing Storage Water Heater | Low Utilization | Natural Replacement | water heating | Condensing storage water heater | All water heaters not described by UEF baseline definition with thermal efficiency >= 95% < 97%, > 250 kBTU/hr | Non-condensing storage water heater | All water heaters not described by UEF baseline definition with thermal efficiency >= 80% |  | kBtu/hr input capacity | TRM Version 8.0 | 2024-04-30 | 0 | 1.422 | 0 | 0 | 0 | 0 | 4464 | 0 | 15 | Midstream | 0.05 | 1 | 1
COM-CS-WH-529-23 | Current | Split New Construction and Natural Replacement to effectively represent baseline and efficient efficiencies. Updated savings. | Commercial | Condensing Storage Water Heater | Low Utilization | Natural Replacement | water heating | Condensing storage water heater | All water heaters not described by UEF baseline definition with thermal efficiency >= 97%, > 250 kBTU/hr | Non-condensing storage water heater | All water heaters not described by UEF baseline definition with thermal efficiency >= 80% |  | kBtu/hr input capacity | TRM Version 8.0 | 2024-04-30 | 0 | 1.611 | 0 | 0 | 0 | 0 | 4464 | 0 | 15 | Midstream | 0.05 | 1 | 1
COM-CS-WH-530-12 | Current | Split New Construction and Natural Replacement to effectively represent baseline and efficient efficiencies. Updated savings. | Commercial | Condensing Storage Water Heater | Low Utilization | New Construction | water heating | Condensing storage water heater | > 75 kBTU/hr and <= 105 kBTU/hr, rated nominal volume <= 120 US gallon, single-phase power, water temp <180 deg f, UEF >= 0.86 < 0.89 | Non-condensing storage water heater | > 75 kBTU/hr and <= 105 kBTU/hr, rated nominal volume <= 120 US gallon, single-phase power, water temp <180 deg f, UEF = 0.8107 - 0.00021Vs |  | kBtu/hr input capacity | TRM Version 8.0 | 2024-04-30 | 0 | 0.584 | 0 | 0 | 0 | 0 | 2591 | 0 | 15 | Midstream | 0.05 | 1 | 1
COM-CS-WH-530-13 | Current | Split New Construction and Natural Replacement to effectively represent baseline and efficient efficiencies. Updated savings. | Commercial | Condensing Storage Water Heater | Low Utilization | New Construction | water heating | Condensing storage water heater | > 75 kBTU/hr and <= 105 kBTU/hr, rated nominal volume <= 120 US gallon, single-phase power, water temp <180 deg f, UEF >= 0.89 | Non-condensing storage water heater | > 75 kBTU/hr and <= 105 kBTU/hr, rated nominal volume <= 120 US gallon, single-phase power, water temp <180 deg f, UEF = 0.8107 - 0.00021Vs |  | kBtu/hr input capacity | TRM Version 8.0 | 2024-04-30 | 0 | 0.869 | 0 | 0 | 0 | 0 | 2591 | 0 | 15 | Midstream | 0.05 | 1 | 1
COM-CS-WH-530-14 | Current | Split New Construction and Natural Replacement to effectively represent baseline and efficient efficiencies. Updated savings. | Commercial | Condensing Storage Water Heater | Low Utilization | New Construction | water heating | Condensing storage water heater | All water heaters not described by UEF baseline definition with thermal efficiency >= 95 < 97%, <= 250 kBTU/hr | Non-condensing storage water heater | All water heaters not described by UEF baseline definition with thermal efficiency = 90% |  | kBtu/hr input capacity | TRM Version 8.0 | 2024-04-30 | 0 | 0.421 | 0 | 0 | 0 | 0 | 2591 | 0 | 15 | Midstream | 0.05 | 1 | 1
COM-CS-WH-530-15 | Current | Split New Construction and Natural Replacement to effectively represent baseline and efficient efficiencies. Updated savings. | Commercial | Condensing Storage Water Heater | Low Utilization | New Construction | water heating | Condensing storage water heater | All water heaters not described by UEF baseline definition with thermal efficiency >= 97%, <= 250 kBTU/hr | Non-condensing storage water heater | All water heaters not described by UEF baseline definition with thermal efficiency = 90% |  | kBtu/hr input capacity | TRM Version 8.0 | 2024-04-30 | 0 | 0.59 | 0 | 0 | 0 | 0 | 2591 | 0 | 15 | Midstream | 0.05 | 1 | 1
COM-CS-WH-530-16 | Current | Split New Construction and Natural Replacement to effectively represent baseline and efficient efficiencies. Updated savings. | Commercial | Condensing Storage Water Heater | Low Utilization | New Construction | water heating | Condensing storage water heater | All water heaters not described by UEF baseline definition with thermal efficiency >= 95 < 97%, > 250 kBTU/hr | Non-condensing storage water heater | All water heaters not described by UEF baseline definition with thermal efficiency = 90% |  | kBtu/hr input capacity | TRM Version 8.0 | 2024-04-30 | 0 | 0.421 | 0 | 0 | 0 | 0 | 4464 | 0 | 15 | Midstream | 0.05 | 1 | 1
COM-CS-WH-530-17 | Current | Split New Construction and Natural Replacement to effectively represent baseline and efficient efficiencies. Updated savings. | Commercial | Condensing Storage Water Heater | Low Utilization | New Construction | water heating | Condensing storage water heater | All water heaters not described by UEF baseline definition with thermal efficiency >= 97%, > 250 kBTU/hr | Non-condensing storage water heater | All water heaters not described by UEF baseline definition with thermal efficiency = 90% |  | kBtu/hr input capacity | TRM Version 8.0 | 2024-04-30 | 0 | 0.59 | 0 | 0 | 0 | 0 | 4464 | 0 | 15 | Midstream | 0.05 | 1 | 1
COM-CS-WH-531-16 | Current | Split New Construction and Natural Replacement to effectively represent baseline and efficient efficiencies. Updated savings. | Commercial | Condensing Storage Water Heater | Medium Utilization | Natural Replacement | water heating | Condensing storage water heater | > 75 kBTU/hr and <= 105 kBTU/hr, rated nominal volume <= 120 US gallon, single-phase power, water temp <180 deg f, UEF >= 0.86 < 0.89 | Non-condensing storage water heater | > 75 kBTU/hr and <= 105 kBTU/hr, rated nominal volume <= 120 US gallon, single-phase power, water temp <180 deg f, UEF = 0.6597 - 0.00024Vs |  | kBtu/hr input capacity | TRM Version 8.0 | 2024-04-30 | 0 | 4.103 | 0 | 0 | 0 | 0 | 2591 | 0 | 15 | Midstream | 0.05 | 1 | 1
COM-CS-WH-531-17 | Current | Split New Construction and Natural Replacement to effectively represent baseline and efficient efficiencies. Updated savings. | Commercial | Condensing Storage Water Heater | Medium Utilization | Natural Replacement | water heating | Condensing storage water heater | > 75 kBTU/hr and <= 105 kBTU/hr, rated nominal volume <= 120 US gallon, single-phase power, water temp <180 deg f, UEF >= 0.89 | Non-condensing storage water heater | > 75 kBTU/hr and <= 105 kBTU/hr, rated nominal volume <= 120 US gallon, single-phase power, water temp <180 deg f, UEF = 0.6597 - 0.00024Vs |  | kBtu/hr input capacity | TRM Version 8.0 | 2024-04-30 | 0 | 4.677 | 0 | 0 | 0 | 0 | 2591 | 0 | 15 | Midstream | 0.05 | 1 | 1
COM-CS-WH-531-18 | Current | Split New Construction and Natural Replacement to effectively represent baseline and efficient efficiencies. Updated savings. | Commercial | Condensing Storage Water Heater | Medium Utilization | Natural Replacement | water heating | Condensing storage water heater | All water heaters not described by UEF baseline definition with thermal efficiency >= 92% < 95%, <= 250 kBTU/hr | Non-condensing storage water heater | All water heaters not described by UEF baseline definition with thermal efficiency >= 80% |  | kBtu/hr input capacity | TRM Version 8.0 | 2024-04-30 | 0 | 1.855 | 0 | 0 | 0 | 0 | 2591 | 0 | 15 | Midstream | 0.05 | 1 | 1
COM-CS-WH-531-19 | Current | Split New Construction and Natural Replacement to effectively represent baseline and efficient efficiencies. Updated savings. | Commercial | Condensing Storage Water Heater | Medium Utilization | Natural Replacement | water heating | Condensing storage water heater | All water heaters not described by UEF baseline definition with thermal efficiency >= 95% < 97%, <= 250 kBTU/hr | Non-condensing storage water heater | All water heaters not described by UEF baseline definition with thermal efficiency >= 80% |  | kBtu/hr input capacity | TRM Version 8.0 | 2024-04-30 | 0 | 2.319 | 0 | 0 | 0 | 0 | 2591 | 0 | 15 | Midstream | 0.05 | 1 | 1
COM-CS-WH-531-20 | Current | Split New Construction and Natural Replacement to effectively represent baseline and efficient efficiencies. Updated savings. | Commercial | Condensing Storage Water Heater | Medium Utilization | Natural Replacement | water heating | Condensing storage water heater | All water heaters not described by UEF baseline definition with thermal efficiency >= 97%, <= 250 kBTU/hr | Non-condensing storage water heater | All water heaters not described by UEF baseline definition with thermal efficiency >= 80% |  | kBtu/hr input capacity | TRM Version 8.0 | 2024-04-30 | 0 | 2.628 | 0 | 0 | 0 | 0 | 2591 | 0 | 15 | Midstream | 0.05 | 1 | 1
COM-CS-WH-531-21 | Current | Split New Construction and Natural Replacement to effectively represent baseline and efficient efficiencies. Updated savings. | Commercial | Condensing Storage Water Heater | Medium Utilization | Natural Replacement | water heating | Condensing storage water heater | All water heaters not described by UEF baseline definition with thermal efficiency >= 92% < 95%, > 250 kBTU/hr | Non-condensing storage water heater | All water heaters not described by UEF baseline definition with thermal efficiency >= 80% |  | kBtu/hr input capacity | TRM Version 8.0 | 2024-04-30 | 0 | 1.855 | 0 | 0 | 0 | 0 | 4464 | 0 | 15 | Midstream | 0.05 | 1 | 1
COM-CS-WH-531-22 | Current | Split New Construction and Natural Replacement to effectively represent baseline and efficient efficiencies. Updated savings. | Commercial | Condensing Storage Water Heater | Medium Utilization | Natural Replacement | water heating | Condensing storage water heater | All water heaters not described by UEF baseline definition with thermal efficiency >= 95% < 97%, > 250 kBTU/hr | Non-condensing storage water heater | All water heaters not described by UEF baseline definition with thermal efficiency >= 80% |  | kBtu/hr input capacity | TRM Version 8.0 | 2024-04-30 | 0 | 2.319 | 0 | 0 | 0 | 0 | 4464 | 0 | 15 | Midstream | 0.05 | 1 | 1
COM-CS-WH-531-23 | Current | Split New Construction and Natural Replacement to effectively represent baseline and efficient efficiencies. Updated savings. | Commercial | Condensing Storage Water Heater | Medium Utilization | Natural Replacement | water heating | Condensing storage water heater | All water heaters not described by UEF baseline definition with thermal efficiency >= 97%, > 250 kBTU/hr | Non-condensing storage water heater | All water heaters not described by UEF baseline definition with thermal efficiency >= 80% |  | kBtu/hr input capacity | TRM Version 8.0 | 2024-04-30 | 0 | 2.628 | 0 | 0 | 0 | 0 | 4464 | 0 | 15 | Midstream | 0.05 | 1 | 1
COM-CS-WH-532-12 | Current | Split New Construction and Natural Replacement to effectively represent baseline and efficient efficiencies. Updated savings. | Commercial | Condensing Storage Water Heater | Medium Utilization | New Construction | water heating | Condensing storage water heater | > 75 kBTU/hr and <= 105 kBTU/hr, rated nominal volume <= 120 US gallon, single-phase power, water temp <180 deg f, UEF >= 0.86 < 0.89 | Non-condensing storage water heater | > 75 kBTU/hr and <= 105 kBTU/hr, rated nominal volume <= 120 US gallon, single-phase power, water temp <180 deg f, UEF = 0.8107 - 0.00021Vs |  | kBtu/hr input capacity | TRM Version 8.0 | 2024-04-30 | 0 | 0.952 | 0 | 0 | 0 | 0 | 2591 | 0 | 15 | Midstream | 0.05 | 1 | 1
COM-CS-WH-532-13 | Current | Split New Construction and Natural Replacement to effectively represent baseline and efficient efficiencies. Updated savings. | Commercial | Condensing Storage Water Heater | Medium Utilization | New Construction | water heating | Condensing storage water heater | > 75 kBTU/hr and <= 105 kBTU/hr, rated nominal volume <= 120 US gallon, single-phase power, water temp <180 deg f, UEF >= 0.89 | Non-condensing storage water heater | > 75 kBTU/hr and <= 105 kBTU/hr, rated nominal volume <= 120 US gallon, single-phase power, water temp <180 deg f, UEF = 0.8107 - 0.00021Vs |  | kBtu/hr input capacity | TRM Version 8.0 | 2024-04-30 | 0 | 1.417 | 0 | 0 | 0 | 0 | 2591 | 0 | 15 | Midstream | 0.05 | 1 | 1
COM-CS-WH-532-14 | Current | Split New Construction and Natural Replacement to effectively represent baseline and efficient efficiencies. Updated savings. | Commercial | Condensing Storage Water Heater | Medium Utilization | New Construction | water heating | Condensing storage water heater | All water heaters not described by UEF baseline definition with thermal efficiency >= 95 < 97%, <= 250 kBTU/hr | Non-condensing storage water heater | All water heaters not described by UEF baseline definition with thermal efficiency = 90% |  | kBtu/hr input capacity | TRM Version 8.0 | 2024-04-30 | 0 | 0.687 | 0 | 0 | 0 | 0 | 2591 | 0 | 15 | Midstream | 0.05 | 1 | 1
COM-CS-WH-532-15 | Current | Split New Construction and Natural Replacement to effectively represent baseline and efficient efficiencies. Updated savings. | Commercial | Condensing Storage Water Heater | Medium Utilization | New Construction | water heating | Condensing storage water heater | All water heaters not described by UEF baseline definition with thermal efficiency >= 97%, <= 250 kBTU/hr | Non-condensing storage water heater | All water heaters not described by UEF baseline definition with thermal efficiency = 90% |  | kBtu/hr input capacity | TRM Version 8.0 | 2024-04-30 | 0 | 0.962 | 0 | 0 | 0 | 0 | 2591 | 0 | 15 | Midstream | 0.05 | 1 | 1
COM-CS-WH-532-16 | Current | Split New Construction and Natural Replacement to effectively represent baseline and efficient efficiencies. Updated savings. | Commercial | Condensing Storage Water Heater | Medium Utilization | New Construction | water heating | Condensing storage water heater | All water heaters not described by UEF baseline definition with thermal efficiency >= 95 < 97%, > 250 kBTU/hr | Non-condensing storage water heater | All water heaters not described by UEF baseline definition with thermal efficiency = 90% |  | kBtu/hr input capacity | TRM Version 8.0 | 2024-04-30 | 0 | 0.687 | 0 | 0 | 0 | 0 | 4464 | 0 | 15 | Midstream | 0.05 | 1 | 1
COM-CS-WH-532-17 | Current | Split New Construction and Natural Replacement to effectively represent baseline and efficient efficiencies. Updated savings. | Commercial | Condensing Storage Water Heater | Medium Utilization | New Construction | water heating | Condensing storage water heater | All water heaters not described by UEF baseline definition with thermal efficiency >= 97%, > 250 kBTU/hr | Non-condensing storage water heater | All water heaters not described by UEF baseline definition with thermal efficiency = 90% |  | kBtu/hr input capacity | TRM Version 8.0 | 2024-04-30 | 0 | 0.962 | 0 | 0 | 0 | 0 | 4464 | 0 | 15 | Midstream | 0.05 | 1 | 1
RES-FA-WH-461-05 | Replaced | Updated in TRM Version 7.0 | Residential | Faucet Aerator |  | Retrofit | water heating | Faucet Aerator | Bathroom, 1.0 GPM | Standard flow bathroom aerator (code compliant) | 2.2 GPM | unit |  | TRM Version 5.0 | 2020-11-12 | 6.4 | 0 | 0 | 0 | 2501 | 0 | 0.6 | 0 | 10 | Direct Install | 0 | 1 | 1
RES-FA-WH-460-05 | Replaced | Updated in TRM Version 7.0 | Residential | Faucet Aerator |  | Retrofit | water heating | Faucet Aerator | Bathroom, 1.5 GPM | Standard flow bathroom aerator (code compliant) | 2.2 GPM | unit |  | TRM Version 5.0 | 2020-11-12 | 3.73 | 0 | 0 | 0 | 1459 | 0 | 0.6 | 0 | 10 | Direct Install | 0 | 1 | 1
RES-FA-WH-462-05 | Replaced | Updated in TRM Version 7.0 | Residential | Faucet Aerator |  | Retrofit | water heating | Faucet Aerator | Kitchen, 1.0 GPM | Standard flow kitchen aerator (code compliant) | 2.2 GPM | unit |  | TRM Version 5.0 | 2020-11-12 | 19.82 | 0 | 0 | 0 | 7742 | 0 | 1.14 | 0 | 10 | Direct Install | 0 | 1 | 1
RES-FA-WH-463-05 | Replaced | Updated in TRM Version 7.0 | Residential | Faucet Aerator |  | Retrofit | water heating | Faucet Aerator | Kitchen, 1.5 GPM | Standard flow kitchen aerator (code compliant) | 2.2 GPM | unit |  | TRM Version 5.0 | 2020-11-12 | 11.56 | 0 | 0 | 0 | 4516 | 0 | 1.14 | 0 | 10 | Direct Install | 0 | 1 | 1
RES-FA-WH-461-01 | Replaced | Updated in TRM Version 7.0 | Residential | Faucet Aerator |  | Retrofit | water heating | Faucet Aerator | Bathroom, 1.0 GPM | Standard flow bathroom aerator (code compliant) | 2.2 GPM | unit |  | TRM Version 5.0 | 2020-11-12 | 6.4 | 0 | 0 | 0 | 2501 | 0 | 0.6 | 0 | 10 | Downstream | 0.33 | 0.6458 | 1
RES-FA-WH-460-01 | Replaced | Updated in TRM Version 7.0 | Residential | Faucet Aerator |  | Retrofit | water heating | Faucet Aerator | Bathroom, 1.5 GPM | Standard flow bathroom aerator (code compliant) | 2.2 GPM | unit |  | TRM Version 5.0 | 2020-11-12 | 3.73 | 0 | 0 | 0 | 1459 | 0 | 0.6 | 0 | 10 | Downstream | 0.33 | 0.6458 | 1
RES-TW-WH-576-01 | Replaced | Updated in TRM Version 7.0 | Residential | Tankless Water Heater |  | New Construction/Natural Replacement | water heating | Tankless Water Heater | Condensing Tankless Water Heater, EF = 0.91 | Storage Tank Water Heater, EF=0.67 | EF=0.67 | unit |  | TRM Version 5.0 | 2020-11-12 | 128 | 0 | 0 | 0 | 0 | 0 | 2066 | 0 | 20 | Downstream | 0.02 | 1 | 1
RES-TW-WH-575-01 | Replaced | Updated in TRM Version 7.0 | Residential | Tankless Water Heater |  | New Construction/Natural Replacement | water heating | Tankless Water Heater | High Efficiency Non-Condensing Tankless Water Heater, EF = 0.82 | Storage Tank Water Heater, EF=0.67 | EF=0.67 | unit |  | TRM Version 5.0 | 2020-11-12 | 88.8 | 0 | 0 | 0 | 0 | 0 | 1667 | 0 | 20 | Downstream | 0.02 | 1 | 1
RES-SW-WH-574-01 | Replaced | Updated in TRM Version 7.0 | Residential | Storage Water Heater |  | New Construction | water heating | High Efficiency Gas Storage Water Heaters | High efficiency storage tank water heater (Energy Factor of 0.80) | ENERGY STAR power vented storage tank water heater | Energy factor of 0.67 | unit |  | TRM Version 5.0 | 2020-11-12 | 68.3 | 0 | 0 | 0 | 0 | 0 | 545 | 0 | 16 | Downstream | 0.1 | 1 | 1
RES-FA-WH-462-01 | Replaced | Updated in TRM Version 7.0 | Residential | Faucet Aerator |  | Retrofit | water heating | Faucet Aerator | Kitchen, 1.0 GPM | Standard flow kitchen aerator (code compliant) | 2.2 GPM | unit |  | TRM Version 5.0 | 2020-11-12 | 19.82 | 0 | 0 | 0 | 7742 | 0 | 1.14 | 0 | 10 | Downstream | 0.33 | 0.6768 | 1
RES-FA-WH-463-01 | Replaced | Updated in TRM Version 7.0 | Residential | Faucet Aerator |  | Retrofit | water heating | Faucet Aerator | Kitchen, 1.5 GPM | Standard flow kitchen aerator (code compliant) | 2.2 GPM | unit |  | TRM Version 5.0 | 2020-11-12 | 11.56 | 0 | 0 | 0 | 4516 | 0 | 1.14 | 0 | 10 | Downstream | 0.33 | 0.6768 | 1
RES-PW-WH-566-01 | Replaced | Updated in TRM Version 7.0 | Residential | Pipe Wrap |  | Retrofit | water heating | Pipe Wrap | R 4.35 | No pipe wrap | R-0.435 | ft |  | TRM Version 5.0 | 2020-11-12 | 3.64 | 0 | 0 | 0 | 0 | 0 | 0.39 | 0 | 15 | Downstream | 0.02 | 0.939 | 1
RES-FA-WH-461-03 | Replaced | Updated in TRM Version 7.0 | Residential | Faucet Aerator |  | Retrofit | water heating | Faucet Aerator | Bathroom, 1.0 GPM | Standard flow bathroom aerator (code compliant) | 2.2 GPM | unit |  | TRM Version 5.0 | 2020-11-12 | 6.4 | 0 | 0 | 0 | 2501 | 0 | 0.6 | 0 | 10 | Low-Income | 0 | 0.6458 | 1
RES-FA-WH-460-03 | Replaced | Updated in TRM Version 7.0 | Residential | Faucet Aerator |  | Retrofit | water heating | Faucet Aerator | Bathroom, 1.5 GPM | Standard flow bathroom aerator (code compliant) | 2.2 GPM | unit |  | TRM Version 5.0 | 2020-11-12 | 3.73 | 0 | 0 | 0 | 1459 | 0 | 0.6 | 0 | 10 | Low-Income | 0 | 0.6458 | 1
RES-TW-WH-576-02 | Replaced | Updated in TRM Version 7.0 | Residential | Tankless Water Heater |  | New Construction/Natural Replacement | water heating | Tankless Water Heater | Condensing Tankless Water Heater, EF = 0.91 | Storage Tank Water Heater, EF=0.67 | EF=0.67 | unit |  | TRM Version 5.0 | 2020-11-12 | 128 | 0 | 0 | 0 | 0 | 0 | 2066 | 0 | 20 | Low-Income | 0 | 1 | 1
RES-TW-WH-575-02 | Replaced | Updated in TRM Version 7.0 | Residential | Tankless Water Heater |  | New Construction/Natural Replacement | water heating | Tankless Water Heater | High Efficiency Non-Condensing Tankless Water Heater, EF = 0.82 | Storage Tank Water Heater, EF=0.67 | EF=0.67 | unit |  | TRM Version 5.0 | 2020-11-12 | 88.8 | 0 | 0 | 0 | 0 | 0 | 1667 | 0 | 20 | Low-Income | 0 | 1 | 1
RES-SW-WH-574-02 | Replaced | Updated in TRM Version 7.0 | Residential | Storage Water Heater |  | New Construction | water heating | High Efficiency Gas Storage Water Heaters | High efficiency storage tank water heater (Energy Factor of 0.80) | ENERGY STAR power vented storage tank water heater | Energy factor of 0.67 | unit |  | TRM Version 5.0 | 2020-11-12 | 44.1 | 0 | 0 | 0 | 0 | 0 | 545 | 0 | 16 | Low-Income | 0 | 1 | 1
RES-FA-WH-462-03 | Replaced | Updated in TRM Version 7.0 | Residential | Faucet Aerator |  | Retrofit | water heating | Faucet Aerator | Kitchen, 1.0 GPM | Standard flow kitchen aerator (code compliant) | 2.2 GPM | unit |  | TRM Version 5.0 | 2020-11-12 | 19.82 | 0 | 0 | 0 | 7742 | 0 | 1.14 | 0 | 10 | Low-Income | 0 | 0.6768 | 1
RES-FA-WH-463-03 | Replaced | Updated in TRM Version 7.0 | Residential | Faucet Aerator |  | Retrofit | water heating | Faucet Aerator | Kitchen, 1.5 GPM | Standard flow kitchen aerator (code compliant) | 2.2 GPM | unit |  | TRM Version 5.0 | 2020-11-12 | 11.56 | 0 | 0 | 0 | 4516 | 0 | 1.14 | 0 | 10 | Low-Income | 0 | 0.6768 | 1
RES-PW-WH-566-02 | Replaced | Updated in TRM Version 7.0 | Residential | Pipe Wrap |  | Retrofit | water heating | Pipe Wrap | R 4.35 | No pipe wrap | R-0.435 | ft |  | TRM Version 5.0 | 2020-11-12 | 3.64 | 0 | 0 | 0 | 0 | 0 | 0.39 | 0 | 15 | Low-Income | 0 | 0.939 | 1
COM-AT-SH-450-01 | Current | New in TRM Version 9.0 | Commercial | Adaptive Thermostat |  | Retrofit | space heating | Adaptive Thermostats | Adaptive Thermostat | Non Programmable and programmable thermostat |  | unit |  | TRM Version 9.0 | 2025-05-23 | 380 | 0 | 995 | 0 | 0 | 0 | 235 | 0 | 10 | Direct Install | 0.03 | 1 | 1
COM-AT-SH-450-02 | Current | New in TRM Version 9.0 | Commercial | Adaptive Thermostat |  | Retrofit | space heating | Adaptive Thermostats | Adaptive Thermostat | Non Programmable and programmable thermostat |  | unit |  | TRM Version 9.0 | 2025-05-23 | 380 | 0 | 995 | 0 | 0 | 0 | 235 | 0 | 10 | Downstream | 0.15 | 1 | 1
COM-AT-SH-450-03 | Current | New in TRM Version 9.0 | Commercial | Adaptive Thermostat |  | Retrofit | space heating | Adaptive Thermostats | Adaptive Thermostat | Non Programmable and programmable thermostat |  | unit |  | TRM Version 9.0 | 2025-05-23 | 380 | 0 | 995 | 0 | 0 | 0 | 235 | 0 | 10 | Midstream | Not Yet Available | 1 | 1
COM-AT-SH-450-04 | Current | New in TRM Version 9.0 | Commercial | Adaptive Thermostat |  | Retrofit | space heating | Adaptive Thermostats | Adaptive Thermostat | Non Programmable and programmable thermostat |  | unit |  | TRM Version 9.0 | 2025-05-23 | 380 | 0 | 995 | 0 | 0 | 0 | 235 | 0 | 10 | Low-Income | Not Yet Available | 1 | 1
RES-IN-SH-589-01 | Current | New in TRM Version 9.0 | Residential | Insulation |  | Retrofit | space heating | Cathedral/Flat Roof Insulation | Minimum nominal R-value of R-20 | No insulation and manual thermostat | No insulation | house | sq ft of installed insulation | TRM Version 9.0 | 2025-05-23 | 423 | 0.882 | 167 | 0.124 | 0 | 0 | 0 | 6.17 | 30 | Direct Install | 0.11 | 1 | 1
RES-IN-SH-589-02 | Current | New in TRM Version 9.0 | Residential | Insulation |  | Retrofit | space heating | Cathedral/Flat Roof Insulation | Minimum nominal R-value of R-20 | No insulation and manual thermostat | No insulation | house | sq ft of installed insulation | TRM Version 9.0 | 2025-05-23 | 423 | 0.882 | 167 | 0.124 | 0 | 0 | 0 | 6.17 | 30 | Downstream | 0.11 | 1 | 1
RES-IN-SH-589-03 | Current | New in TRM Version 9.0 | Residential | Insulation |  | Retrofit | space heating | Cathedral/Flat Roof Insulation | Minimum nominal R-value of R-20 | No insulation and manual thermostat | No insulation | house | sq ft of installed insulation | TRM Version 9.0 | 2025-05-23 | 423 | 0.882 | 167 | 0.124 | 0 | 0 | 0 | 6.17 | 30 | Midstream | 0.11 | 1 | 1
RES-IN-SH-589-04 | Current | New in TRM Version 9.0 | Residential | Insulation |  | Retrofit | space heating | Cathedral/Flat Roof Insulation | Minimum nominal R-value of R-20 | No insulation and manual thermostat | No insulation | house | sq ft of installed insulation | TRM Version 9.0 | 2025-05-23 | 423 | 0.882 | 167 | 0.124 | 0 | 0 | 0 | 6.17 | 30 | Low-Income | 0 | 1 | 1
RES-IN-SH-590-01 | Current | New in TRM Version 9.0 | Residential | Insulation |  | Retrofit | space heating | Cathedral/Flat Roof Insulation | Minimum nominal R-value of R-20 | No insulation and programmable thermostat | No insulation | house | sq ft of installed insulation | TRM Version 9.0 | 2025-05-23 | 415 | 0.864 | 162 | 0.121 | 0 | 0 | 0 | 6.17 | 30 | Direct Install | 0.11 | 1 | 1
RES-IN-SH-590-02 | Current | New in TRM Version 9.0 | Residential | Insulation |  | Retrofit | space heating | Cathedral/Flat Roof Insulation | Minimum nominal R-value of R-20 | No insulation and programmable thermostat | No insulation | house | sq ft of installed insulation | TRM Version 9.0 | 2025-05-23 | 415 | 0.864 | 162 | 0.121 | 0 | 0 | 0 | 6.17 | 30 | Downstream | 0.11 | 1 | 1
RES-IN-SH-590-03 | Current | New in TRM Version 9.0 | Residential | Insulation |  | Retrofit | space heating | Cathedral/Flat Roof Insulation | Minimum nominal R-value of R-20 | No insulation and programmable thermostat | No insulation | house | sq ft of installed insulation | TRM Version 9.0 | 2025-05-23 | 415 | 0.864 | 162 | 0.121 | 0 | 0 | 0 | 6.17 | 30 | Midstream | 0.11 | 1 | 1
RES-IN-SH-590-04 | Current | New in TRM Version 9.0 | Residential | Insulation |  | Retrofit | space heating | Cathedral/Flat Roof Insulation | Minimum nominal R-value of R-20 | No insulation and programmable thermostat | No insulation | house | sq ft of installed insulation | TRM Version 9.0 | 2025-05-23 | 415 | 0.864 | 162 | 0.121 | 0 | 0 | 0 | 6.17 | 30 | Low-Income | 0 | 1 | 1
RES-IN-SH-591-01 | Current | New in TRM Version 9.0 | Residential | Insulation |  | Retrofit | space heating | Cathedral/Flat Roof Insulation | Minimum nominal R-value of R-20 | No insulation and adaptive thermostat | No insulation | house | sq ft of installed insulation | TRM Version 9.0 | 2025-05-23 | 381 | 0.794 | 162 | 0.107 | 0 | 0 | 0 | 6.17 | 30 | Direct Install | 0.11 | 1 | 1
RES-IN-SH-591-02 | Current | New in TRM Version 9.0 | Residential | Insulation |  | Retrofit | space heating | Cathedral/Flat Roof Insulation | Minimum nominal R-value of R-20 | No insulation and adaptive thermostat | No insulation | house | sq ft of installed insulation | TRM Version 9.0 | 2025-05-23 | 381 | 0.794 | 162 | 0.107 | 0 | 0 | 0 | 6.17 | 30 | Downstream | 0.11 | 1 | 1
RES-IN-SH-591-03 | Current | New in TRM Version 9.0 | Residential | Insulation |  | Retrofit | space heating | Cathedral/Flat Roof Insulation | Minimum nominal R-value of R-20 | No insulation and adaptive thermostat | No insulation | house | sq ft of installed insulation | TRM Version 9.0 | 2025-05-23 | 381 | 0.794 | 162 | 0.107 | 0 | 0 | 0 | 6.17 | 30 | Midstream | 0.11 | 1 | 1
RES-IN-SH-591-04 | Current | New in TRM Version 9.0 | Residential | Insulation |  | Retrofit | space heating | Cathedral/Flat Roof Insulation | Minimum nominal R-value of R-20 | No insulation and adaptive thermostat | No insulation | house | sq ft of installed insulation | TRM Version 9.0 | 2025-05-23 | 381 | 0.794 | 162 | 0.107 | 0 | 0 | 0 | 6.17 | 30 | Low-Income | 0 | 1 | 1
RES-IN-SH-592-01 | Current | New in TRM Version 9.0 | Residential | Insulation |  | Retrofit | space heating | Cathedral/Flat Roof Insulation | Minimum nominal R-value of R-20 | Insulation and manual thermostat | >R-0 to R-12 of existing insulation | house | sq ft of installed insulation | TRM Version 9.0 | 2025-05-23 | 223 | 0.105 | 88 | 0.015 | 0 | 0 | 0 | 3.11 | 30 | Direct Install | 0.11 | 1 | 1
RES-IN-SH-592-02 | Current | New in TRM Version 9.0 | Residential | Insulation |  | Retrofit | space heating | Cathedral/Flat Roof Insulation | Minimum nominal R-value of R-20 | Insulation and manual thermostat | >R-0 to R-12 of existing insulation | house | sq ft of installed insulation | TRM Version 9.0 | 2025-05-23 | 223 | 0.105 | 88 | 0.015 | 0 | 0 | 0 | 3.11 | 30 | Downstream | 0.11 | 1 | 1
RES-IN-SH-592-03 | Current | New in TRM Version 9.0 | Residential | Insulation |  | Retrofit | space heating | Cathedral/Flat Roof Insulation | Minimum nominal R-value of R-20 | Insulation and manual thermostat | >R-0 to R-12 of existing insulation | house | sq ft of installed insulation | TRM Version 9.0 | 2025-05-23 | 223 | 0.105 | 88 | 0.015 | 0 | 0 | 0 | 3.11 | 30 | Midstream | 0.11 | 1 | 1
RES-IN-SH-592-04 | Current | New in TRM Version 9.0 | Residential | Insulation |  | Retrofit | space heating | Cathedral/Flat Roof Insulation | Minimum nominal R-value of R-20 | Insulation and manual thermostat | >R-0 to R-12 of existing insulation | house | sq ft of installed insulation | TRM Version 9.0 | 2025-05-23 | 223 | 0.105 | 88 | 0.015 | 0 | 0 | 0 | 3.11 | 30 | Low-Income | 0 | 1 | 1
RES-IN-SH-593-01 | Current | New in TRM Version 9.0 | Residential | Insulation |  | Retrofit | space heating | Cathedral/Flat Roof Insulation | Minimum nominal R-value of R-20 | Insulation and programmable thermostat | >R-0 to R-12 of existing insulation | house | sq ft of installed insulation | TRM Version 9.0 | 2025-05-23 | 219 | 0.103 | 86 | 0.014 | 0 | 0 | 0 | 3.11 | 30 | Direct Install | 0.11 | 1 | 1
RES-IN-SH-593-02 | Current | New in TRM Version 9.0 | Residential | Insulation |  | Retrofit | space heating | Cathedral/Flat Roof Insulation | Minimum nominal R-value of R-20 | Insulation and programmable thermostat | >R-0 to R-12 of existing insulation | house | sq ft of installed insulation | TRM Version 9.0 | 2025-05-23 | 219 | 0.103 | 86 | 0.014 | 0 | 0 | 0 | 3.11 | 30 | Downstream | 0.11 | 1 | 1
RES-IN-SH-593-03 | Current | New in TRM Version 9.0 | Residential | Insulation |  | Retrofit | space heating | Cathedral/Flat Roof Insulation | Minimum nominal R-value of R-20 | Insulation and programmable thermostat | >R-0 to R-12 of existing insulation | house | sq ft of installed insulation | TRM Version 9.0 | 2025-05-23 | 219 | 0.103 | 86 | 0.014 | 0 | 0 | 0 | 3.11 | 30 | Midstream | 0.11 | 1 | 1
RES-IN-SH-593-04 | Current | New in TRM Version 9.0 | Residential | Insulation |  | Retrofit | space heating | Cathedral/Flat Roof Insulation | Minimum nominal R-value of R-20 | Insulation and programmable thermostat | >R-0 to R-12 of existing insulation | house | sq ft of installed insulation | TRM Version 9.0 | 2025-05-23 | 219 | 0.103 | 86 | 0.014 | 0 | 0 | 0 | 3.11 | 30 | Low-Income | 0 | 1 | 1
RES-IN-SH-594-01 | Current | New in TRM Version 9.0 | Residential | Insulation |  | Retrofit | space heating | Cathedral/Flat Roof Insulation | Minimum nominal R-value of R-20 | Insulation and adaptive thermostat | >R-0 to R-12 of existing insulation | house | sq ft of installed insulation | TRM Version 9.0 | 2025-05-23 | 201 | 0.095 | 85 | 0.013 | 0 | 0 | 0 | 3.11 | 30 | Direct Install | 0.11 | 1 | 1
RES-IN-SH-594-02 | Current | New in TRM Version 9.0 | Residential | Insulation |  | Retrofit | space heating | Cathedral/Flat Roof Insulation | Minimum nominal R-value of R-20 | Insulation and adaptive thermostat | >R-0 to R-12 of existing insulation | house | sq ft of installed insulation | TRM Version 9.0 | 2025-05-23 | 201 | 0.095 | 85 | 0.013 | 0 | 0 | 0 | 3.11 | 30 | Downstream | 0.11 | 1 | 1
RES-IN-SH-594-03 | Current | New in TRM Version 9.0 | Residential | Insulation |  | Retrofit | space heating | Cathedral/Flat Roof Insulation | Minimum nominal R-value of R-20 | Insulation and adaptive thermostat | >R-0 to R-12 of existing insulation | house | sq ft of installed insulation | TRM Version 9.0 | 2025-05-23 | 201 | 0.095 | 85 | 0.013 | 0 | 0 | 0 | 3.11 | 30 | Midstream | 0.11 | 1 | 1
RES-IN-SH-594-04 | Current | New in TRM Version 9.0 | Residential | Insulation |  | Retrofit | space heating | Cathedral/Flat Roof Insulation | Minimum nominal R-value of R-20 | Insulation and adaptive thermostat | >R-0 to R-12 of existing insulation | house | sq ft of installed insulation | TRM Version 9.0 | 2025-05-23 | 201 | 0.095 | 85 | 0.013 | 0 | 0 | 0 | 3.11 | 30 | Low-Income | 0 | 1 | 1
RES-IN-SH-595-01 | Current | New in TRM Version 9.0 | Residential | Insulation |  | Retrofit | space heating | Cathedral/Flat Roof Insulation | Minimum nominal R-value of R-28 | No insulation and manual thermostat | No insulation | house | sq ft of installed insulation | TRM Version 9.0 | 2025-05-23 | 423 | 0.92 | 167 | 0.13 | 0 | 0 | 0 | 7.96 | 30 | Direct Install | 0.11 | 1 | 1
RES-IN-SH-595-02 | Current | New in TRM Version 9.0 | Residential | Insulation |  | Retrofit | space heating | Cathedral/Flat Roof Insulation | Minimum nominal R-value of R-28 | No insulation and manual thermostat | No insulation | house | sq ft of installed insulation | TRM Version 9.0 | 2025-05-23 | 423 | 0.92 | 167 | 0.13 | 0 | 0 | 0 | 7.96 | 30 | Downstream | 0.11 | 1 | 1
RES-IN-SH-595-03 | Current | New in TRM Version 9.0 | Residential | Insulation |  | Retrofit | space heating | Cathedral/Flat Roof Insulation | Minimum nominal R-value of R-28 | No insulation and manual thermostat | No insulation | house | sq ft of installed insulation | TRM Version 9.0 | 2025-05-23 | 423 | 0.92 | 167 | 0.13 | 0 | 0 | 0 | 7.96 | 30 | Midstream | 0.11 | 1 | 1
RES-IN-SH-595-04 | Current | New in TRM Version 9.0 | Residential | Insulation |  | Retrofit | space heating | Cathedral/Flat Roof Insulation | Minimum nominal R-value of R-28 | No insulation and manual thermostat | No insulation | house | sq ft of installed insulation | TRM Version 9.0 | 2025-05-23 | 423 | 0.92 | 167 | 0.13 | 0 | 0 | 0 | 7.96 | 30 | Low-Income | 0 | 1 | 1
RES-IN-SH-596-01 | Current | New in TRM Version 9.0 | Residential | Insulation |  | Retrofit | space heating | Cathedral/Flat Roof Insulation | Minimum nominal R-value of R-28 | No insulation and programmable thermostat | No insulation | house | sq ft of installed insulation | TRM Version 9.0 | 2025-05-23 | 415 | 0.902 | 162 | 0.126 | 0 | 0 | 0 | 7.96 | 30 | Direct Install | 0.11 | 1 | 1
RES-IN-SH-596-02 | Current | New in TRM Version 9.0 | Residential | Insulation |  | Retrofit | space heating | Cathedral/Flat Roof Insulation | Minimum nominal R-value of R-28 | No insulation and programmable thermostat | No insulation | house | sq ft of installed insulation | TRM Version 9.0 | 2025-05-23 | 415 | 0.902 | 162 | 0.126 | 0 | 0 | 0 | 7.96 | 30 | Downstream | 0.11 | 1 | 1
RES-IN-SH-596-03 | Current | New in TRM Version 9.0 | Residential | Insulation |  | Retrofit | space heating | Cathedral/Flat Roof Insulation | Minimum nominal R-value of R-28 | No insulation and programmable thermostat | No insulation | house | sq ft of installed insulation | TRM Version 9.0 | 2025-05-23 | 415 | 0.902 | 162 | 0.126 | 0 | 0 | 0 | 7.96 | 30 | Midstream | 0.11 | 1 | 1
RES-IN-SH-596-04 | Current | New in TRM Version 9.0 | Residential | Insulation |  | Retrofit | space heating | Cathedral/Flat Roof Insulation | Minimum nominal R-value of R-28 | No insulation and programmable thermostat | No insulation | house | sq ft of installed insulation | TRM Version 9.0 | 2025-05-23 | 415 | 0.902 | 162 | 0.126 | 0 | 0 | 0 | 7.96 | 30 | Low-Income | 0 | 1 | 1
RES-IN-SH-597-01 | Current | New in TRM Version 9.0 | Residential | Insulation |  | Retrofit | space heating | Cathedral/Flat Roof Insulation | Minimum nominal R-value of R-28 | No insulation and adaptive thermostat | No insulation | house | sq ft of installed insulation | TRM Version 9.0 | 2025-05-23 | 381 | 0.828 | 162 | 0.112 | 0 | 0 | 0 | 7.96 | 30 | Direct Install | 0.11 | 1 | 1
RES-IN-SH-597-02 | Current | New in TRM Version 9.0 | Residential | Insulation |  | Retrofit | space heating | Cathedral/Flat Roof Insulation | Minimum nominal R-value of R-28 | No insulation and adaptive thermostat | No insulation | house | sq ft of installed insulation | TRM Version 9.0 | 2025-05-23 | 381 | 0.828 | 162 | 0.112 | 0 | 0 | 0 | 7.96 | 30 | Downstream | 0.11 | 1 | 1
RES-IN-SH-597-03 | Current | New in TRM Version 9.0 | Residential | Insulation |  | Retrofit | space heating | Cathedral/Flat Roof Insulation | Minimum nominal R-value of R-28 | No insulation and adaptive thermostat | No insulation | house | sq ft of installed insulation | TRM Version 9.0 | 2025-05-23 | 381 | 0.828 | 162 | 0.112 | 0 | 0 | 0 | 7.96 | 30 | Midstream | 0.11 | 1 | 1
RES-IN-SH-597-04 | Current | New in TRM Version 9.0 | Residential | Insulation |  | Retrofit | space heating | Cathedral/Flat Roof Insulation | Minimum nominal R-value of R-28 | No insulation and adaptive thermostat | No insulation | house | sq ft of installed insulation | TRM Version 9.0 | 2025-05-23 | 381 | 0.828 | 162 | 0.112 | 0 | 0 | 0 | 7.96 | 30 | Low-Income | 0 | 1 | 1
RES-IN-SH-598-01 | Current | New in TRM Version 9.0 | Residential | Insulation |  | Retrofit | space heating | Cathedral/Flat Roof Insulation | Minimum nominal R-value of R-28 | Insulation and manual thermostat | >R-0 to R-12 of existing insulation | house | sq ft of installed insulation | TRM Version 9.0 | 2025-05-23 | 223 | 0.143 | 88 | 0.02 | 0 | 0 | 0 | 5.17 | 30 | Direct Install | 0.11 | 1 | 1
RES-IN-SH-598-02 | Current | New in TRM Version 9.0 | Residential | Insulation |  | Retrofit | space heating | Cathedral/Flat Roof Insulation | Minimum nominal R-value of R-28 | Insulation and manual thermostat | >R-0 to R-12 of existing insulation | house | sq ft of installed insulation | TRM Version 9.0 | 2025-05-23 | 223 | 0.143 | 88 | 0.02 | 0 | 0 | 0 | 5.17 | 30 | Downstream | 0.11 | 1 | 1
RES-IN-SH-598-03 | Current | New in TRM Version 9.0 | Residential | Insulation |  | Retrofit | space heating | Cathedral/Flat Roof Insulation | Minimum nominal R-value of R-28 | Insulation and manual thermostat | >R-0 to R-12 of existing insulation | house | sq ft of installed insulation | TRM Version 9.0 | 2025-05-23 | 223 | 0.143 | 88 | 0.02 | 0 | 0 | 0 | 5.17 | 30 | Midstream | 0.11 | 1 | 1
RES-IN-SH-598-04 | Current | New in TRM Version 9.0 | Residential | Insulation |  | Retrofit | space heating | Cathedral/Flat Roof Insulation | Minimum nominal R-value of R-28 | Insulation and manual thermostat | >R-0 to R-12 of existing insulation | house | sq ft of installed insulation | TRM Version 9.0 | 2025-05-23 | 223 | 0.143 | 88 | 0.02 | 0 | 0 | 0 | 5.17 | 30 | Low-Income | 0 | 1 | 1
RES-IN-SH-599-01 | Current | New in TRM Version 9.0 | Residential | Insulation |  | Retrofit | space heating | Cathedral/Flat Roof Insulation | Minimum nominal R-value of R-28 | Insulation and programmable thermostat | >R-0 to R-12 of existing insulation | house | sq ft of installed insulation | TRM Version 9.0 | 2025-05-23 | 219 | 0.141 | 86 | 0.02 | 0 | 0 | 0 | 5.17 | 30 | Direct Install | 0.11 | 1 | 1
RES-IN-SH-599-02 | Current | New in TRM Version 9.0 | Residential | Insulation |  | Retrofit | space heating | Cathedral/Flat Roof Insulation | Minimum nominal R-value of R-28 | Insulation and programmable thermostat | >R-0 to R-12 of existing insulation | house | sq ft of installed insulation | TRM Version 9.0 | 2025-05-23 | 219 | 0.141 | 86 | 0.02 | 0 | 0 | 0 | 5.17 | 30 | Downstream | 0.11 | 1 | 1
RES-IN-SH-599-03 | Current | New in TRM Version 9.0 | Residential | Insulation |  | Retrofit | space heating | Cathedral/Flat Roof Insulation | Minimum nominal R-value of R-28 | Insulation and programmable thermostat | >R-0 to R-12 of existing insulation | house | sq ft of installed insulation | TRM Version 9.0 | 2025-05-23 | 219 | 0.141 | 86 | 0.02 | 0 | 0 | 0 | 5.17 | 30 | Midstream | 0.11 | 1 | 1
RES-IN-SH-599-04 | Current | New in TRM Version 9.0 | Residential | Insulation |  | Retrofit | space heating | Cathedral/Flat Roof Insulation | Minimum nominal R-value of R-28 | Insulation and programmable thermostat | >R-0 to R-12 of existing insulation | house | sq ft of installed insulation | TRM Version 9.0 | 2025-05-23 | 219 | 0.141 | 86 | 0.02 | 0 | 0 | 0 | 5.17 | 30 | Low-Income | 0 | 1 | 1
RES-IN-SH-600-01 | Current | New in TRM Version 9.0 | Residential | Insulation |  | Retrofit | space heating | Cathedral/Flat Roof Insulation | Minimum nominal R-value of R-28 | Insulation and adaptive thermostat | >R-0 to R-12 of existing insulation | house | sq ft of installed insulation | TRM Version 9.0 | 2025-05-23 | 201 | 0.129 | 85 | 0.017 | 0 | 0 | 0 | 5.17 | 30 | Direct Install | 0.11 | 1 | 1
RES-IN-SH-600-02 | Current | New in TRM Version 9.0 | Residential | Insulation |  | Retrofit | space heating | Cathedral/Flat Roof Insulation | Minimum nominal R-value of R-28 | Insulation and adaptive thermostat | >R-0 to R-12 of existing insulation | house | sq ft of installed insulation | TRM Version 9.0 | 2025-05-23 | 201 | 0.129 | 85 | 0.017 | 0 | 0 | 0 | 5.17 | 30 | Downstream | 0.11 | 1 | 1
RES-IN-SH-600-03 | Current | New in TRM Version 9.0 | Residential | Insulation |  | Retrofit | space heating | Cathedral/Flat Roof Insulation | Minimum nominal R-value of R-28 | Insulation and adaptive thermostat | >R-0 to R-12 of existing insulation | house | sq ft of installed insulation | TRM Version 9.0 | 2025-05-23 | 201 | 0.129 | 85 | 0.017 | 0 | 0 | 0 | 5.17 | 30 | Midstream | 0.11 | 1 | 1
RES-IN-SH-600-04 | Current | New in TRM Version 9.0 | Residential | Insulation |  | Retrofit | space heating | Cathedral/Flat Roof Insulation | Minimum nominal R-value of R-28 | Insulation and adaptive thermostat | >R-0 to R-12 of existing insulation | house | sq ft of installed insulation | TRM Version 9.0 | 2025-05-23 | 201 | 0.129 | 85 | 0.017 | 0 | 0 | 0 | 5.17 | 30 | Low-Income | 0 | 1 | 1
RES-IN-SH-601-01 | Current | New in TRM Version 9.0 | Residential | Insulation |  | Retrofit | space heating | Cathedral/Flat Roof Insulation | Minimum nominal R-value of R-28 | Insulation and manual thermostat | >R-12 to R-25 of existing insulation | house | sq ft of installed insulation | TRM Version 9.0 | 2025-05-23 | 220 | 0.04 | 87 | 0.006 | 0 | 0 | 0 | 2.94 | 30 | Direct Install | 0.11 | 1 | 1
RES-IN-SH-601-02 | Current | New in TRM Version 9.0 | Residential | Insulation |  | Retrofit | space heating | Cathedral/Flat Roof Insulation | Minimum nominal R-value of R-28 | Insulation and manual thermostat | >R-12 to R-25 of existing insulation | house | sq ft of installed insulation | TRM Version 9.0 | 2025-05-23 | 220 | 0.04 | 87 | 0.006 | 0 | 0 | 0 | 2.94 | 30 | Downstream | 0.11 | 1 | 1
RES-IN-SH-601-03 | Current | New in TRM Version 9.0 | Residential | Insulation |  | Retrofit | space heating | Cathedral/Flat Roof Insulation | Minimum nominal R-value of R-28 | Insulation and manual thermostat | >R-12 to R-25 of existing insulation | house | sq ft of installed insulation | TRM Version 9.0 | 2025-05-23 | 220 | 0.04 | 87 | 0.006 | 0 | 0 | 0 | 2.94 | 30 | Midstream | 0.11 | 1 | 1
RES-IN-SH-601-04 | Current | New in TRM Version 9.0 | Residential | Insulation |  | Retrofit | space heating | Cathedral/Flat Roof Insulation | Minimum nominal R-value of R-28 | Insulation and manual thermostat | >R-12 to R-25 of existing insulation | house | sq ft of installed insulation | TRM Version 9.0 | 2025-05-23 | 220 | 0.04 | 87 | 0.006 | 0 | 0 | 0 | 2.94 | 30 | Low-Income | 0 | 1 | 1
RES-IN-SH-602-01 | Current | New in TRM Version 9.0 | Residential | Insulation |  | Retrofit | space heating | Cathedral/Flat Roof Insulation | Minimum nominal R-value of R-28 | Insulation and programmable thermostat | >R-12 to R-25 of existing insulation | house | sq ft of installed insulation | TRM Version 9.0 | 2025-05-23 | 216 | 0.039 | 84 | 0.005 | 0 | 0 | 0 | 2.94 | 30 | Direct Install | 0.11 | 1 | 1
RES-IN-SH-602-02 | Current | New in TRM Version 9.0 | Residential | Insulation |  | Retrofit | space heating | Cathedral/Flat Roof Insulation | Minimum nominal R-value of R-28 | Insulation and programmable thermostat | >R-12 to R-25 of existing insulation | house | sq ft of installed insulation | TRM Version 9.0 | 2025-05-23 | 216 | 0.039 | 84 | 0.005 | 0 | 0 | 0 | 2.94 | 30 | Downstream | 0.11 | 1 | 1
RES-IN-SH-602-03 | Current | New in TRM Version 9.0 | Residential | Insulation |  | Retrofit | space heating | Cathedral/Flat Roof Insulation | Minimum nominal R-value of R-28 | Insulation and programmable thermostat | >R-12 to R-25 of existing insulation | house | sq ft of installed insulation | TRM Version 9.0 | 2025-05-23 | 216 | 0.039 | 84 | 0.005 | 0 | 0 | 0 | 2.94 | 30 | Midstream | 0.11 | 1 | 1
RES-IN-SH-602-04 | Current | New in TRM Version 9.0 | Residential | Insulation |  | Retrofit | space heating | Cathedral/Flat Roof Insulation | Minimum nominal R-value of R-28 | Insulation and programmable thermostat | >R-12 to R-25 of existing insulation | house | sq ft of installed insulation | TRM Version 9.0 | 2025-05-23 | 216 | 0.039 | 84 | 0.005 | 0 | 0 | 0 | 2.94 | 30 | Low-Income | 0 | 1 | 1
RES-IN-SH-603-01 | Current | New in TRM Version 9.0 | Residential | Insulation |  | Retrofit | space heating | Cathedral/Flat Roof Insulation | Minimum nominal R-value of R-28 | Insulation and adaptive thermostat | >R-12 to R-25 of existing insulation | house | sq ft of installed insulation | TRM Version 9.0 | 2025-05-23 | 198 | 0.036 | 84 | 0.005 | 0 | 0 | 0 | 2.94 | 30 | Direct Install | 0.11 | 1 | 1
RES-IN-SH-603-02 | Current | New in TRM Version 9.0 | Residential | Insulation |  | Retrofit | space heating | Cathedral/Flat Roof Insulation | Minimum nominal R-value of R-28 | Insulation and adaptive thermostat | >R-12 to R-25 of existing insulation | house | sq ft of installed insulation | TRM Version 9.0 | 2025-05-23 | 198 | 0.036 | 84 | 0.005 | 0 | 0 | 0 | 2.94 | 30 | Downstream | 0.11 | 1 | 1
RES-IN-SH-603-03 | Current | New in TRM Version 9.0 | Residential | Insulation |  | Retrofit | space heating | Cathedral/Flat Roof Insulation | Minimum nominal R-value of R-28 | Insulation and adaptive thermostat | >R-12 to R-25 of existing insulation | house | sq ft of installed insulation | TRM Version 9.0 | 2025-05-23 | 198 | 0.036 | 84 | 0.005 | 0 | 0 | 0 | 2.94 | 30 | Midstream | 0.11 | 1 | 1
RES-IN-SH-603-04 | Current | New in TRM Version 9.0 | Residential | Insulation |  | Retrofit | space heating | Cathedral/Flat Roof Insulation | Minimum nominal R-value of R-28 | Insulation and adaptive thermostat | >R-12 to R-25 of existing insulation | house | sq ft of installed insulation | TRM Version 9.0 | 2025-05-23 | 198 | 0.036 | 84 | 0.005 | 0 | 0 | 0 | 2.94 | 30 | Low-Income | 0 | 1 | 1
RES-IN-SH-451-01 | Current | New in TRM Version 9.0 | Residential | Insulation |  | Retrofit | space heating | Attic Insulation | Minimum nominal R-value of R-50 | No insulation and manual thermostat |  | unit | sq ft of installed insulation | TRM Version 9.0 | 2025-05-23 | 257 | 1.697 | 102 | 0.239 | 0 | 0 | 0 | 1.84 | 30 | Direct Install | 0.11 | 1 | 1
RES-IN-SH-451-02 | Current | New in TRM Version 9.0 | Residential | Insulation |  | Retrofit | space heating | Attic Insulation | Minimum nominal R-value of R-50 | No insulation and manual thermostat |  | unit | sq ft of installed insulation | TRM Version 9.0 | 2025-05-23 | 257 | 1.697 | 102 | 0.239 | 0 | 0 | 0 | 1.84 | 30 | Downstream | 0.11 | 1 | 1
RES-IN-SH-451-03 | Current | New in TRM Version 9.0 | Residential | Insulation |  | Retrofit | space heating | Attic Insulation | Minimum nominal R-value of R-50 | No insulation and manual thermostat |  | unit | sq ft of installed insulation | TRM Version 9.0 | 2025-05-23 | 257 | 1.697 | 102 | 0.239 | 0 | 0 | 0 | 1.84 | 30 | Midstream | 0.11 | 1 | 1
RES-IN-SH-451-04 | Current | New in TRM Version 9.0 | Residential | Insulation |  | Retrofit | space heating | Attic Insulation | Minimum nominal R-value of R-50 | No insulation and manual thermostat |  | unit | sq ft of installed insulation | TRM Version 9.0 | 2025-05-23 | 257 | 1.697 | 102 | 0.239 | 0 | 0 | 0 | 1.84 | 30 | Low-Income | 0 | 1 | 1
RES-IN-SH-452-01 | Current | New in TRM Version 9.0 | Residential | Insulation |  | Retrofit | space heating | Attic Insulation | Minimum nominal R-value of R-50 | No insulation and programmable thermostat |  | unit | sq ft of installed insulation | TRM Version 9.0 | 2025-05-23 | 252 | 1.663 | 98 | 0.232 | 0 | 0 | 0 | 1.84 | 30 | Direct Install | 0.11 | 1 | 1
RES-IN-SH-452-02 | Current | New in TRM Version 9.0 | Residential | Insulation |  | Retrofit | space heating | Attic Insulation | Minimum nominal R-value of R-50 | No insulation and programmable thermostat |  | unit | sq ft of installed insulation | TRM Version 9.0 | 2025-05-23 | 252 | 1.663 | 98 | 0.232 | 0 | 0 | 0 | 1.84 | 30 | Downstream | 0.11 | 1 | 1
RES-IN-SH-452-03 | Current | New in TRM Version 9.0 | Residential | Insulation |  | Retrofit | space heating | Attic Insulation | Minimum nominal R-value of R-50 | No insulation and programmable thermostat |  | unit | sq ft of installed insulation | TRM Version 9.0 | 2025-05-23 | 252 | 1.663 | 98 | 0.232 | 0 | 0 | 0 | 1.84 | 30 | Midstream | 0.11 | 1 | 1
RES-IN-SH-452-04 | Current | New in TRM Version 9.0 | Residential | Insulation |  | Retrofit | space heating | Attic Insulation | Minimum nominal R-value of R-50 | No insulation and programmable thermostat |  | unit | sq ft of installed insulation | TRM Version 9.0 | 2025-05-23 | 252 | 1.663 | 98 | 0.232 | 0 | 0 | 0 | 1.84 | 30 | Low-Income | 0 | 1 | 1
RES-IN-SH-453-01 | Current | New in TRM Version 9.0 | Residential | Insulation |  | Retrofit | space heating | Attic Insulation | Minimum nominal R-value of R-50 | No insulation and adaptive thermostat |  | unit | sq ft of installed insulation | TRM Version 9.0 | 2025-05-23 | 231 | 1.527 | 87 | 0.206 | 0 | 0 | 0 | 1.84 | 30 | Direct Install | 0.11 | 1 | 1
RES-IN-SH-453-02 | Current | New in TRM Version 9.0 | Residential | Insulation |  | Retrofit | space heating | Attic Insulation | Minimum nominal R-value of R-50 | No insulation and adaptive thermostat |  | unit | sq ft of installed insulation | TRM Version 9.0 | 2025-05-23 | 231 | 1.527 | 87 | 0.206 | 0 | 0 | 0 | 1.84 | 30 | Downstream | 0.11 | 1 | 1
RES-IN-SH-453-03 | Current | New in TRM Version 9.0 | Residential | Insulation |  | Retrofit | space heating | Attic Insulation | Minimum nominal R-value of R-50 | No insulation and adaptive thermostat |  | unit | sq ft of installed insulation | TRM Version 9.0 | 2025-05-23 | 231 | 1.527 | 87 | 0.206 | 0 | 0 | 0 | 1.84 | 30 | Midstream | 0.11 | 1 | 1
RES-IN-SH-453-04 | Current | New in TRM Version 9.0 | Residential | Insulation |  | Retrofit | space heating | Attic Insulation | Minimum nominal R-value of R-50 | No insulation and adaptive thermostat |  | unit | sq ft of installed insulation | TRM Version 9.0 | 2025-05-23 | 231 | 1.527 | 87 | 0.206 | 0 | 0 | 0 | 1.84 | 30 | Low-Income | 0 | 1 | 1
RES-IN-SH-454-01 | Current | New in TRM Version 9.0 | Residential | Insulation |  | Retrofit | space heating | Attic Insulation | Minimum nominal R-value of R-50 | Insulation and manual thermostat | >R-0 to R-12 of existing insulation | unit | sq ft of installed insulation | TRM Version 9.0 | 2025-05-23 | 208 | 0.212 | 82 | 0.03 | 0 | 0 | 0 | 1.84 | 30 | Direct Install | 0.11 | 1 | 1
RES-IN-SH-454-02 | Current | New in TRM Version 9.0 | Residential | Insulation |  | Retrofit | space heating | Attic Insulation | Minimum nominal R-value of R-50 | Insulation and manual thermostat | >R-0 to R-12 of existing insulation | unit | sq ft of installed insulation | TRM Version 9.0 | 2025-05-23 | 208 | 0.212 | 82 | 0.03 | 0 | 0 | 0 | 1.84 | 30 | Downstream | 0.11 | 1 | 1
RES-IN-SH-454-03 | Current | New in TRM Version 9.0 | Residential | Insulation |  | Retrofit | space heating | Attic Insulation | Minimum nominal R-value of R-50 | Insulation and manual thermostat | >R-0 to R-12 of existing insulation | unit | sq ft of installed insulation | TRM Version 9.0 | 2025-05-23 | 208 | 0.212 | 82 | 0.03 | 0 | 0 | 0 | 1.84 | 30 | Midstream | 0.11 | 1 | 1
RES-IN-SH-454-04 | Current | New in TRM Version 9.0 | Residential | Insulation |  | Retrofit | space heating | Attic Insulation | Minimum nominal R-value of R-50 | Insulation and manual thermostat | >R-0 to R-12 of existing insulation | unit | sq ft of installed insulation | TRM Version 9.0 | 2025-05-23 | 208 | 0.212 | 82 | 0.03 | 0 | 0 | 0 | 1.84 | 30 | Low-Income | 0 | 1 | 1
RES-IN-SH-455-01 | Current | New in TRM Version 9.0 | Residential | Insulation |  | Retrofit | space heating | Attic Insulation | Minimum nominal R-value of R-50 | Insulation and programmable thermostat | >R-0 to R-12 of existing insulation | unit | sq ft of installed insulation | TRM Version 9.0 | 2025-05-23 | 204 | 0.208 | 80 | 0.029 | 0 | 0 | 0 | 1.84 | 30 | Direct Install | 0.11 | 1 | 1
RES-IN-SH-455-02 | Current | New in TRM Version 9.0 | Residential | Insulation |  | Retrofit | space heating | Attic Insulation | Minimum nominal R-value of R-50 | Insulation and programmable thermostat | >R-0 to R-12 of existing insulation | unit | sq ft of installed insulation | TRM Version 9.0 | 2025-05-23 | 204 | 0.208 | 80 | 0.029 | 0 | 0 | 0 | 1.84 | 30 | Downstream | 0.11 | 1 | 1
RES-IN-SH-455-03 | Current | New in TRM Version 9.0 | Residential | Insulation |  | Retrofit | space heating | Attic Insulation | Minimum nominal R-value of R-50 | Insulation and programmable thermostat | >R-0 to R-12 of existing insulation | unit | sq ft of installed insulation | TRM Version 9.0 | 2025-05-23 | 204 | 0.208 | 80 | 0.029 | 0 | 0 | 0 | 1.84 | 30 | Midstream | 0.11 | 1 | 1
RES-IN-SH-455-04 | Current | New in TRM Version 9.0 | Residential | Insulation |  | Retrofit | space heating | Attic Insulation | Minimum nominal R-value of R-50 | Insulation and programmable thermostat | >R-0 to R-12 of existing insulation | unit | sq ft of installed insulation | TRM Version 9.0 | 2025-05-23 | 204 | 0.208 | 80 | 0.029 | 0 | 0 | 0 | 1.84 | 30 | Low-Income | 0 | 1 | 1
RES-IN-SH-456-01 | Current | New in TRM Version 9.0 | Residential | Insulation |  | Retrofit | space heating | Attic Insulation | Minimum nominal R-value of R-50 | Insulation and adaptive thermostat | >R-0 to R-12 of existing insulation | unit | sq ft of installed insulation | TRM Version 9.0 | 2025-05-23 | 187 | 0.191 | 71 | 0.026 | 0 | 0 | 0 | 1.84 | 30 | Direct Install | 0.11 | 1 | 1
RES-IN-SH-456-02 | Current | New in TRM Version 9.0 | Residential | Insulation |  | Retrofit | space heating | Attic Insulation | Minimum nominal R-value of R-50 | Insulation and adaptive thermostat | >R-0 to R-12 of existing insulation | unit | sq ft of installed insulation | TRM Version 9.0 | 2025-05-23 | 187 | 0.191 | 71 | 0.026 | 0 | 0 | 0 | 1.84 | 30 | Downstream | 0.11 | 1 | 1
RES-IN-SH-456-03 | Current | New in TRM Version 9.0 | Residential | Insulation |  | Retrofit | space heating | Attic Insulation | Minimum nominal R-value of R-50 | Insulation and adaptive thermostat | >R-0 to R-12 of existing insulation | unit | sq ft of installed insulation | TRM Version 9.0 | 2025-05-23 | 187 | 0.191 | 71 | 0.026 | 0 | 0 | 0 | 1.84 | 30 | Midstream | 0.11 | 1 | 1
RES-IN-SH-456-04 | Current | New in TRM Version 9.0 | Residential | Insulation |  | Retrofit | space heating | Attic Insulation | Minimum nominal R-value of R-50 | Insulation and adaptive thermostat | >R-0 to R-12 of existing insulation | unit | sq ft of installed insulation | TRM Version 9.0 | 2025-05-23 | 187 | 0.191 | 71 | 0.026 | 0 | 0 | 0 | 1.84 | 30 | Low-Income | 0 | 1 | 1
RES-IN-SH-457-01 | Current | New in TRM Version 9.0 | Residential | Insulation |  | Retrofit | space heating | Attic Insulation | Minimum nominal R-value of R-50 | Insulation and manual thermostat | >R-12 to R-25 of existing insulation | unit | sq ft of installed insulation | TRM Version 9.0 | 2025-05-23 | 203 | 0.088 | 80 | 0.012 | 0 | 0 | 0 | 1.84 | 30 | Direct Install | 0.11 | 1 | 1
RES-IN-SH-457-02 | Current | New in TRM Version 9.0 | Residential | Insulation |  | Retrofit | space heating | Attic Insulation | Minimum nominal R-value of R-50 | Insulation and manual thermostat | >R-12 to R-25 of existing insulation | unit | sq ft of installed insulation | TRM Version 9.0 | 2025-05-23 | 203 | 0.088 | 80 | 0.012 | 0 | 0 | 0 | 1.84 | 30 | Downstream | 0.11 | 1 | 1
RES-IN-SH-457-03 | Current | New in TRM Version 9.0 | Residential | Insulation |  | Retrofit | space heating | Attic Insulation | Minimum nominal R-value of R-50 | Insulation and manual thermostat | >R-12 to R-25 of existing insulation | unit | sq ft of installed insulation | TRM Version 9.0 | 2025-05-23 | 203 | 0.088 | 80 | 0.012 | 0 | 0 | 0 | 1.84 | 30 | Midstream | 0.11 | 1 | 1
RES-IN-SH-457-04 | Current | New in TRM Version 9.0 | Residential | Insulation |  | Retrofit | space heating | Attic Insulation | Minimum nominal R-value of R-50 | Insulation and manual thermostat | >R-12 to R-25 of existing insulation | unit | sq ft of installed insulation | TRM Version 9.0 | 2025-05-23 | 203 | 0.088 | 80 | 0.012 | 0 | 0 | 0 | 1.84 | 30 | Low-Income | 0 | 1 | 1
RES-IN-SH-458-01 | Current | New in TRM Version 9.0 | Residential | Insulation |  | Retrofit | space heating | Attic Insulation | Minimum nominal R-value of R-50 | Insulation and programmable thermostat | >R-12 to R-25 of existing insulation | unit | sq ft of installed insulation | TRM Version 9.0 | 2025-05-23 | 199 | 0.086 | 78 | 0.012 | 0 | 0 | 0 | 1.84 | 30 | Direct Install | 0.11 | 1 | 1
RES-IN-SH-458-02 | Current | New in TRM Version 9.0 | Residential | Insulation |  | Retrofit | space heating | Attic Insulation | Minimum nominal R-value of R-50 | Insulation and programmable thermostat | >R-12 to R-25 of existing insulation | unit | sq ft of installed insulation | TRM Version 9.0 | 2025-05-23 | 199 | 0.086 | 78 | 0.012 | 0 | 0 | 0 | 1.84 | 30 | Downstream | 0.11 | 1 | 1
RES-IN-SH-458-03 | Current | New in TRM Version 9.0 | Residential | Insulation |  | Retrofit | space heating | Attic Insulation | Minimum nominal R-value of R-50 | Insulation and programmable thermostat | >R-12 to R-25 of existing insulation | unit | sq ft of installed insulation | TRM Version 9.0 | 2025-05-23 | 199 | 0.086 | 78 | 0.012 | 0 | 0 | 0 | 1.84 | 30 | Midstream | 0.11 | 1 | 1
RES-IN-SH-458-04 | Current | New in TRM Version 9.0 | Residential | Insulation |  | Retrofit | space heating | Attic Insulation | Minimum nominal R-value of R-50 | Insulation and programmable thermostat | >R-12 to R-25 of existing insulation | unit | sq ft of installed insulation | TRM Version 9.0 | 2025-05-23 | 199 | 0.086 | 78 | 0.012 | 0 | 0 | 0 | 1.84 | 30 | Low-Income | 0 | 1 | 1
RES-IN-SH-459-01 | Current | New in TRM Version 9.0 | Residential | Insulation |  | Retrofit | space heating | Attic Insulation | Minimum nominal R-value of R-50 | Insulation and adaptive thermostat | >R-12 to R-25 of existing insulation | unit | sq ft of installed insulation | TRM Version 9.0 | 2025-05-23 | 183 | 0.079 | 69 | 0.011 | 0 | 0 | 0 | 1.84 | 30 | Direct Install | 0.11 | 1 | 1
RES-IN-SH-459-02 | Current | New in TRM Version 9.0 | Residential | Insulation |  | Retrofit | space heating | Attic Insulation | Minimum nominal R-value of R-50 | Insulation and adaptive thermostat | >R-12 to R-25 of existing insulation | unit | sq ft of installed insulation | TRM Version 9.0 | 2025-05-23 | 183 | 0.079 | 69 | 0.011 | 0 | 0 | 0 | 1.84 | 30 | Downstream | 0.11 | 1 | 1
RES-IN-SH-459-03 | Current | New in TRM Version 9.0 | Residential | Insulation |  | Retrofit | space heating | Attic Insulation | Minimum nominal R-value of R-50 | Insulation and adaptive thermostat | >R-12 to R-25 of existing insulation | unit | sq ft of installed insulation | TRM Version 9.0 | 2025-05-23 | 183 | 0.079 | 69 | 0.011 | 0 | 0 | 0 | 1.84 | 30 | Midstream | 0.11 | 1 | 1
RES-IN-SH-459-04 | Current | New in TRM Version 9.0 | Residential | Insulation |  | Retrofit | space heating | Attic Insulation | Minimum nominal R-value of R-50 | Insulation and adaptive thermostat | >R-12 to R-25 of existing insulation | unit | sq ft of installed insulation | TRM Version 9.0 | 2025-05-23 | 183 | 0.079 | 69 | 0.011 | 0 | 0 | 0 | 1.84 | 30 | Low-Income | 0 | 1 | 1
RES-IN-SH-464-01 | Current | New in TRM Version 9.0 | Residential | Insulation |  | Retrofit | space heating | Attic Insulation | Minimum nominal R-value of R-50 | Insulation and manual thermostat | >R-25 to R-35 of existing insulation | unit | sq ft of installed insulation | TRM Version 9.0 | 2025-05-23 | 194 | 0.045 | 77 | 0.006 | 0 | 0 | 0 | 1.84 | 30 | Direct Install | 0.11 | 1 | 1
RES-IN-SH-464-02 | Current | New in TRM Version 9.0 | Residential | Insulation |  | Retrofit | space heating | Attic Insulation | Minimum nominal R-value of R-50 | Insulation and manual thermostat | >R-25 to R-35 of existing insulation | unit | sq ft of installed insulation | TRM Version 9.0 | 2025-05-23 | 194 | 0.045 | 77 | 0.006 | 0 | 0 | 0 | 1.84 | 30 | Downstream | 0.11 | 1 | 1
RES-IN-SH-464-03 | Current | New in TRM Version 9.0 | Residential | Insulation |  | Retrofit | space heating | Attic Insulation | Minimum nominal R-value of R-50 | Insulation and manual thermostat | >R-25 to R-35 of existing insulation | unit | sq ft of installed insulation | TRM Version 9.0 | 2025-05-23 | 194 | 0.045 | 77 | 0.006 | 0 | 0 | 0 | 1.84 | 30 | Midstream | 0.11 | 1 | 1
RES-IN-SH-464-04 | Current | New in TRM Version 9.0 | Residential | Insulation |  | Retrofit | space heating | Attic Insulation | Minimum nominal R-value of R-50 | Insulation and manual thermostat | >R-25 to R-35 of existing insulation | unit | sq ft of installed insulation | TRM Version 9.0 | 2025-05-23 | 194 | 0.045 | 77 | 0.006 | 0 | 0 | 0 | 1.84 | 30 | Low-Income | 0 | 1 | 1
RES-IN-SH-465-01 | Current | New in TRM Version 9.0 | Residential | Insulation |  | Retrofit | space heating | Attic Insulation | Minimum nominal R-value of R-50 | Insulation and programmable thermostat | >R-25 to R-35 of existing insulation | unit | sq ft of installed insulation | TRM Version 9.0 | 2025-05-23 | 190 | 0.044 | 74 | 0.006 | 0 | 0 | 0 | 1.84 | 30 | Direct Install | 0.11 | 1 | 1
RES-IN-SH-465-02 | Current | New in TRM Version 9.0 | Residential | Insulation |  | Retrofit | space heating | Attic Insulation | Minimum nominal R-value of R-50 | Insulation and programmable thermostat | >R-25 to R-35 of existing insulation | unit | sq ft of installed insulation | TRM Version 9.0 | 2025-05-23 | 190 | 0.044 | 74 | 0.006 | 0 | 0 | 0 | 1.84 | 30 | Downstream | 0.11 | 1 | 1
RES-IN-SH-465-03 | Current | New in TRM Version 9.0 | Residential | Insulation |  | Retrofit | space heating | Attic Insulation | Minimum nominal R-value of R-50 | Insulation and programmable thermostat | >R-25 to R-35 of existing insulation | unit | sq ft of installed insulation | TRM Version 9.0 | 2025-05-23 | 190 | 0.044 | 74 | 0.006 | 0 | 0 | 0 | 1.84 | 30 | Midstream | 0.11 | 1 | 1
RES-IN-SH-465-04 | Current | New in TRM Version 9.0 | Residential | Insulation |  | Retrofit | space heating | Attic Insulation | Minimum nominal R-value of R-50 | Insulation and programmable thermostat | >R-25 to R-35 of existing insulation | unit | sq ft of installed insulation | TRM Version 9.0 | 2025-05-23 | 190 | 0.044 | 74 | 0.006 | 0 | 0 | 0 | 1.84 | 30 | Low-Income | 0 | 1 | 1
RES-IN-SH-466-01 | Current | New in TRM Version 9.0 | Residential | Insulation |  | Retrofit | space heating | Attic Insulation | Minimum nominal R-value of R-50 | Insulation and adaptive thermostat | >R-25 to R-35 of existing insulation | unit | sq ft of installed insulation | TRM Version 9.0 | 2025-05-23 | 175 | 0.04 | 66 | 0.005 | 0 | 0 | 0 | 1.84 | 30 | Direct Install | 0.11 | 1 | 1
RES-IN-SH-466-02 | Current | New in TRM Version 9.0 | Residential | Insulation |  | Retrofit | space heating | Attic Insulation | Minimum nominal R-value of R-50 | Insulation and adaptive thermostat | >R-25 to R-35 of existing insulation | unit | sq ft of installed insulation | TRM Version 9.0 | 2025-05-23 | 175 | 0.04 | 66 | 0.005 | 0 | 0 | 0 | 1.84 | 30 | Downstream | 0.11 | 1 | 1
RES-IN-SH-466-03 | Current | New in TRM Version 9.0 | Residential | Insulation |  | Retrofit | space heating | Attic Insulation | Minimum nominal R-value of R-50 | Insulation and adaptive thermostat | >R-25 to R-35 of existing insulation | unit | sq ft of installed insulation | TRM Version 9.0 | 2025-05-23 | 175 | 0.04 | 66 | 0.005 | 0 | 0 | 0 | 1.84 | 30 | Midstream | 0.11 | 1 | 1
RES-IN-SH-466-04 | Current | New in TRM Version 9.0 | Residential | Insulation |  | Retrofit | space heating | Attic Insulation | Minimum nominal R-value of R-50 | Insulation and adaptive thermostat | >R-25 to R-35 of existing insulation | unit | sq ft of installed insulation | TRM Version 9.0 | 2025-05-23 | 175 | 0.04 | 66 | 0.005 | 0 | 0 | 0 | 1.84 | 30 | Low-Income | 0 | 1 | 1
COM-HPRTU-SH-350-01 | Current | New in TRM Version 10.0 | Commercial | Hybrid Heat Pump Roof Top Unit | <33 kBTU/hr Heating Capacity | New Construction/Natural Replacement | space heating | Hybrid heat pump RTU- Tier 1 Staged | Switchover temp 41°F (5°C) Electric heat pump with gas furnace auxiliary heat that meets the criteria specified on the Efficient technology section | Standard natural gas Roof Top Unit (RTU) |  |  | kBtu/hr | TRM Version 10.0 | 2026-03-19 | 0 | 3 | 0 | -5 | 0 | 0 | 0 | 130 | 16 | Direct Install | 0.025 | 1 | 1
COM-HPRTU-SH-351-01 | Current | New in TRM Version 10.0 | Commercial | Hybrid Heat Pump Roof Top Unit | <33 kBTU/hr Heating Capacity | New Construction/Natural Replacement | space heating | Hybrid heat pump RTU- Tier 1 VSF | Switchover temp 41°F (5°C) Electric heat pump with gas furnace auxiliary heat that meets the criteria specified on the Efficient technology section | Standard natural gas Roof Top Unit (RTU) |  |  | kBtu/hr | TRM Version 10.0 | 2026-03-19 | 0 | 3 | 0 | 60 | 0 | 0 | 0 | 130 | 16 | Direct Install | 0.025 | 1 | 1
COM-HPRTU-SH-358-01 | Current | New in TRM Version 10.0 | Commercial | Hybrid Heat Pump Roof Top Unit | ≥33 and <78 kBTU/hr Heating Capacity | New Construction/Natural Replacement | space heating | Hybrid heat pump RTU- Tier 1 Staged | Switchover temp 41°F (5°C) Electric heat pump with gas furnace auxiliary heat that meets the criteria specified on the Efficient technology section | Standard natural gas Roof Top Unit (RTU) |  |  | kBtu/hr | TRM Version 10.0 | 2026-03-19 | 0 | 3 | 0 | -5 | 0 | 0 | 0 | 120 | 16 | Direct Install | 0.025 | 1 | 1
COM-HPRTU-SH-359-01 | Current | New in TRM Version 10.0 | Commercial | Hybrid Heat Pump Roof Top Unit | ≥33 and <78 kBTU/hr Heating Capacity | New Construction/Natural Replacement | space heating | Hybrid heat pump RTU- Tier 1 VSF | Switchover temp 41°F (5°C) Electric heat pump with gas furnace auxiliary heat that meets the criteria specified on the Efficient technology section | Standard natural gas Roof Top Unit (RTU) |  |  | kBtu/hr | TRM Version 10.0 | 2026-03-19 | 0 | 3 | 0 | 60 | 0 | 0 | 0 | 120 | 16 | Direct Install | 0.025 | 1 | 1
COM-HPRTU-SH-366-01 | Current | New in TRM Version 10.0 | Commercial | Hybrid Heat Pump Roof Top Unit | ≥78 up to and including 110 kBTU/hr Heating Capacity | New Construction/Natural Replacement | space heating | Hybrid heat pump RTU- Tier 1 Staged | Switchover temp 41°F (5°C) Electric heat pump with gas furnace auxiliary heat that meets the criteria specified on the Efficient technology section | Standard natural gas Roof Top Unit (RTU) |  |  | kBtu/hr | TRM Version 10.0 | 2026-03-19 | 0 | 3 | 0 | -5 | 0 | 0 | 0 | 110 | 16 | Direct Install | 0.025 | 1 | 1
COM-HPRTU-SH-367-01 | Current | New in TRM Version 10.0 | Commercial | Hybrid Heat Pump Roof Top Unit | ≥78 up to and including 110 kBTU/hr Heating Capacity | New Construction/Natural Replacement | space heating | Hybrid heat pump RTU- Tier 1 VSF | Switchover temp 41°F (5°C) Electric heat pump with gas furnace auxiliary heat that meets the criteria specified on the Efficient technology section | Standard natural gas Roof Top Unit (RTU) |  |  | kBtu/hr | TRM Version 10.0 | 2026-03-19 | 0 | 3 | 0 | 60 | 0 | 0 | 0 | 110 | 16 | Direct Install | 0.025 | 1 | 1
COM-HPRTU-SH-374-01 | Current | New in TRM Version 10.0 | Commercial | Hybrid Heat Pump Roof Top Unit | >110 kBTU/hr Heating Capacity | New Construction/Natural Replacement | space heating | Hybrid heat pump RTU- Tier 1 Staged | Switchover temp 41°F (5°C) Electric heat pump with gas furnace auxiliary heat that meets the criteria specified on the Efficient technology section | Standard natural gas Roof Top Unit (RTU) |  |  | kBtu/hr | TRM Version 10.0 | 2026-03-19 | 0 | 3 | 0 | -5 | 0 | 0 | 0 | 90 | 16 | Direct Install | 0.025 | 1 | 1
COM-HPRTU-SH-375-01 | Current | New in TRM Version 10.0 | Commercial | Hybrid Heat Pump Roof Top Unit | >110 kBTU/hr Heating Capacity | New Construction/Natural Replacement | space heating | Hybrid heat pump RTU- Tier 1 VSF | Switchover temp 41°F (5°C) Electric heat pump with gas furnace auxiliary heat that meets the criteria specified on the Efficient technology section | Standard natural gas Roof Top Unit (RTU) |  |  | kBtu/hr | TRM Version 10.0 | 2026-03-19 | 0 | 3 | 0 | 60 | 0 | 0 | 0 | 90 | 16 | Direct Install | 0.025 | 1 | 1
COM-HPRTU-SH-382-01 | Current | New in TRM Version 10.0 | Commercial | Hybrid Heat Pump Roof Top Unit | <33 kBTU/hr Heating Capacity | New Construction/Natural Replacement | space heating | Hybrid heat pump RTU- Tier 2 Staged | Switchover temp 32°F (0°C) Electric heat pump with gas furnace auxiliary heat that meets the criteria specified on the Efficient technology section | Standard natural gas Roof Top Unit (RTU) |  |  | kBtu/hr | TRM Version 10.0 | 2026-03-19 | 0 | 13 | 0 | -32 | 0 | 0 | 0 | 130 | 16 | Direct Install | 0.025 | 1 | 1
COM-HPRTU-SH-383-01 | Current | New in TRM Version 10.0 | Commercial | Hybrid Heat Pump Roof Top Unit | <33 kBTU/hr Heating Capacity | New Construction/Natural Replacement | space heating | Hybrid heat pump RTU- Tier 2 VSF | Switchover temp 32°F (0°C) Electric heat pump with gas furnace auxiliary heat that meets the criteria specified on the Efficient technology section | Standard natural gas Roof Top Unit (RTU) |  |  | kBtu/hr | TRM Version 10.0 | 2026-03-19 | 0 | 13 | 0 | 34 | 0 | 0 | 0 | 130 | 16 | Direct Install | 0.025 | 1 | 1
COM-HPRTU-SH-390-01 | Current | New in TRM Version 10.0 | Commercial | Hybrid Heat Pump Roof Top Unit | ≥33 and <78 kBTU/hr Heating Capacity | New Construction/Natural Replacement | space heating | Hybrid heat pump RTU- Tier 2 Staged | Switchover temp 32°F (0°C) Electric heat pump with gas furnace auxiliary heat that meets the criteria specified on the Efficient technology section | Standard natural gas Roof Top Unit (RTU) |  |  | kBtu/hr | TRM Version 10.0 | 2026-03-19 | 0 | 13 | 0 | -32 | 0 | 0 | 0 | 120 | 16 | Direct Install | 0.025 | 1 | 1
COM-HPRTU-SH-391-01 | Current | New in TRM Version 10.0 | Commercial | Hybrid Heat Pump Roof Top Unit | ≥33 and <78 kBTU/hr Heating Capacity | New Construction/Natural Replacement | space heating | Hybrid heat pump RTU- Tier 2 VSF | Switchover temp 32°F (0°C) Electric heat pump with gas furnace auxiliary heat that meets the criteria specified on the Efficient technology section | Standard natural gas Roof Top Unit (RTU) |  |  | kBtu/hr | TRM Version 10.0 | 2026-03-19 | 0 | 13 | 0 | 34 | 0 | 0 | 0 | 120 | 16 | Direct Install | 0.025 | 1 | 1
COM-HPRTU-SH-398-01 | Current | New in TRM Version 10.0 | Commercial | Hybrid Heat Pump Roof Top Unit | ≥78 up to and including 110 kBTU/hr Heating Capacity | New Construction/Natural Replacement | space heating | Hybrid heat pump RTU- Tier 2 Staged | Switchover temp 32°F (0°C) Electric heat pump with gas furnace auxiliary heat that meets the criteria specified on the Efficient technology section | Standard natural gas Roof Top Unit (RTU) |  |  | kBtu/hr | TRM Version 10.0 | 2026-03-19 | 0 | 13 | 0 | -32 | 0 | 0 | 0 | 110 | 16 | Direct Install | 0.025 | 1 | 1
COM-HPRTU-SH-399-01 | Current | New in TRM Version 10.0 | Commercial | Hybrid Heat Pump Roof Top Unit | ≥78 up to and including 110 kBTU/hr Heating Capacity | New Construction/Natural Replacement | space heating | Hybrid heat pump RTU- Tier 2 VSF | Switchover temp 32°F (0°C) Electric heat pump with gas furnace auxiliary heat that meets the criteria specified on the Efficient technology section | Standard natural gas Roof Top Unit (RTU) |  |  | kBtu/hr | TRM Version 10.0 | 2026-03-19 | 0 | 13 | 0 | 34 | 0 | 0 | 0 | 110 | 16 | Direct Install | 0.025 | 1 | 1
COM-HPRTU-SH-406-01 | Current | New in TRM Version 10.0 | Commercial | Hybrid Heat Pump Roof Top Unit | >110 kBTU/hr Heating Capacity | New Construction/Natural Replacement | space heating | Hybrid heat pump RTU- Tier 2 Staged | Switchover temp 32°F (0°C) Electric heat pump with gas furnace auxiliary heat that meets the criteria specified on the Efficient technology section | Standard natural gas Roof Top Unit (RTU) |  |  | kBtu/hr | TRM Version 10.0 | 2026-03-19 | 0 | 13 | 0 | -32 | 0 | 0 | 0 | 90 | 16 | Direct Install | 0.025 | 1 | 1
COM-HPRTU-SH-407-01 | Current | New in TRM Version 10.0 | Commercial | Hybrid Heat Pump Roof Top Unit | >110 kBTU/hr Heating Capacity | New Construction/Natural Replacement | space heating | Hybrid heat pump RTU- Tier 2 VSF | Switchover temp 32°F (0°C) Electric heat pump with gas furnace auxiliary heat that meets the criteria specified on the Efficient technology section | Standard natural gas Roof Top Unit (RTU) |  |  | kBtu/hr | TRM Version 10.0 | 2026-03-19 | 0 | 13 | 0 | 34 | 0 | 0 | 0 | 90 | 16 | Direct Install | 0.025 | 1 | 1
COM-HPRTU-SH-414-01 | Current | New in TRM Version 10.0 | Commercial | Hybrid Heat Pump Roof Top Unit | <33 kBTU/hr Heating Capacity | New Construction/Natural Replacement | space heating | Hybrid heat pump RTU- Tier 3 Staged | Switchover temp 30°F (-1.1°C) Electric heat pump with gas furnace auxiliary heat that meets the criteria specified on the Efficient technology section | Standard natural gas Roof Top Unit (RTU) |  |  | kBtu/hr | TRM Version 10.0 | 2026-03-19 | 0 | 16 | 0 | -42 | 0 | 0 | 0 | 130 | 16 | Direct Install | 0.025 | 1 | 1
COM-HPRTU-SH-415-01 | Current | New in TRM Version 10.0 | Commercial | Hybrid Heat Pump Roof Top Unit | <33 kBTU/hr Heating Capacity | New Construction/Natural Replacement | space heating | Hybrid heat pump RTU- Tier 3 VSF | Switchover temp 30°F (-1.1°C) Electric heat pump with gas furnace auxiliary heat that meets the criteria specified on the Efficient technology section | Standard natural gas Roof Top Unit (RTU) |  |  | kBtu/hr | TRM Version 10.0 | 2026-03-19 | 0 | 16 | 0 | 24 | 0 | 0 | 0 | 130 | 16 | Direct Install | 0.025 | 1 | 1
COM-HPRTU-SH-422-01 | Current | New in TRM Version 10.0 | Commercial | Hybrid Heat Pump Roof Top Unit | ≥33 and <78 kBTU/hr Heating Capacity | New Construction/Natural Replacement | space heating | Hybrid heat pump RTU- Tier 3 Staged | Switchover temp 30°F (-1.1°C) Electric heat pump with gas furnace auxiliary heat that meets the criteria specified on the Efficient technology section | Standard natural gas Roof Top Unit (RTU) |  |  | kBtu/hr | TRM Version 10.0 | 2026-03-19 | 0 | 16 | 0 | -42 | 0 | 0 | 0 | 120 | 16 | Direct Install | 0.025 | 1 | 1
COM-HPRTU-SH-423-01 | Current | New in TRM Version 10.0 | Commercial | Hybrid Heat Pump Roof Top Unit | ≥33 and <78 kBTU/hr Heating Capacity | New Construction/Natural Replacement | space heating | Hybrid heat pump RTU- Tier 3 VSF | Switchover temp 30°F (-1.1°C) Electric heat pump with gas furnace auxiliary heat that meets the criteria specified on the Efficient technology section | Standard natural gas Roof Top Unit (RTU) |  |  | kBtu/hr | TRM Version 10.0 | 2026-03-19 | 0 | 16 | 0 | 24 | 0 | 0 | 0 | 120 | 16 | Direct Install | 0.025 | 1 | 1
COM-HPRTU-SH-430-01 | Current | New in TRM Version 10.0 | Commercial | Hybrid Heat Pump Roof Top Unit | ≥78 up to and including 110 kBTU/hr Heating Capacity | New Construction/Natural Replacement | space heating | Hybrid heat pump RTU- Tier 3 Staged | Switchover temp 30°F (-1.1°C) Electric heat pump with gas furnace auxiliary heat that meets the criteria specified on the Efficient technology section | Standard natural gas Roof Top Unit (RTU) |  |  | kBtu/hr | TRM Version 10.0 | 2026-03-19 | 0 | 16 | 0 | -42 | 0 | 0 | 0 | 110 | 16 | Direct Install | 0.025 | 1 | 1
COM-HPRTU-SH-431-01 | Current | New in TRM Version 10.0 | Commercial | Hybrid Heat Pump Roof Top Unit | ≥78 up to and including 110 kBTU/hr Heating Capacity | New Construction/Natural Replacement | space heating | Hybrid heat pump RTU- Tier 3 VSF | Switchover temp 30°F (-1.1°C) Electric heat pump with gas furnace auxiliary heat that meets the criteria specified on the Efficient technology section | Standard natural gas Roof Top Unit (RTU) |  |  | kBtu/hr | TRM Version 10.0 | 2026-03-19 | 0 | 16 | 0 | 24 | 0 | 0 | 0 | 110 | 16 | Direct Install | 0.025 | 1 | 1
COM-HPRTU-SH-438-01 | Current | New in TRM Version 10.0 | Commercial | Hybrid Heat Pump Roof Top Unit | >110 kBTU/hr Heating Capacity | New Construction/Natural Replacement | space heating | Hybrid heat pump RTU- Tier 3 Staged | Switchover temp 30°F (-1.1°C) Electric heat pump with gas furnace auxiliary heat that meets the criteria specified on the Efficient technology section | Standard natural gas Roof Top Unit (RTU) |  |  | kBtu/hr | TRM Version 10.0 | 2026-03-19 | 0 | 16 | 0 | -42 | 0 | 0 | 0 | 90 | 16 | Direct Install | 0.025 | 1 | 1
COM-HPRTU-SH-439-01 | Current | New in TRM Version 10.0 | Commercial | Hybrid Heat Pump Roof Top Unit | >110 kBTU/hr Heating Capacity | New Construction/Natural Replacement | space heating | Hybrid heat pump RTU- Tier 3 VSF | Switchover temp 30°F (-1.1°C) Electric heat pump with gas furnace auxiliary heat that meets the criteria specified on the Efficient technology section | Standard natural gas Roof Top Unit (RTU) |  |  | kBtu/hr | TRM Version 10.0 | 2026-03-19 | 0 | 16 | 0 | 24 | 0 | 0 | 0 | 90 | 16 | Direct Install | 0.025 | 1 | 1
COM-HPRTU-SH-446-01 | Current | New in TRM Version 10.0 | Commercial | Hybrid Heat Pump Roof Top Unit | <33 kBTU/hr Heating Capacity | New Construction/Natural Replacement | space heating | Hybrid heat pump RTU- Tier 4 Staged | Switchover temp 20°F (-6.7°C) Electric heat pump with gas furnace auxiliary heat that meets the criteria specified on the Efficient technology section | Standard natural gas Roof Top Unit (RTU) |  |  | kBtu/hr | TRM Version 10.0 | 2026-03-19 | 0 | 27 | 0 | -82 | 0 | 0 | 0 | 130 | 16 | Direct Install | 0.025 | 1 | 1
COM-HPRTU-SH-447-01 | Current | New in TRM Version 10.0 | Commercial | Hybrid Heat Pump Roof Top Unit | <33 kBTU/hr Heating Capacity | New Construction/Natural Replacement | space heating | Hybrid heat pump RTU- Tier 4 VSF | Switchover temp 20°F (-6.7°C) Electric heat pump with gas furnace auxiliary heat that meets the criteria specified on the Efficient technology section | Standard natural gas Roof Top Unit (RTU) |  |  | kBtu/hr | TRM Version 10.0 | 2026-03-19 | 0 | 27 | 0 | -14 | 0 | 0 | 0 | 130 | 16 | Direct Install | 0.025 | 1 | 1
COM-HPRTU-SH-454-01 | Current | New in TRM Version 10.0 | Commercial | Hybrid Heat Pump Roof Top Unit | ≥33 and <78 kBTU/hr Heating Capacity | New Construction/Natural Replacement | space heating | Hybrid heat pump RTU- Tier 4 Staged | Switchover temp 20°F (-6.7°C) Electric heat pump with gas furnace auxiliary heat that meets the criteria specified on the Efficient technology section | Standard natural gas Roof Top Unit (RTU) |  |  | kBtu/hr | TRM Version 10.0 | 2026-03-19 | 0 | 27 | 0 | -82 | 0 | 0 | 0 | 120 | 16 | Direct Install | 0.025 | 1 | 1
COM-HPRTU-SH-455-01 | Current | New in TRM Version 10.0 | Commercial | Hybrid Heat Pump Roof Top Unit | ≥33 and <78 kBTU/hr Heating Capacity | New Construction/Natural Replacement | space heating | Hybrid heat pump RTU- Tier 4 VSF | Switchover temp 20°F (-6.7°C) Electric heat pump with gas furnace auxiliary heat that meets the criteria specified on the Efficient technology section | Standard natural gas Roof Top Unit (RTU) |  |  | kBtu/hr | TRM Version 10.0 | 2026-03-19 | 0 | 27 | 0 | -14 | 0 | 0 | 0 | 120 | 16 | Direct Install | 0.025 | 1 | 1
COM-HPRTU-SH-462-01 | Current | New in TRM Version 10.0 | Commercial | Hybrid Heat Pump Roof Top Unit | ≥78 up to and including 110 kBTU/hr Heating Capacity | New Construction/Natural Replacement | space heating | Hybrid heat pump RTU- Tier 4 Staged | Switchover temp 20°F (-6.7°C) Electric heat pump with gas furnace auxiliary heat that meets the criteria specified on the Efficient technology section | Standard natural gas Roof Top Unit (RTU) |  |  | kBtu/hr | TRM Version 10.0 | 2026-03-19 | 0 | 27 | 0 | -82 | 0 | 0 | 0 | 110 | 16 | Direct Install | 0.025 | 1 | 1
COM-HPRTU-SH-463-01 | Current | New in TRM Version 10.0 | Commercial | Hybrid Heat Pump Roof Top Unit | ≥78 up to and including 110 kBTU/hr Heating Capacity | New Construction/Natural Replacement | space heating | Hybrid heat pump RTU- Tier 4 VSF | Switchover temp 20°F (-6.7°C) Electric heat pump with gas furnace auxiliary heat that meets the criteria specified on the Efficient technology section | Standard natural gas Roof Top Unit (RTU) |  |  | kBtu/hr | TRM Version 10.0 | 2026-03-19 | 0 | 27 | 0 | -14 | 0 | 0 | 0 | 110 | 16 | Direct Install | 0.025 | 1 | 1
COM-HPRTU-SH-470-01 | Current | New in TRM Version 10.0 | Commercial | Hybrid Heat Pump Roof Top Unit | >110 kBTU/hr Heating Capacity | New Construction/Natural Replacement | space heating | Hybrid heat pump RTU- Tier 4 Staged | Switchover temp 20°F (-6.7°C) Electric heat pump with gas furnace auxiliary heat that meets the criteria specified on the Efficient technology section | Standard natural gas Roof Top Unit (RTU) |  |  | kBtu/hr | TRM Version 10.0 | 2026-03-19 | 0 | 27 | 0 | -82 | 0 | 0 | 0 | 90 | 16 | Direct Install | 0.025 | 1 | 1
COM-HPRTU-SH-471-01 | Current | New in TRM Version 10.0 | Commercial | Hybrid Heat Pump Roof Top Unit | >110 kBTU/hr Heating Capacity | New Construction/Natural Replacement | space heating | Hybrid heat pump RTU- Tier 4 VSF | Switchover temp 20°F (-6.7°C) Electric heat pump with gas furnace auxiliary heat that meets the criteria specified on the Efficient technology section | Standard natural gas Roof Top Unit (RTU) |  |  | kBtu/hr | TRM Version 10.0 | 2026-03-19 | 0 | 27 | 0 | -14 | 0 | 0 | 0 | 90 | 16 | Direct Install | 0.025 | 1 | 1
COM-HPRTU-SH-478-01 | Current | New in TRM Version 10.0 | Commercial | Hybrid Heat Pump Roof Top Unit | <33 kBTU/hr Heating Capacity | New Construction/Natural Replacement | space heating | Hybrid heat pump RTU- Tier 5 VSF | Simultaneous control type Electric heat pump with gas furnace auxiliary heat that meets the criteria specified on the Efficient technology section | Standard natural gas Roof Top Unit (RTU) |  |  | kBtu/hr | TRM Version 10.0 | 2026-03-19 | 0 | 36 | 0 | -45 | 0 | 0 | 0 | 130 | 16 | Direct Install | 0.025 | 1 | 1
COM-HPRTU-SH-482-01 | Current | New in TRM Version 10.0 | Commercial | Hybrid Heat Pump Roof Top Unit | ≥33 and <78 kBTU/hr Heating Capacity | New Construction/Natural Replacement | space heating | Hybrid heat pump RTU- Tier 5 VSF | Simultaneous control type Electric heat pump with gas furnace auxiliary heat that meets the criteria specified on the Efficient technology section | Standard natural gas Roof Top Unit (RTU) |  |  | kBtu/hr | TRM Version 10.0 | 2026-03-19 | 0 | 36 | 0 | -45 | 0 | 0 | 0 | 120 | 16 | Direct Install | 0.025 | 1 | 1
COM-HPRTU-SH-486-01 | Current | New in TRM Version 10.0 | Commercial | Hybrid Heat Pump Roof Top Unit | ≥78 up to and including 110 kBTU/hr Heating Capacity | New Construction/Natural Replacement | space heating | Hybrid heat pump RTU- Tier 5 VSF | Simultaneous control type Electric heat pump with gas furnace auxiliary heat that meets the criteria specified on the Efficient technology section | Standard natural gas Roof Top Unit (RTU) |  |  | kBtu/hr | TRM Version 10.0 | 2026-03-19 | 0 | 36 | 0 | -45 | 0 | 0 | 0 | 110 | 16 | Direct Install | 0.025 | 1 | 1
COM-HPRTU-SH-490-01 | Current | New in TRM Version 10.0 | Commercial | Hybrid Heat Pump Roof Top Unit | >110 kBTU/hr Heating Capacity | New Construction/Natural Replacement | space heating | Hybrid heat pump RTU- Tier 5 VSF | Simultaneous control type Electric heat pump with gas furnace auxiliary heat that meets the criteria specified on the Efficient technology section | Standard natural gas Roof Top Unit (RTU) |  |  | kBtu/hr | TRM Version 10.0 | 2026-03-19 | 0 | 36 | 0 | -45 | 0 | 0 | 0 | 90 | 16 | Direct Install | 0.025 | 1 | 1
COM-HPRTU-SH-350-02 | Current | New in TRM Version 10.0 | Commercial | Hybrid Heat Pump Roof Top Unit | <33 kBTU/hr Heating Capacity | New Construction/Natural Replacement | space heating | Hybrid heat pump RTU- Tier 1 Staged | Switchover temp 41°F (5°C) Electric heat pump with gas furnace auxiliary heat that meets the criteria specified on the Efficient technology section | Standard natural gas Roof Top Unit (RTU) |  |  | kBtu/hr | TRM Version 10.0 | 2026-03-19 | 0 | 3 | 0 | -5 | 0 | 0 | 0 | 130 | 16 | Downstream | 0.025 | 1 | 1
COM-HPRTU-SH-351-02 | Current | New in TRM Version 10.0 | Commercial | Hybrid Heat Pump Roof Top Unit | <33 kBTU/hr Heating Capacity | New Construction/Natural Replacement | space heating | Hybrid heat pump RTU- Tier 1 VSF | Switchover temp 41°F (5°C) Electric heat pump with gas furnace auxiliary heat that meets the criteria specified on the Efficient technology section | Standard natural gas Roof Top Unit (RTU) |  |  | kBtu/hr | TRM Version 10.0 | 2026-03-19 | 0 | 3 | 0 | 60 | 0 | 0 | 0 | 130 | 16 | Downstream | 0.025 | 1 | 1
COM-HPRTU-SH-358-02 | Current | New in TRM Version 10.0 | Commercial | Hybrid Heat Pump Roof Top Unit | ≥33 and <78 kBTU/hr Heating Capacity | New Construction/Natural Replacement | space heating | Hybrid heat pump RTU- Tier 1 Staged | Switchover temp 41°F (5°C) Electric heat pump with gas furnace auxiliary heat that meets the criteria specified on the Efficient technology section | Standard natural gas Roof Top Unit (RTU) |  |  | kBtu/hr | TRM Version 10.0 | 2026-03-19 | 0 | 3 | 0 | -5 | 0 | 0 | 0 | 120 | 16 | Downstream | 0.025 | 1 | 1
COM-HPRTU-SH-359-02 | Current | New in TRM Version 10.0 | Commercial | Hybrid Heat Pump Roof Top Unit | ≥33 and <78 kBTU/hr Heating Capacity | New Construction/Natural Replacement | space heating | Hybrid heat pump RTU- Tier 1 VSF | Switchover temp 41°F (5°C) Electric heat pump with gas furnace auxiliary heat that meets the criteria specified on the Efficient technology section | Standard natural gas Roof Top Unit (RTU) |  |  | kBtu/hr | TRM Version 10.0 | 2026-03-19 | 0 | 3 | 0 | 60 | 0 | 0 | 0 | 120 | 16 | Downstream | 0.025 | 1 | 1
COM-HPRTU-SH-366-02 | Current | New in TRM Version 10.0 | Commercial | Hybrid Heat Pump Roof Top Unit | ≥78 up to and including 110 kBTU/hr Heating Capacity | New Construction/Natural Replacement | space heating | Hybrid heat pump RTU- Tier 1 Staged | Switchover temp 41°F (5°C) Electric heat pump with gas furnace auxiliary heat that meets the criteria specified on the Efficient technology section | Standard natural gas Roof Top Unit (RTU) |  |  | kBtu/hr | TRM Version 10.0 | 2026-03-19 | 0 | 3 | 0 | -5 | 0 | 0 | 0 | 110 | 16 | Downstream | 0.025 | 1 | 1
COM-HPRTU-SH-367-02 | Current | New in TRM Version 10.0 | Commercial | Hybrid Heat Pump Roof Top Unit | ≥78 up to and including 110 kBTU/hr Heating Capacity | New Construction/Natural Replacement | space heating | Hybrid heat pump RTU- Tier 1 VSF | Switchover temp 41°F (5°C) Electric heat pump with gas furnace auxiliary heat that meets the criteria specified on the Efficient technology section | Standard natural gas Roof Top Unit (RTU) |  |  | kBtu/hr | TRM Version 10.0 | 2026-03-19 | 0 | 3 | 0 | 60 | 0 | 0 | 0 | 110 | 16 | Downstream | 0.025 | 1 | 1
COM-HPRTU-SH-374-02 | Current | New in TRM Version 10.0 | Commercial | Hybrid Heat Pump Roof Top Unit | >110 kBTU/hr Heating Capacity | New Construction/Natural Replacement | space heating | Hybrid heat pump RTU- Tier 1 Staged | Switchover temp 41°F (5°C) Electric heat pump with gas furnace auxiliary heat that meets the criteria specified on the Efficient technology section | Standard natural gas Roof Top Unit (RTU) |  |  | kBtu/hr | TRM Version 10.0 | 2026-03-19 | 0 | 3 | 0 | -5 | 0 | 0 | 0 | 90 | 16 | Downstream | 0.025 | 1 | 1
COM-HPRTU-SH-375-02 | Current | New in TRM Version 10.0 | Commercial | Hybrid Heat Pump Roof Top Unit | >110 kBTU/hr Heating Capacity | New Construction/Natural Replacement | space heating | Hybrid heat pump RTU- Tier 1 VSF | Switchover temp 41°F (5°C) Electric heat pump with gas furnace auxiliary heat that meets the criteria specified on the Efficient technology section | Standard natural gas Roof Top Unit (RTU) |  |  | kBtu/hr | TRM Version 10.0 | 2026-03-19 | 0 | 3 | 0 | 60 | 0 | 0 | 0 | 90 | 16 | Downstream | 0.025 | 1 | 1
COM-HPRTU-SH-382-02 | Current | New in TRM Version 10.0 | Commercial | Hybrid Heat Pump Roof Top Unit | <33 kBTU/hr Heating Capacity | New Construction/Natural Replacement | space heating | Hybrid heat pump RTU- Tier 2 Staged | Switchover temp 32°F (0°C) Electric heat pump with gas furnace auxiliary heat that meets the criteria specified on the Efficient technology section | Standard natural gas Roof Top Unit (RTU) |  |  | kBtu/hr | TRM Version 10.0 | 2026-03-19 | 0 | 13 | 0 | -32 | 0 | 0 | 0 | 130 | 16 | Downstream | 0.025 | 1 | 1
COM-HPRTU-SH-383-02 | Current | New in TRM Version 10.0 | Commercial | Hybrid Heat Pump Roof Top Unit | <33 kBTU/hr Heating Capacity | New Construction/Natural Replacement | space heating | Hybrid heat pump RTU- Tier 2 VSF | Switchover temp 32°F (0°C) Electric heat pump with gas furnace auxiliary heat that meets the criteria specified on the Efficient technology section | Standard natural gas Roof Top Unit (RTU) |  |  | kBtu/hr | TRM Version 10.0 | 2026-03-19 | 0 | 13 | 0 | 34 | 0 | 0 | 0 | 130 | 16 | Downstream | 0.025 | 1 | 1
COM-HPRTU-SH-390-02 | Current | New in TRM Version 10.0 | Commercial | Hybrid Heat Pump Roof Top Unit | ≥33 and <78 kBTU/hr Heating Capacity | New Construction/Natural Replacement | space heating | Hybrid heat pump RTU- Tier 2 Staged | Switchover temp 32°F (0°C) Electric heat pump with gas furnace auxiliary heat that meets the criteria specified on the Efficient technology section | Standard natural gas Roof Top Unit (RTU) |  |  | kBtu/hr | TRM Version 10.0 | 2026-03-19 | 0 | 13 | 0 | -32 | 0 | 0 | 0 | 120 | 16 | Downstream | 0.025 | 1 | 1
COM-HPRTU-SH-391-02 | Current | New in TRM Version 10.0 | Commercial | Hybrid Heat Pump Roof Top Unit | ≥33 and <78 kBTU/hr Heating Capacity | New Construction/Natural Replacement | space heating | Hybrid heat pump RTU- Tier 2 VSF | Switchover temp 32°F (0°C) Electric heat pump with gas furnace auxiliary heat that meets the criteria specified on the Efficient technology section | Standard natural gas Roof Top Unit (RTU) |  |  | kBtu/hr | TRM Version 10.0 | 2026-03-19 | 0 | 13 | 0 | 34 | 0 | 0 | 0 | 120 | 16 | Downstream | 0.025 | 1 | 1
COM-HPRTU-SH-398-02 | Current | New in TRM Version 10.0 | Commercial | Hybrid Heat Pump Roof Top Unit | ≥78 up to and including 110 kBTU/hr Heating Capacity | New Construction/Natural Replacement | space heating | Hybrid heat pump RTU- Tier 2 Staged | Switchover temp 32°F (0°C) Electric heat pump with gas furnace auxiliary heat that meets the criteria specified on the Efficient technology section | Standard natural gas Roof Top Unit (RTU) |  |  | kBtu/hr | TRM Version 10.0 | 2026-03-19 | 0 | 13 | 0 | -32 | 0 | 0 | 0 | 110 | 16 | Downstream | 0.025 | 1 | 1
COM-HPRTU-SH-399-02 | Current | New in TRM Version 10.0 | Commercial | Hybrid Heat Pump Roof Top Unit | ≥78 up to and including 110 kBTU/hr Heating Capacity | New Construction/Natural Replacement | space heating | Hybrid heat pump RTU- Tier 2 VSF | Switchover temp 32°F (0°C) Electric heat pump with gas furnace auxiliary heat that meets the criteria specified on the Efficient technology section | Standard natural gas Roof Top Unit (RTU) |  |  | kBtu/hr | TRM Version 10.0 | 2026-03-19 | 0 | 13 | 0 | 34 | 0 | 0 | 0 | 110 | 16 | Downstream | 0.025 | 1 | 1
COM-HPRTU-SH-406-02 | Current | New in TRM Version 10.0 | Commercial | Hybrid Heat Pump Roof Top Unit | >110 kBTU/hr Heating Capacity | New Construction/Natural Replacement | space heating | Hybrid heat pump RTU- Tier 2 Staged | Switchover temp 32°F (0°C) Electric heat pump with gas furnace auxiliary heat that meets the criteria specified on the Efficient technology section | Standard natural gas Roof Top Unit (RTU) |  |  | kBtu/hr | TRM Version 10.0 | 2026-03-19 | 0 | 13 | 0 | -32 | 0 | 0 | 0 | 90 | 16 | Downstream | 0.025 | 1 | 1
COM-HPRTU-SH-407-02 | Current | New in TRM Version 10.0 | Commercial | Hybrid Heat Pump Roof Top Unit | >110 kBTU/hr Heating Capacity | New Construction/Natural Replacement | space heating | Hybrid heat pump RTU- Tier 2 VSF | Switchover temp 32°F (0°C) Electric heat pump with gas furnace auxiliary heat that meets the criteria specified on the Efficient technology section | Standard natural gas Roof Top Unit (RTU) |  |  | kBtu/hr | TRM Version 10.0 | 2026-03-19 | 0 | 13 | 0 | 34 | 0 | 0 | 0 | 90 | 16 | Downstream | 0.025 | 1 | 1
COM-HPRTU-SH-414-02 | Current | New in TRM Version 10.0 | Commercial | Hybrid Heat Pump Roof Top Unit | <33 kBTU/hr Heating Capacity | New Construction/Natural Replacement | space heating | Hybrid heat pump RTU- Tier 3 Staged | Switchover temp 30°F (-1.1°C) Electric heat pump with gas furnace auxiliary heat that meets the criteria specified on the Efficient technology section | Standard natural gas Roof Top Unit (RTU) |  |  | kBtu/hr | TRM Version 10.0 | 2026-03-19 | 0 | 16 | 0 | -42 | 0 | 0 | 0 | 130 | 16 | Downstream | 0.025 | 1 | 1
COM-HPRTU-SH-415-02 | Current | New in TRM Version 10.0 | Commercial | Hybrid Heat Pump Roof Top Unit | <33 kBTU/hr Heating Capacity | New Construction/Natural Replacement | space heating | Hybrid heat pump RTU- Tier 3 VSF | Switchover temp 30°F (-1.1°C) Electric heat pump with gas furnace auxiliary heat that meets the criteria specified on the Efficient technology section | Standard natural gas Roof Top Unit (RTU) |  |  | kBtu/hr | TRM Version 10.0 | 2026-03-19 | 0 | 16 | 0 | 24 | 0 | 0 | 0 | 130 | 16 | Downstream | 0.025 | 1 | 1
COM-HPRTU-SH-422-02 | Current | New in TRM Version 10.0 | Commercial | Hybrid Heat Pump Roof Top Unit | ≥33 and <78 kBTU/hr Heating Capacity | New Construction/Natural Replacement | space heating | Hybrid heat pump RTU- Tier 3 Staged | Switchover temp 30°F (-1.1°C) Electric heat pump with gas furnace auxiliary heat that meets the criteria specified on the Efficient technology section | Standard natural gas Roof Top Unit (RTU) |  |  | kBtu/hr | TRM Version 10.0 | 2026-03-19 | 0 | 16 | 0 | -42 | 0 | 0 | 0 | 120 | 16 | Downstream | 0.025 | 1 | 1
COM-HPRTU-SH-423-02 | Current | New in TRM Version 10.0 | Commercial | Hybrid Heat Pump Roof Top Unit | ≥33 and <78 kBTU/hr Heating Capacity | New Construction/Natural Replacement | space heating | Hybrid heat pump RTU- Tier 3 VSF | Switchover temp 30°F (-1.1°C) Electric heat pump with gas furnace auxiliary heat that meets the criteria specified on the Efficient technology section | Standard natural gas Roof Top Unit (RTU) |  |  | kBtu/hr | TRM Version 10.0 | 2026-03-19 | 0 | 16 | 0 | 24 | 0 | 0 | 0 | 120 | 16 | Downstream | 0.025 | 1 | 1
COM-HPRTU-SH-430-02 | Current | New in TRM Version 10.0 | Commercial | Hybrid Heat Pump Roof Top Unit | ≥78 up to and including 110 kBTU/hr Heating Capacity | New Construction/Natural Replacement | space heating | Hybrid heat pump RTU- Tier 3 Staged | Switchover temp 30°F (-1.1°C) Electric heat pump with gas furnace auxiliary heat that meets the criteria specified on the Efficient technology section | Standard natural gas Roof Top Unit (RTU) |  |  | kBtu/hr | TRM Version 10.0 | 2026-03-19 | 0 | 16 | 0 | -42 | 0 | 0 | 0 | 110 | 16 | Downstream | 0.025 | 1 | 1
COM-HPRTU-SH-431-02 | Current | New in TRM Version 10.0 | Commercial | Hybrid Heat Pump Roof Top Unit | ≥78 up to and including 110 kBTU/hr Heating Capacity | New Construction/Natural Replacement | space heating | Hybrid heat pump RTU- Tier 3 VSF | Switchover temp 30°F (-1.1°C) Electric heat pump with gas furnace auxiliary heat that meets the criteria specified on the Efficient technology section | Standard natural gas Roof Top Unit (RTU) |  |  | kBtu/hr | TRM Version 10.0 | 2026-03-19 | 0 | 16 | 0 | 24 | 0 | 0 | 0 | 110 | 16 | Downstream | 0.025 | 1 | 1
COM-HPRTU-SH-438-02 | Current | New in TRM Version 10.0 | Commercial | Hybrid Heat Pump Roof Top Unit | >110 kBTU/hr Heating Capacity | New Construction/Natural Replacement | space heating | Hybrid heat pump RTU- Tier 3 Staged | Switchover temp 30°F (-1.1°C) Electric heat pump with gas furnace auxiliary heat that meets the criteria specified on the Efficient technology section | Standard natural gas Roof Top Unit (RTU) |  |  | kBtu/hr | TRM Version 10.0 | 2026-03-19 | 0 | 16 | 0 | -42 | 0 | 0 | 0 | 90 | 16 | Downstream | 0.025 | 1 | 1
COM-HPRTU-SH-439-02 | Current | New in TRM Version 10.0 | Commercial | Hybrid Heat Pump Roof Top Unit | >110 kBTU/hr Heating Capacity | New Construction/Natural Replacement | space heating | Hybrid heat pump RTU- Tier 3 VSF | Switchover temp 30°F (-1.1°C) Electric heat pump with gas furnace auxiliary heat that meets the criteria specified on the Efficient technology section | Standard natural gas Roof Top Unit (RTU) |  |  | kBtu/hr | TRM Version 10.0 | 2026-03-19 | 0 | 16 | 0 | 24 | 0 | 0 | 0 | 90 | 16 | Downstream | 0.025 | 1 | 1
COM-HPRTU-SH-446-02 | Current | New in TRM Version 10.0 | Commercial | Hybrid Heat Pump Roof Top Unit | <33 kBTU/hr Heating Capacity | New Construction/Natural Replacement | space heating | Hybrid heat pump RTU- Tier 4 Staged | Switchover temp 20°F (-6.7°C) Electric heat pump with gas furnace auxiliary heat that meets the criteria specified on the Efficient technology section | Standard natural gas Roof Top Unit (RTU) |  |  | kBtu/hr | TRM Version 10.0 | 2026-03-19 | 0 | 27 | 0 | -82 | 0 | 0 | 0 | 130 | 16 | Downstream | 0.025 | 1 | 1
COM-HPRTU-SH-447-02 | Current | New in TRM Version 10.0 | Commercial | Hybrid Heat Pump Roof Top Unit | <33 kBTU/hr Heating Capacity | New Construction/Natural Replacement | space heating | Hybrid heat pump RTU- Tier 4 VSF | Switchover temp 20°F (-6.7°C) Electric heat pump with gas furnace auxiliary heat that meets the criteria specified on the Efficient technology section | Standard natural gas Roof Top Unit (RTU) |  |  | kBtu/hr | TRM Version 10.0 | 2026-03-19 | 0 | 27 | 0 | -14 | 0 | 0 | 0 | 130 | 16 | Downstream | 0.025 | 1 | 1
COM-HPRTU-SH-454-02 | Current | New in TRM Version 10.0 | Commercial | Hybrid Heat Pump Roof Top Unit | ≥33 and <78 kBTU/hr Heating Capacity | New Construction/Natural Replacement | space heating | Hybrid heat pump RTU- Tier 4 Staged | Switchover temp 20°F (-6.7°C) Electric heat pump with gas furnace auxiliary heat that meets the criteria specified on the Efficient technology section | Standard natural gas Roof Top Unit (RTU) |  |  | kBtu/hr | TRM Version 10.0 | 2026-03-19 | 0 | 27 | 0 | -82 | 0 | 0 | 0 | 120 | 16 | Downstream | 0.025 | 1 | 1
COM-HPRTU-SH-455-02 | Current | New in TRM Version 10.0 | Commercial | Hybrid Heat Pump Roof Top Unit | ≥33 and <78 kBTU/hr Heating Capacity | New Construction/Natural Replacement | space heating | Hybrid heat pump RTU- Tier 4 VSF | Switchover temp 20°F (-6.7°C) Electric heat pump with gas furnace auxiliary heat that meets the criteria specified on the Efficient technology section | Standard natural gas Roof Top Unit (RTU) |  |  | kBtu/hr | TRM Version 10.0 | 2026-03-19 | 0 | 27 | 0 | -14 | 0 | 0 | 0 | 120 | 16 | Downstream | 0.025 | 1 | 1
COM-HPRTU-SH-462-02 | Current | New in TRM Version 10.0 | Commercial | Hybrid Heat Pump Roof Top Unit | ≥78 up to and including 110 kBTU/hr Heating Capacity | New Construction/Natural Replacement | space heating | Hybrid heat pump RTU- Tier 4 Staged | Switchover temp 20°F (-6.7°C) Electric heat pump with gas furnace auxiliary heat that meets the criteria specified on the Efficient technology section | Standard natural gas Roof Top Unit (RTU) |  |  | kBtu/hr | TRM Version 10.0 | 2026-03-19 | 0 | 27 | 0 | -82 | 0 | 0 | 0 | 110 | 16 | Downstream | 0.025 | 1 | 1
COM-HPRTU-SH-463-02 | Current | New in TRM Version 10.0 | Commercial | Hybrid Heat Pump Roof Top Unit | ≥78 up to and including 110 kBTU/hr Heating Capacity | New Construction/Natural Replacement | space heating | Hybrid heat pump RTU- Tier 4 VSF | Switchover temp 20°F (-6.7°C) Electric heat pump with gas furnace auxiliary heat that meets the criteria specified on the Efficient technology section | Standard natural gas Roof Top Unit (RTU) |  |  | kBtu/hr | TRM Version 10.0 | 2026-03-19 | 0 | 27 | 0 | -14 | 0 | 0 | 0 | 110 | 16 | Downstream | 0.025 | 1 | 1
COM-HPRTU-SH-470-02 | Current | New in TRM Version 10.0 | Commercial | Hybrid Heat Pump Roof Top Unit | >110 kBTU/hr Heating Capacity | New Construction/Natural Replacement | space heating | Hybrid heat pump RTU- Tier 4 Staged | Switchover temp 20°F (-6.7°C) Electric heat pump with gas furnace auxiliary heat that meets the criteria specified on the Efficient technology section | Standard natural gas Roof Top Unit (RTU) |  |  | kBtu/hr | TRM Version 10.0 | 2026-03-19 | 0 | 27 | 0 | -82 | 0 | 0 | 0 | 90 | 16 | Downstream | 0.025 | 1 | 1
COM-HPRTU-SH-471-02 | Current | New in TRM Version 10.0 | Commercial | Hybrid Heat Pump Roof Top Unit | >110 kBTU/hr Heating Capacity | New Construction/Natural Replacement | space heating | Hybrid heat pump RTU- Tier 4 VSF | Switchover temp 20°F (-6.7°C) Electric heat pump with gas furnace auxiliary heat that meets the criteria specified on the Efficient technology section | Standard natural gas Roof Top Unit (RTU) |  |  | kBtu/hr | TRM Version 10.0 | 2026-03-19 | 0 | 27 | 0 | -14 | 0 | 0 | 0 | 90 | 16 | Downstream | 0.025 | 1 | 1
COM-HPRTU-SH-478-02 | Current | New in TRM Version 10.0 | Commercial | Hybrid Heat Pump Roof Top Unit | <33 kBTU/hr Heating Capacity | New Construction/Natural Replacement | space heating | Hybrid heat pump RTU- Tier 5 VSF | Simultaneous control type Electric heat pump with gas furnace auxiliary heat that meets the criteria specified on the Efficient technology section | Standard natural gas Roof Top Unit (RTU) |  |  | kBtu/hr | TRM Version 10.0 | 2026-03-19 | 0 | 36 | 0 | -45 | 0 | 0 | 0 | 130 | 16 | Downstream | 0.025 | 1 | 1
COM-HPRTU-SH-482-02 | Current | New in TRM Version 10.0 | Commercial | Hybrid Heat Pump Roof Top Unit | ≥33 and <78 kBTU/hr Heating Capacity | New Construction/Natural Replacement | space heating | Hybrid heat pump RTU- Tier 5 VSF | Simultaneous control type Electric heat pump with gas furnace auxiliary heat that meets the criteria specified on the Efficient technology section | Standard natural gas Roof Top Unit (RTU) |  |  | kBtu/hr | TRM Version 10.0 | 2026-03-19 | 0 | 36 | 0 | -45 | 0 | 0 | 0 | 120 | 16 | Downstream | 0.025 | 1 | 1
COM-HPRTU-SH-486-02 | Current | New in TRM Version 10.0 | Commercial | Hybrid Heat Pump Roof Top Unit | ≥78 up to and including 110 kBTU/hr Heating Capacity | New Construction/Natural Replacement | space heating | Hybrid heat pump RTU- Tier 5 VSF | Simultaneous control type Electric heat pump with gas furnace auxiliary heat that meets the criteria specified on the Efficient technology section | Standard natural gas Roof Top Unit (RTU) |  |  | kBtu/hr | TRM Version 10.0 | 2026-03-19 | 0 | 36 | 0 | -45 | 0 | 0 | 0 | 110 | 16 | Downstream | 0.025 | 1 | 1
COM-HPRTU-SH-490-02 | Current | New in TRM Version 10.0 | Commercial | Hybrid Heat Pump Roof Top Unit | >110 kBTU/hr Heating Capacity | New Construction/Natural Replacement | space heating | Hybrid heat pump RTU- Tier 5 VSF | Simultaneous control type Electric heat pump with gas furnace auxiliary heat that meets the criteria specified on the Efficient technology section | Standard natural gas Roof Top Unit (RTU) |  |  | kBtu/hr | TRM Version 10.0 | 2026-03-19 | 0 | 36 | 0 | -45 | 0 | 0 | 0 | 90 | 16 | Downstream | 0.025 | 1 | 1
COM-HPRTU-SH-350-03 | Current | New in TRM Version 10.0 | Commercial | Hybrid Heat Pump Roof Top Unit | <33 kBTU/hr Heating Capacity | New Construction/Natural Replacement | space heating | Hybrid heat pump RTU- Tier 1 Staged | Switchover temp 41°F (5°C) Electric heat pump with gas furnace auxiliary heat that meets the criteria specified on the Efficient technology section | Standard natural gas Roof Top Unit (RTU) |  |  | kBtu/hr | TRM Version 10.0 | 2026-03-19 | 0 | 3 | 0 | -5 | 0 | 0 | 0 | 130 | 16 | Midstream | 0.025 | 1 | 1
COM-HPRTU-SH-351-03 | Current | New in TRM Version 10.0 | Commercial | Hybrid Heat Pump Roof Top Unit | <33 kBTU/hr Heating Capacity | New Construction/Natural Replacement | space heating | Hybrid heat pump RTU- Tier 1 VSF | Switchover temp 41°F (5°C) Electric heat pump with gas furnace auxiliary heat that meets the criteria specified on the Efficient technology section | Standard natural gas Roof Top Unit (RTU) |  |  | kBtu/hr | TRM Version 10.0 | 2026-03-19 | 0 | 3 | 0 | 60 | 0 | 0 | 0 | 130 | 16 | Midstream | 0.025 | 1 | 1
COM-HPRTU-SH-358-03 | Current | New in TRM Version 10.0 | Commercial | Hybrid Heat Pump Roof Top Unit | ≥33 and <78 kBTU/hr Heating Capacity | New Construction/Natural Replacement | space heating | Hybrid heat pump RTU- Tier 1 Staged | Switchover temp 41°F (5°C) Electric heat pump with gas furnace auxiliary heat that meets the criteria specified on the Efficient technology section | Standard natural gas Roof Top Unit (RTU) |  |  | kBtu/hr | TRM Version 10.0 | 2026-03-19 | 0 | 3 | 0 | -5 | 0 | 0 | 0 | 120 | 16 | Midstream | 0.025 | 1 | 1
COM-HPRTU-SH-359-03 | Current | New in TRM Version 10.0 | Commercial | Hybrid Heat Pump Roof Top Unit | ≥33 and <78 kBTU/hr Heating Capacity | New Construction/Natural Replacement | space heating | Hybrid heat pump RTU- Tier 1 VSF | Switchover temp 41°F (5°C) Electric heat pump with gas furnace auxiliary heat that meets the criteria specified on the Efficient technology section | Standard natural gas Roof Top Unit (RTU) |  |  | kBtu/hr | TRM Version 10.0 | 2026-03-19 | 0 | 3 | 0 | 60 | 0 | 0 | 0 | 120 | 16 | Midstream | 0.025 | 1 | 1
COM-HPRTU-SH-366-03 | Current | New in TRM Version 10.0 | Commercial | Hybrid Heat Pump Roof Top Unit | ≥78 up to and including 110 kBTU/hr Heating Capacity | New Construction/Natural Replacement | space heating | Hybrid heat pump RTU- Tier 1 Staged | Switchover temp 41°F (5°C) Electric heat pump with gas furnace auxiliary heat that meets the criteria specified on the Efficient technology section | Standard natural gas Roof Top Unit (RTU) |  |  | kBtu/hr | TRM Version 10.0 | 2026-03-19 | 0 | 3 | 0 | -5 | 0 | 0 | 0 | 110 | 16 | Midstream | 0.025 | 1 | 1
COM-HPRTU-SH-367-03 | Current | New in TRM Version 10.0 | Commercial | Hybrid Heat Pump Roof Top Unit | ≥78 up to and including 110 kBTU/hr Heating Capacity | New Construction/Natural Replacement | space heating | Hybrid heat pump RTU- Tier 1 VSF | Switchover temp 41°F (5°C) Electric heat pump with gas furnace auxiliary heat that meets the criteria specified on the Efficient technology section | Standard natural gas Roof Top Unit (RTU) |  |  | kBtu/hr | TRM Version 10.0 | 2026-03-19 | 0 | 3 | 0 | 60 | 0 | 0 | 0 | 110 | 16 | Midstream | 0.025 | 1 | 1
COM-HPRTU-SH-374-03 | Current | New in TRM Version 10.0 | Commercial | Hybrid Heat Pump Roof Top Unit | >110 kBTU/hr Heating Capacity | New Construction/Natural Replacement | space heating | Hybrid heat pump RTU- Tier 1 Staged | Switchover temp 41°F (5°C) Electric heat pump with gas furnace auxiliary heat that meets the criteria specified on the Efficient technology section | Standard natural gas Roof Top Unit (RTU) |  |  | kBtu/hr | TRM Version 10.0 | 2026-03-19 | 0 | 3 | 0 | -5 | 0 | 0 | 0 | 90 | 16 | Midstream | 0.025 | 1 | 1
COM-HPRTU-SH-375-03 | Current | New in TRM Version 10.0 | Commercial | Hybrid Heat Pump Roof Top Unit | >110 kBTU/hr Heating Capacity | New Construction/Natural Replacement | space heating | Hybrid heat pump RTU- Tier 1 VSF | Switchover temp 41°F (5°C) Electric heat pump with gas furnace auxiliary heat that meets the criteria specified on the Efficient technology section | Standard natural gas Roof Top Unit (RTU) |  |  | kBtu/hr | TRM Version 10.0 | 2026-03-19 | 0 | 3 | 0 | 60 | 0 | 0 | 0 | 90 | 16 | Midstream | 0.025 | 1 | 1
COM-HPRTU-SH-382-03 | Current | New in TRM Version 10.0 | Commercial | Hybrid Heat Pump Roof Top Unit | <33 kBTU/hr Heating Capacity | New Construction/Natural Replacement | space heating | Hybrid heat pump RTU- Tier 2 Staged | Switchover temp 32°F (0°C) Electric heat pump with gas furnace auxiliary heat that meets the criteria specified on the Efficient technology section | Standard natural gas Roof Top Unit (RTU) |  |  | kBtu/hr | TRM Version 10.0 | 2026-03-19 | 0 | 13 | 0 | -32 | 0 | 0 | 0 | 130 | 16 | Midstream | 0.025 | 1 | 1
COM-HPRTU-SH-383-03 | Current | New in TRM Version 10.0 | Commercial | Hybrid Heat Pump Roof Top Unit | <33 kBTU/hr Heating Capacity | New Construction/Natural Replacement | space heating | Hybrid heat pump RTU- Tier 2 VSF | Switchover temp 32°F (0°C) Electric heat pump with gas furnace auxiliary heat that meets the criteria specified on the Efficient technology section | Standard natural gas Roof Top Unit (RTU) |  |  | kBtu/hr | TRM Version 10.0 | 2026-03-19 | 0 | 13 | 0 | 34 | 0 | 0 | 0 | 130 | 16 | Midstream | 0.025 | 1 | 1
COM-HPRTU-SH-390-03 | Current | New in TRM Version 10.0 | Commercial | Hybrid Heat Pump Roof Top Unit | ≥33 and <78 kBTU/hr Heating Capacity | New Construction/Natural Replacement | space heating | Hybrid heat pump RTU- Tier 2 Staged | Switchover temp 32°F (0°C) Electric heat pump with gas furnace auxiliary heat that meets the criteria specified on the Efficient technology section | Standard natural gas Roof Top Unit (RTU) |  |  | kBtu/hr | TRM Version 10.0 | 2026-03-19 | 0 | 13 | 0 | -32 | 0 | 0 | 0 | 120 | 16 | Midstream | 0.025 | 1 | 1
COM-HPRTU-SH-391-03 | Current | New in TRM Version 10.0 | Commercial | Hybrid Heat Pump Roof Top Unit | ≥33 and <78 kBTU/hr Heating Capacity | New Construction/Natural Replacement | space heating | Hybrid heat pump RTU- Tier 2 VSF | Switchover temp 32°F (0°C) Electric heat pump with gas furnace auxiliary heat that meets the criteria specified on the Efficient technology section | Standard natural gas Roof Top Unit (RTU) |  |  | kBtu/hr | TRM Version 10.0 | 2026-03-19 | 0 | 13 | 0 | 34 | 0 | 0 | 0 | 120 | 16 | Midstream | 0.025 | 1 | 1
COM-HPRTU-SH-398-03 | Current | New in TRM Version 10.0 | Commercial | Hybrid Heat Pump Roof Top Unit | ≥78 up to and including 110 kBTU/hr Heating Capacity | New Construction/Natural Replacement | space heating | Hybrid heat pump RTU- Tier 2 Staged | Switchover temp 32°F (0°C) Electric heat pump with gas furnace auxiliary heat that meets the criteria specified on the Efficient technology section | Standard natural gas Roof Top Unit (RTU) |  |  | kBtu/hr | TRM Version 10.0 | 2026-03-19 | 0 | 13 | 0 | -32 | 0 | 0 | 0 | 110 | 16 | Midstream | 0.025 | 1 | 1
COM-HPRTU-SH-399-03 | Current | New in TRM Version 10.0 | Commercial | Hybrid Heat Pump Roof Top Unit | ≥78 up to and including 110 kBTU/hr Heating Capacity | New Construction/Natural Replacement | space heating | Hybrid heat pump RTU- Tier 2 VSF | Switchover temp 32°F (0°C) Electric heat pump with gas furnace auxiliary heat that meets the criteria specified on the Efficient technology section | Standard natural gas Roof Top Unit (RTU) |  |  | kBtu/hr | TRM Version 10.0 | 2026-03-19 | 0 | 13 | 0 | 34 | 0 | 0 | 0 | 110 | 16 | Midstream | 0.025 | 1 | 1
COM-HPRTU-SH-406-03 | Current | New in TRM Version 10.0 | Commercial | Hybrid Heat Pump Roof Top Unit | >110 kBTU/hr Heating Capacity | New Construction/Natural Replacement | space heating | Hybrid heat pump RTU- Tier 2 Staged | Switchover temp 32°F (0°C) Electric heat pump with gas furnace auxiliary heat that meets the criteria specified on the Efficient technology section | Standard natural gas Roof Top Unit (RTU) |  |  | kBtu/hr | TRM Version 10.0 | 2026-03-19 | 0 | 13 | 0 | -32 | 0 | 0 | 0 | 90 | 16 | Midstream | 0.025 | 1 | 1
COM-HPRTU-SH-407-03 | Current | New in TRM Version 10.0 | Commercial | Hybrid Heat Pump Roof Top Unit | >110 kBTU/hr Heating Capacity | New Construction/Natural Replacement | space heating | Hybrid heat pump RTU- Tier 2 VSF | Switchover temp 32°F (0°C) Electric heat pump with gas furnace auxiliary heat that meets the criteria specified on the Efficient technology section | Standard natural gas Roof Top Unit (RTU) |  |  | kBtu/hr | TRM Version 10.0 | 2026-03-19 | 0 | 13 | 0 | 34 | 0 | 0 | 0 | 90 | 16 | Midstream | 0.025 | 1 | 1
COM-HPRTU-SH-414-03 | Current | New in TRM Version 10.0 | Commercial | Hybrid Heat Pump Roof Top Unit | <33 kBTU/hr Heating Capacity | New Construction/Natural Replacement | space heating | Hybrid heat pump RTU- Tier 3 Staged | Switchover temp 30°F (-1.1°C) Electric heat pump with gas furnace auxiliary heat that meets the criteria specified on the Efficient technology section | Standard natural gas Roof Top Unit (RTU) |  |  | kBtu/hr | TRM Version 10.0 | 2026-03-19 | 0 | 16 | 0 | -42 | 0 | 0 | 0 | 130 | 16 | Midstream | 0.025 | 1 | 1
COM-HPRTU-SH-415-03 | Current | New in TRM Version 10.0 | Commercial | Hybrid Heat Pump Roof Top Unit | <33 kBTU/hr Heating Capacity | New Construction/Natural Replacement | space heating | Hybrid heat pump RTU- Tier 3 VSF | Switchover temp 30°F (-1.1°C) Electric heat pump with gas furnace auxiliary heat that meets the criteria specified on the Efficient technology section | Standard natural gas Roof Top Unit (RTU) |  |  | kBtu/hr | TRM Version 10.0 | 2026-03-19 | 0 | 16 | 0 | 24 | 0 | 0 | 0 | 130 | 16 | Midstream | 0.025 | 1 | 1
COM-HPRTU-SH-422-03 | Current | New in TRM Version 10.0 | Commercial | Hybrid Heat Pump Roof Top Unit | ≥33 and <78 kBTU/hr Heating Capacity | New Construction/Natural Replacement | space heating | Hybrid heat pump RTU- Tier 3 Staged | Switchover temp 30°F (-1.1°C) Electric heat pump with gas furnace auxiliary heat that meets the criteria specified on the Efficient technology section | Standard natural gas Roof Top Unit (RTU) |  |  | kBtu/hr | TRM Version 10.0 | 2026-03-19 | 0 | 16 | 0 | -42 | 0 | 0 | 0 | 120 | 16 | Midstream | 0.025 | 1 | 1
COM-HPRTU-SH-423-03 | Current | New in TRM Version 10.0 | Commercial | Hybrid Heat Pump Roof Top Unit | ≥33 and <78 kBTU/hr Heating Capacity | New Construction/Natural Replacement | space heating | Hybrid heat pump RTU- Tier 3 VSF | Switchover temp 30°F (-1.1°C) Electric heat pump with gas furnace auxiliary heat that meets the criteria specified on the Efficient technology section | Standard natural gas Roof Top Unit (RTU) |  |  | kBtu/hr | TRM Version 10.0 | 2026-03-19 | 0 | 16 | 0 | 24 | 0 | 0 | 0 | 120 | 16 | Midstream | 0.025 | 1 | 1
COM-HPRTU-SH-430-03 | Current | New in TRM Version 10.0 | Commercial | Hybrid Heat Pump Roof Top Unit | ≥78 up to and including 110 kBTU/hr Heating Capacity | New Construction/Natural Replacement | space heating | Hybrid heat pump RTU- Tier 3 Staged | Switchover temp 30°F (-1.1°C) Electric heat pump with gas furnace auxiliary heat that meets the criteria specified on the Efficient technology section | Standard natural gas Roof Top Unit (RTU) |  |  | kBtu/hr | TRM Version 10.0 | 2026-03-19 | 0 | 16 | 0 | -42 | 0 | 0 | 0 | 110 | 16 | Midstream | 0.025 | 1 | 1
COM-HPRTU-SH-431-03 | Current | New in TRM Version 10.0 | Commercial | Hybrid Heat Pump Roof Top Unit | ≥78 up to and including 110 kBTU/hr Heating Capacity | New Construction/Natural Replacement | space heating | Hybrid heat pump RTU- Tier 3 VSF | Switchover temp 30°F (-1.1°C) Electric heat pump with gas furnace auxiliary heat that meets the criteria specified on the Efficient technology section | Standard natural gas Roof Top Unit (RTU) |  |  | kBtu/hr | TRM Version 10.0 | 2026-03-19 | 0 | 16 | 0 | 24 | 0 | 0 | 0 | 110 | 16 | Midstream | 0.025 | 1 | 1
COM-HPRTU-SH-438-03 | Current | New in TRM Version 10.0 | Commercial | Hybrid Heat Pump Roof Top Unit | >110 kBTU/hr Heating Capacity | New Construction/Natural Replacement | space heating | Hybrid heat pump RTU- Tier 3 Staged | Switchover temp 30°F (-1.1°C) Electric heat pump with gas furnace auxiliary heat that meets the criteria specified on the Efficient technology section | Standard natural gas Roof Top Unit (RTU) |  |  | kBtu/hr | TRM Version 10.0 | 2026-03-19 | 0 | 16 | 0 | -42 | 0 | 0 | 0 | 90 | 16 | Midstream | 0.025 | 1 | 1
COM-HPRTU-SH-439-03 | Current | New in TRM Version 10.0 | Commercial | Hybrid Heat Pump Roof Top Unit | >110 kBTU/hr Heating Capacity | New Construction/Natural Replacement | space heating | Hybrid heat pump RTU- Tier 3 VSF | Switchover temp 30°F (-1.1°C) Electric heat pump with gas furnace auxiliary heat that meets the criteria specified on the Efficient technology section | Standard natural gas Roof Top Unit (RTU) |  |  | kBtu/hr | TRM Version 10.0 | 2026-03-19 | 0 | 16 | 0 | 24 | 0 | 0 | 0 | 90 | 16 | Midstream | 0.025 | 1 | 1
COM-HPRTU-SH-446-03 | Current | New in TRM Version 10.0 | Commercial | Hybrid Heat Pump Roof Top Unit | <33 kBTU/hr Heating Capacity | New Construction/Natural Replacement | space heating | Hybrid heat pump RTU- Tier 4 Staged | Switchover temp 20°F (-6.7°C) Electric heat pump with gas furnace auxiliary heat that meets the criteria specified on the Efficient technology section | Standard natural gas Roof Top Unit (RTU) |  |  | kBtu/hr | TRM Version 10.0 | 2026-03-19 | 0 | 27 | 0 | -82 | 0 | 0 | 0 | 130 | 16 | Midstream | 0.025 | 1 | 1
COM-HPRTU-SH-447-03 | Current | New in TRM Version 10.0 | Commercial | Hybrid Heat Pump Roof Top Unit | <33 kBTU/hr Heating Capacity | New Construction/Natural Replacement | space heating | Hybrid heat pump RTU- Tier 4 VSF | Switchover temp 20°F (-6.7°C) Electric heat pump with gas furnace auxiliary heat that meets the criteria specified on the Efficient technology section | Standard natural gas Roof Top Unit (RTU) |  |  | kBtu/hr | TRM Version 10.0 | 2026-03-19 | 0 | 27 | 0 | -14 | 0 | 0 | 0 | 130 | 16 | Midstream | 0.025 | 1 | 1
COM-HPRTU-SH-454-03 | Current | New in TRM Version 10.0 | Commercial | Hybrid Heat Pump Roof Top Unit | ≥33 and <78 kBTU/hr Heating Capacity | New Construction/Natural Replacement | space heating | Hybrid heat pump RTU- Tier 4 Staged | Switchover temp 20°F (-6.7°C) Electric heat pump with gas furnace auxiliary heat that meets the criteria specified on the Efficient technology section | Standard natural gas Roof Top Unit (RTU) |  |  | kBtu/hr | TRM Version 10.0 | 2026-03-19 | 0 | 27 | 0 | -82 | 0 | 0 | 0 | 120 | 16 | Midstream | 0.025 | 1 | 1
COM-HPRTU-SH-455-03 | Current | New in TRM Version 10.0 | Commercial | Hybrid Heat Pump Roof Top Unit | ≥33 and <78 kBTU/hr Heating Capacity | New Construction/Natural Replacement | space heating | Hybrid heat pump RTU- Tier 4 VSF | Switchover temp 20°F (-6.7°C) Electric heat pump with gas furnace auxiliary heat that meets the criteria specified on the Efficient technology section | Standard natural gas Roof Top Unit (RTU) |  |  | kBtu/hr | TRM Version 10.0 | 2026-03-19 | 0 | 27 | 0 | -14 | 0 | 0 | 0 | 120 | 16 | Midstream | 0.025 | 1 | 1
COM-HPRTU-SH-462-03 | Current | New in TRM Version 10.0 | Commercial | Hybrid Heat Pump Roof Top Unit | ≥78 up to and including 110 kBTU/hr Heating Capacity | New Construction/Natural Replacement | space heating | Hybrid heat pump RTU- Tier 4 Staged | Switchover temp 20°F (-6.7°C) Electric heat pump with gas furnace auxiliary heat that meets the criteria specified on the Efficient technology section | Standard natural gas Roof Top Unit (RTU) |  |  | kBtu/hr | TRM Version 10.0 | 2026-03-19 | 0 | 27 | 0 | -82 | 0 | 0 | 0 | 110 | 16 | Midstream | 0.025 | 1 | 1
COM-HPRTU-SH-463-03 | Current | New in TRM Version 10.0 | Commercial | Hybrid Heat Pump Roof Top Unit | ≥78 up to and including 110 kBTU/hr Heating Capacity | New Construction/Natural Replacement | space heating | Hybrid heat pump RTU- Tier 4 VSF | Switchover temp 20°F (-6.7°C) Electric heat pump with gas furnace auxiliary heat that meets the criteria specified on the Efficient technology section | Standard natural gas Roof Top Unit (RTU) |  |  | kBtu/hr | TRM Version 10.0 | 2026-03-19 | 0 | 27 | 0 | -14 | 0 | 0 | 0 | 110 | 16 | Midstream | 0.025 | 1 | 1
COM-HPRTU-SH-470-03 | Current | New in TRM Version 10.0 | Commercial | Hybrid Heat Pump Roof Top Unit | >110 kBTU/hr Heating Capacity | New Construction/Natural Replacement | space heating | Hybrid heat pump RTU- Tier 4 Staged | Switchover temp 20°F (-6.7°C) Electric heat pump with gas furnace auxiliary heat that meets the criteria specified on the Efficient technology section | Standard natural gas Roof Top Unit (RTU) |  |  | kBtu/hr | TRM Version 10.0 | 2026-03-19 | 0 | 27 | 0 | -82 | 0 | 0 | 0 | 90 | 16 | Midstream | 0.025 | 1 | 1
COM-HPRTU-SH-471-03 | Current | New in TRM Version 10.0 | Commercial | Hybrid Heat Pump Roof Top Unit | >110 kBTU/hr Heating Capacity | New Construction/Natural Replacement | space heating | Hybrid heat pump RTU- Tier 4 VSF | Switchover temp 20°F (-6.7°C) Electric heat pump with gas furnace auxiliary heat that meets the criteria specified on the Efficient technology section | Standard natural gas Roof Top Unit (RTU) |  |  | kBtu/hr | TRM Version 10.0 | 2026-03-19 | 0 | 27 | 0 | -14 | 0 | 0 | 0 | 90 | 16 | Midstream | 0.025 | 1 | 1
COM-HPRTU-SH-478-03 | Current | New in TRM Version 10.0 | Commercial | Hybrid Heat Pump Roof Top Unit | <33 kBTU/hr Heating Capacity | New Construction/Natural Replacement | space heating | Hybrid heat pump RTU- Tier 5 VSF | Simultaneous control type Electric heat pump with gas furnace auxiliary heat that meets the criteria specified on the Efficient technology section | Standard natural gas Roof Top Unit (RTU) |  |  | kBtu/hr | TRM Version 10.0 | 2026-03-19 | 0 | 36 | 0 | -45 | 0 | 0 | 0 | 130 | 16 | Midstream | 0.025 | 1 | 1
COM-HPRTU-SH-482-03 | Current | New in TRM Version 10.0 | Commercial | Hybrid Heat Pump Roof Top Unit | ≥33 and <78 kBTU/hr Heating Capacity | New Construction/Natural Replacement | space heating | Hybrid heat pump RTU- Tier 5 VSF | Simultaneous control type Electric heat pump with gas furnace auxiliary heat that meets the criteria specified on the Efficient technology section | Standard natural gas Roof Top Unit (RTU) |  |  | kBtu/hr | TRM Version 10.0 | 2026-03-19 | 0 | 36 | 0 | -45 | 0 | 0 | 0 | 120 | 16 | Midstream | 0.025 | 1 | 1
COM-HPRTU-SH-486-03 | Current | New in TRM Version 10.0 | Commercial | Hybrid Heat Pump Roof Top Unit | ≥78 up to and including 110 kBTU/hr Heating Capacity | New Construction/Natural Replacement | space heating | Hybrid heat pump RTU- Tier 5 VSF | Simultaneous control type Electric heat pump with gas furnace auxiliary heat that meets the criteria specified on the Efficient technology section | Standard natural gas Roof Top Unit (RTU) |  |  | kBtu/hr | TRM Version 10.0 | 2026-03-19 | 0 | 36 | 0 | -45 | 0 | 0 | 0 | 110 | 16 | Midstream | 0.025 | 1 | 1
COM-HPRTU-SH-490-03 | Current | New in TRM Version 10.0 | Commercial | Hybrid Heat Pump Roof Top Unit | >110 kBTU/hr Heating Capacity | New Construction/Natural Replacement | space heating | Hybrid heat pump RTU- Tier 5 VSF | Simultaneous control type Electric heat pump with gas furnace auxiliary heat that meets the criteria specified on the Efficient technology section | Standard natural gas Roof Top Unit (RTU) |  |  | kBtu/hr | TRM Version 10.0 | 2026-03-19 | 0 | 36 | 0 | -45 | 0 | 0 | 0 | 90 | 16 | Midstream | 0.025 | 1 | 1
COM-HPRTU-SH-350-04 | Current | New in TRM Version 10.0 | Commercial | Hybrid Heat Pump Roof Top Unit | <33 kBTU/hr Heating Capacity | New Construction/Natural Replacement | space heating | Hybrid heat pump RTU- Tier 1 Staged | Switchover temp 41°F (5°C) Electric heat pump with gas furnace auxiliary heat that meets the criteria specified on the Efficient technology section | Standard natural gas Roof Top Unit (RTU) |  |  | kBtu/hr | TRM Version 10.0 | 2026-03-19 | 0 | 3 | 0 | -5 | 0 | 0 | 0 | 130 | 16 | Low-Income | 0.025 | 1 | 1
COM-HPRTU-SH-351-04 | Current | New in TRM Version 10.0 | Commercial | Hybrid Heat Pump Roof Top Unit | <33 kBTU/hr Heating Capacity | New Construction/Natural Replacement | space heating | Hybrid heat pump RTU- Tier 1 VSF | Switchover temp 41°F (5°C) Electric heat pump with gas furnace auxiliary heat that meets the criteria specified on the Efficient technology section | Standard natural gas Roof Top Unit (RTU) |  |  | kBtu/hr | TRM Version 10.0 | 2026-03-19 | 0 | 3 | 0 | 60 | 0 | 0 | 0 | 130 | 16 | Low-Income | 0.025 | 1 | 1
COM-HPRTU-SH-358-04 | Current | New in TRM Version 10.0 | Commercial | Hybrid Heat Pump Roof Top Unit | ≥33 and <78 kBTU/hr Heating Capacity | New Construction/Natural Replacement | space heating | Hybrid heat pump RTU- Tier 1 Staged | Switchover temp 41°F (5°C) Electric heat pump with gas furnace auxiliary heat that meets the criteria specified on the Efficient technology section | Standard natural gas Roof Top Unit (RTU) |  |  | kBtu/hr | TRM Version 10.0 | 2026-03-19 | 0 | 3 | 0 | -5 | 0 | 0 | 0 | 120 | 16 | Low-Income | 0.025 | 1 | 1
COM-HPRTU-SH-359-04 | Current | New in TRM Version 10.0 | Commercial | Hybrid Heat Pump Roof Top Unit | ≥33 and <78 kBTU/hr Heating Capacity | New Construction/Natural Replacement | space heating | Hybrid heat pump RTU- Tier 1 VSF | Switchover temp 41°F (5°C) Electric heat pump with gas furnace auxiliary heat that meets the criteria specified on the Efficient technology section | Standard natural gas Roof Top Unit (RTU) |  |  | kBtu/hr | TRM Version 10.0 | 2026-03-19 | 0 | 3 | 0 | 60 | 0 | 0 | 0 | 120 | 16 | Low-Income | 0.025 | 1 | 1
COM-HPRTU-SH-366-04 | Current | New in TRM Version 10.0 | Commercial | Hybrid Heat Pump Roof Top Unit | ≥78 up to and including 110 kBTU/hr Heating Capacity | New Construction/Natural Replacement | space heating | Hybrid heat pump RTU- Tier 1 Staged | Switchover temp 41°F (5°C) Electric heat pump with gas furnace auxiliary heat that meets the criteria specified on the Efficient technology section | Standard natural gas Roof Top Unit (RTU) |  |  | kBtu/hr | TRM Version 10.0 | 2026-03-19 | 0 | 3 | 0 | -5 | 0 | 0 | 0 | 110 | 16 | Low-Income | 0.025 | 1 | 1
COM-HPRTU-SH-367-04 | Current | New in TRM Version 10.0 | Commercial | Hybrid Heat Pump Roof Top Unit | ≥78 up to and including 110 kBTU/hr Heating Capacity | New Construction/Natural Replacement | space heating | Hybrid heat pump RTU- Tier 1 VSF | Switchover temp 41°F (5°C) Electric heat pump with gas furnace auxiliary heat that meets the criteria specified on the Efficient technology section | Standard natural gas Roof Top Unit (RTU) |  |  | kBtu/hr | TRM Version 10.0 | 2026-03-19 | 0 | 3 | 0 | 60 | 0 | 0 | 0 | 110 | 16 | Low-Income | 0.025 | 1 | 1
COM-HPRTU-SH-374-04 | Current | New in TRM Version 10.0 | Commercial | Hybrid Heat Pump Roof Top Unit | >110 kBTU/hr Heating Capacity | New Construction/Natural Replacement | space heating | Hybrid heat pump RTU- Tier 1 Staged | Switchover temp 41°F (5°C) Electric heat pump with gas furnace auxiliary heat that meets the criteria specified on the Efficient technology section | Standard natural gas Roof Top Unit (RTU) |  |  | kBtu/hr | TRM Version 10.0 | 2026-03-19 | 0 | 3 | 0 | -5 | 0 | 0 | 0 | 90 | 16 | Low-Income | 0.025 | 1 | 1
COM-HPRTU-SH-375-04 | Current | New in TRM Version 10.0 | Commercial | Hybrid Heat Pump Roof Top Unit | >110 kBTU/hr Heating Capacity | New Construction/Natural Replacement | space heating | Hybrid heat pump RTU- Tier 1 VSF | Switchover temp 41°F (5°C) Electric heat pump with gas furnace auxiliary heat that meets the criteria specified on the Efficient technology section | Standard natural gas Roof Top Unit (RTU) |  |  | kBtu/hr | TRM Version 10.0 | 2026-03-19 | 0 | 3 | 0 | 60 | 0 | 0 | 0 | 90 | 16 | Low-Income | 0.025 | 1 | 1
COM-HPRTU-SH-382-04 | Current | New in TRM Version 10.0 | Commercial | Hybrid Heat Pump Roof Top Unit | <33 kBTU/hr Heating Capacity | New Construction/Natural Replacement | space heating | Hybrid heat pump RTU- Tier 2 Staged | Switchover temp 32°F (0°C) Electric heat pump with gas furnace auxiliary heat that meets the criteria specified on the Efficient technology section | Standard natural gas Roof Top Unit (RTU) |  |  | kBtu/hr | TRM Version 10.0 | 2026-03-19 | 0 | 13 | 0 | -32 | 0 | 0 | 0 | 130 | 16 | Low-Income | 0.025 | 1 | 1
COM-HPRTU-SH-383-04 | Current | New in TRM Version 10.0 | Commercial | Hybrid Heat Pump Roof Top Unit | <33 kBTU/hr Heating Capacity | New Construction/Natural Replacement | space heating | Hybrid heat pump RTU- Tier 2 VSF | Switchover temp 32°F (0°C) Electric heat pump with gas furnace auxiliary heat that meets the criteria specified on the Efficient technology section | Standard natural gas Roof Top Unit (RTU) |  |  | kBtu/hr | TRM Version 10.0 | 2026-03-19 | 0 | 13 | 0 | 34 | 0 | 0 | 0 | 130 | 16 | Low-Income | 0.025 | 1 | 1
COM-HPRTU-SH-390-04 | Current | New in TRM Version 10.0 | Commercial | Hybrid Heat Pump Roof Top Unit | ≥33 and <78 kBTU/hr Heating Capacity | New Construction/Natural Replacement | space heating | Hybrid heat pump RTU- Tier 2 Staged | Switchover temp 32°F (0°C) Electric heat pump with gas furnace auxiliary heat that meets the criteria specified on the Efficient technology section | Standard natural gas Roof Top Unit (RTU) |  |  | kBtu/hr | TRM Version 10.0 | 2026-03-19 | 0 | 13 | 0 | -32 | 0 | 0 | 0 | 120 | 16 | Low-Income | 0.025 | 1 | 1
COM-HPRTU-SH-391-04 | Current | New in TRM Version 10.0 | Commercial | Hybrid Heat Pump Roof Top Unit | ≥33 and <78 kBTU/hr Heating Capacity | New Construction/Natural Replacement | space heating | Hybrid heat pump RTU- Tier 2 VSF | Switchover temp 32°F (0°C) Electric heat pump with gas furnace auxiliary heat that meets the criteria specified on the Efficient technology section | Standard natural gas Roof Top Unit (RTU) |  |  | kBtu/hr | TRM Version 10.0 | 2026-03-19 | 0 | 13 | 0 | 34 | 0 | 0 | 0 | 120 | 16 | Low-Income | 0.025 | 1 | 1
COM-HPRTU-SH-398-04 | Current | New in TRM Version 10.0 | Commercial | Hybrid Heat Pump Roof Top Unit | ≥78 up to and including 110 kBTU/hr Heating Capacity | New Construction/Natural Replacement | space heating | Hybrid heat pump RTU- Tier 2 Staged | Switchover temp 32°F (0°C) Electric heat pump with gas furnace auxiliary heat that meets the criteria specified on the Efficient technology section | Standard natural gas Roof Top Unit (RTU) |  |  | kBtu/hr | TRM Version 10.0 | 2026-03-19 | 0 | 13 | 0 | -32 | 0 | 0 | 0 | 110 | 16 | Low-Income | 0.025 | 1 | 1
COM-HPRTU-SH-399-04 | Current | New in TRM Version 10.0 | Commercial | Hybrid Heat Pump Roof Top Unit | ≥78 up to and including 110 kBTU/hr Heating Capacity | New Construction/Natural Replacement | space heating | Hybrid heat pump RTU- Tier 2 VSF | Switchover temp 32°F (0°C) Electric heat pump with gas furnace auxiliary heat that meets the criteria specified on the Efficient technology section | Standard natural gas Roof Top Unit (RTU) |  |  | kBtu/hr | TRM Version 10.0 | 2026-03-19 | 0 | 13 | 0 | 34 | 0 | 0 | 0 | 110 | 16 | Low-Income | 0.025 | 1 | 1
COM-HPRTU-SH-406-04 | Current | New in TRM Version 10.0 | Commercial | Hybrid Heat Pump Roof Top Unit | >110 kBTU/hr Heating Capacity | New Construction/Natural Replacement | space heating | Hybrid heat pump RTU- Tier 2 Staged | Switchover temp 32°F (0°C) Electric heat pump with gas furnace auxiliary heat that meets the criteria specified on the Efficient technology section | Standard natural gas Roof Top Unit (RTU) |  |  | kBtu/hr | TRM Version 10.0 | 2026-03-19 | 0 | 13 | 0 | -32 | 0 | 0 | 0 | 90 | 16 | Low-Income | 0.025 | 1 | 1
COM-HPRTU-SH-407-04 | Current | New in TRM Version 10.0 | Commercial | Hybrid Heat Pump Roof Top Unit | >110 kBTU/hr Heating Capacity | New Construction/Natural Replacement | space heating | Hybrid heat pump RTU- Tier 2 VSF | Switchover temp 32°F (0°C) Electric heat pump with gas furnace auxiliary heat that meets the criteria specified on the Efficient technology section | Standard natural gas Roof Top Unit (RTU) |  |  | kBtu/hr | TRM Version 10.0 | 2026-03-19 | 0 | 13 | 0 | 34 | 0 | 0 | 0 | 90 | 16 | Low-Income | 0.025 | 1 | 1
COM-HPRTU-SH-414-04 | Current | New in TRM Version 10.0 | Commercial | Hybrid Heat Pump Roof Top Unit | <33 kBTU/hr Heating Capacity | New Construction/Natural Replacement | space heating | Hybrid heat pump RTU- Tier 3 Staged | Switchover temp 30°F (-1.1°C) Electric heat pump with gas furnace auxiliary heat that meets the criteria specified on the Efficient technology section | Standard natural gas Roof Top Unit (RTU) |  |  | kBtu/hr | TRM Version 10.0 | 2026-03-19 | 0 | 16 | 0 | -42 | 0 | 0 | 0 | 130 | 16 | Low-Income | 0.025 | 1 | 1
COM-HPRTU-SH-415-04 | Current | New in TRM Version 10.0 | Commercial | Hybrid Heat Pump Roof Top Unit | <33 kBTU/hr Heating Capacity | New Construction/Natural Replacement | space heating | Hybrid heat pump RTU- Tier 3 VSF | Switchover temp 30°F (-1.1°C) Electric heat pump with gas furnace auxiliary heat that meets the criteria specified on the Efficient technology section | Standard natural gas Roof Top Unit (RTU) |  |  | kBtu/hr | TRM Version 10.0 | 2026-03-19 | 0 | 16 | 0 | 24 | 0 | 0 | 0 | 130 | 16 | Low-Income | 0.025 | 1 | 1
COM-HPRTU-SH-422-04 | Current | New in TRM Version 10.0 | Commercial | Hybrid Heat Pump Roof Top Unit | ≥33 and <78 kBTU/hr Heating Capacity | New Construction/Natural Replacement | space heating | Hybrid heat pump RTU- Tier 3 Staged | Switchover temp 30°F (-1.1°C) Electric heat pump with gas furnace auxiliary heat that meets the criteria specified on the Efficient technology section | Standard natural gas Roof Top Unit (RTU) |  |  | kBtu/hr | TRM Version 10.0 | 2026-03-19 | 0 | 16 | 0 | -42 | 0 | 0 | 0 | 120 | 16 | Low-Income | 0.025 | 1 | 1
COM-HPRTU-SH-423-04 | Current | New in TRM Version 10.0 | Commercial | Hybrid Heat Pump Roof Top Unit | ≥33 and <78 kBTU/hr Heating Capacity | New Construction/Natural Replacement | space heating | Hybrid heat pump RTU- Tier 3 VSF | Switchover temp 30°F (-1.1°C) Electric heat pump with gas furnace auxiliary heat that meets the criteria specified on the Efficient technology section | Standard natural gas Roof Top Unit (RTU) |  |  | kBtu/hr | TRM Version 10.0 | 2026-03-19 | 0 | 16 | 0 | 24 | 0 | 0 | 0 | 120 | 16 | Low-Income | 0.025 | 1 | 1
COM-HPRTU-SH-430-04 | Current | New in TRM Version 10.0 | Commercial | Hybrid Heat Pump Roof Top Unit | ≥78 up to and including 110 kBTU/hr Heating Capacity | New Construction/Natural Replacement | space heating | Hybrid heat pump RTU- Tier 3 Staged | Switchover temp 30°F (-1.1°C) Electric heat pump with gas furnace auxiliary heat that meets the criteria specified on the Efficient technology section | Standard natural gas Roof Top Unit (RTU) |  |  | kBtu/hr | TRM Version 10.0 | 2026-03-19 | 0 | 16 | 0 | -42 | 0 | 0 | 0 | 110 | 16 | Low-Income | 0.025 | 1 | 1
COM-HPRTU-SH-431-04 | Current | New in TRM Version 10.0 | Commercial | Hybrid Heat Pump Roof Top Unit | ≥78 up to and including 110 kBTU/hr Heating Capacity | New Construction/Natural Replacement | space heating | Hybrid heat pump RTU- Tier 3 VSF | Switchover temp 30°F (-1.1°C) Electric heat pump with gas furnace auxiliary heat that meets the criteria specified on the Efficient technology section | Standard natural gas Roof Top Unit (RTU) |  |  | kBtu/hr | TRM Version 10.0 | 2026-03-19 | 0 | 16 | 0 | 24 | 0 | 0 | 0 | 110 | 16 | Low-Income | 0.025 | 1 | 1
COM-HPRTU-SH-438-04 | Current | New in TRM Version 10.0 | Commercial | Hybrid Heat Pump Roof Top Unit | >110 kBTU/hr Heating Capacity | New Construction/Natural Replacement | space heating | Hybrid heat pump RTU- Tier 3 Staged | Switchover temp 30°F (-1.1°C) Electric heat pump with gas furnace auxiliary heat that meets the criteria specified on the Efficient technology section | Standard natural gas Roof Top Unit (RTU) |  |  | kBtu/hr | TRM Version 10.0 | 2026-03-19 | 0 | 16 | 0 | -42 | 0 | 0 | 0 | 90 | 16 | Low-Income | 0.025 | 1 | 1
COM-HPRTU-SH-439-04 | Current | New in TRM Version 10.0 | Commercial | Hybrid Heat Pump Roof Top Unit | >110 kBTU/hr Heating Capacity | New Construction/Natural Replacement | space heating | Hybrid heat pump RTU- Tier 3 VSF | Switchover temp 30°F (-1.1°C) Electric heat pump with gas furnace auxiliary heat that meets the criteria specified on the Efficient technology section | Standard natural gas Roof Top Unit (RTU) |  |  | kBtu/hr | TRM Version 10.0 | 2026-03-19 | 0 | 16 | 0 | 24 | 0 | 0 | 0 | 90 | 16 | Low-Income | 0.025 | 1 | 1
COM-HPRTU-SH-446-04 | Current | New in TRM Version 10.0 | Commercial | Hybrid Heat Pump Roof Top Unit | <33 kBTU/hr Heating Capacity | New Construction/Natural Replacement | space heating | Hybrid heat pump RTU- Tier 4 Staged | Switchover temp 20°F (-6.7°C) Electric heat pump with gas furnace auxiliary heat that meets the criteria specified on the Efficient technology section | Standard natural gas Roof Top Unit (RTU) |  |  | kBtu/hr | TRM Version 10.0 | 2026-03-19 | 0 | 27 | 0 | -82 | 0 | 0 | 0 | 130 | 16 | Low-Income | 0.025 | 1 | 1
COM-HPRTU-SH-447-04 | Current | New in TRM Version 10.0 | Commercial | Hybrid Heat Pump Roof Top Unit | <33 kBTU/hr Heating Capacity | New Construction/Natural Replacement | space heating | Hybrid heat pump RTU- Tier 4 VSF | Switchover temp 20°F (-6.7°C) Electric heat pump with gas furnace auxiliary heat that meets the criteria specified on the Efficient technology section | Standard natural gas Roof Top Unit (RTU) |  |  | kBtu/hr | TRM Version 10.0 | 2026-03-19 | 0 | 27 | 0 | -14 | 0 | 0 | 0 | 130 | 16 | Low-Income | 0.025 | 1 | 1
COM-HPRTU-SH-454-04 | Current | New in TRM Version 10.0 | Commercial | Hybrid Heat Pump Roof Top Unit | ≥33 and <78 kBTU/hr Heating Capacity | New Construction/Natural Replacement | space heating | Hybrid heat pump RTU- Tier 4 Staged | Switchover temp 20°F (-6.7°C) Electric heat pump with gas furnace auxiliary heat that meets the criteria specified on the Efficient technology section | Standard natural gas Roof Top Unit (RTU) |  |  | kBtu/hr | TRM Version 10.0 | 2026-03-19 | 0 | 27 | 0 | -82 | 0 | 0 | 0 | 120 | 16 | Low-Income | 0.025 | 1 | 1
COM-HPRTU-SH-455-04 | Current | New in TRM Version 10.0 | Commercial | Hybrid Heat Pump Roof Top Unit | ≥33 and <78 kBTU/hr Heating Capacity | New Construction/Natural Replacement | space heating | Hybrid heat pump RTU- Tier 4 VSF | Switchover temp 20°F (-6.7°C) Electric heat pump with gas furnace auxiliary heat that meets the criteria specified on the Efficient technology section | Standard natural gas Roof Top Unit (RTU) |  |  | kBtu/hr | TRM Version 10.0 | 2026-03-19 | 0 | 27 | 0 | -14 | 0 | 0 | 0 | 120 | 16 | Low-Income | 0.025 | 1 | 1
COM-HPRTU-SH-462-04 | Current | New in TRM Version 10.0 | Commercial | Hybrid Heat Pump Roof Top Unit | ≥78 up to and including 110 kBTU/hr Heating Capacity | New Construction/Natural Replacement | space heating | Hybrid heat pump RTU- Tier 4 Staged | Switchover temp 20°F (-6.7°C) Electric heat pump with gas furnace auxiliary heat that meets the criteria specified on the Efficient technology section | Standard natural gas Roof Top Unit (RTU) |  |  | kBtu/hr | TRM Version 10.0 | 2026-03-19 | 0 | 27 | 0 | -82 | 0 | 0 | 0 | 110 | 16 | Low-Income | 0.025 | 1 | 1
COM-HPRTU-SH-463-04 | Current | New in TRM Version 10.0 | Commercial | Hybrid Heat Pump Roof Top Unit | ≥78 up to and including 110 kBTU/hr Heating Capacity | New Construction/Natural Replacement | space heating | Hybrid heat pump RTU- Tier 4 VSF | Switchover temp 20°F (-6.7°C) Electric heat pump with gas furnace auxiliary heat that meets the criteria specified on the Efficient technology section | Standard natural gas Roof Top Unit (RTU) |  |  | kBtu/hr | TRM Version 10.0 | 2026-03-19 | 0 | 27 | 0 | -14 | 0 | 0 | 0 | 110 | 16 | Low-Income | 0.025 | 1 | 1
COM-HPRTU-SH-470-04 | Current | New in TRM Version 10.0 | Commercial | Hybrid Heat Pump Roof Top Unit | >110 kBTU/hr Heating Capacity | New Construction/Natural Replacement | space heating | Hybrid heat pump RTU- Tier 4 Staged | Switchover temp 20°F (-6.7°C) Electric heat pump with gas furnace auxiliary heat that meets the criteria specified on the Efficient technology section | Standard natural gas Roof Top Unit (RTU) |  |  | kBtu/hr | TRM Version 10.0 | 2026-03-19 | 0 | 27 | 0 | -82 | 0 | 0 | 0 | 90 | 16 | Low-Income | 0.025 | 1 | 1
COM-HPRTU-SH-471-04 | Current | New in TRM Version 10.0 | Commercial | Hybrid Heat Pump Roof Top Unit | >110 kBTU/hr Heating Capacity | New Construction/Natural Replacement | space heating | Hybrid heat pump RTU- Tier 4 VSF | Switchover temp 20°F (-6.7°C) Electric heat pump with gas furnace auxiliary heat that meets the criteria specified on the Efficient technology section | Standard natural gas Roof Top Unit (RTU) |  |  | kBtu/hr | TRM Version 10.0 | 2026-03-19 | 0 | 27 | 0 | -14 | 0 | 0 | 0 | 90 | 16 | Low-Income | 0.025 | 1 | 1
COM-HPRTU-SH-478-04 | Current | New in TRM Version 10.0 | Commercial | Hybrid Heat Pump Roof Top Unit | <33 kBTU/hr Heating Capacity | New Construction/Natural Replacement | space heating | Hybrid heat pump RTU- Tier 5 VSF | Simultaneous control type Electric heat pump with gas furnace auxiliary heat that meets the criteria specified on the Efficient technology section | Standard natural gas Roof Top Unit (RTU) |  |  | kBtu/hr | TRM Version 10.0 | 2026-03-19 | 0 | 36 | 0 | -45 | 0 | 0 | 0 | 130 | 16 | Low-Income | 0.025 | 1 | 1
COM-HPRTU-SH-482-04 | Current | New in TRM Version 10.0 | Commercial | Hybrid Heat Pump Roof Top Unit | ≥33 and <78 kBTU/hr Heating Capacity | New Construction/Natural Replacement | space heating | Hybrid heat pump RTU- Tier 5 VSF | Simultaneous control type Electric heat pump with gas furnace auxiliary heat that meets the criteria specified on the Efficient technology section | Standard natural gas Roof Top Unit (RTU) |  |  | kBtu/hr | TRM Version 10.0 | 2026-03-19 | 0 | 36 | 0 | -45 | 0 | 0 | 0 | 120 | 16 | Low-Income | 0.025 | 1 | 1
COM-HPRTU-SH-486-04 | Current | New in TRM Version 10.0 | Commercial | Hybrid Heat Pump Roof Top Unit | ≥78 up to and including 110 kBTU/hr Heating Capacity | New Construction/Natural Replacement | space heating | Hybrid heat pump RTU- Tier 5 VSF | Simultaneous control type Electric heat pump with gas furnace auxiliary heat that meets the criteria specified on the Efficient technology section | Standard natural gas Roof Top Unit (RTU) |  |  | kBtu/hr | TRM Version 10.0 | 2026-03-19 | 0 | 36 | 0 | -45 | 0 | 0 | 0 | 110 | 16 | Low-Income | 0.025 | 1 | 1
COM-HPRTU-SH-490-04 | Current | New in TRM Version 10.0 | Commercial | Hybrid Heat Pump Roof Top Unit | >110 kBTU/hr Heating Capacity | New Construction/Natural Replacement | space heating | Hybrid heat pump RTU- Tier 5 VSF | Simultaneous control type Electric heat pump with gas furnace auxiliary heat that meets the criteria specified on the Efficient technology section | Standard natural gas Roof Top Unit (RTU) |  |  | kBtu/hr | TRM Version 10.0 | 2026-03-19 | 0 | 36 | 0 | -45 | 0 | 0 | 0 | 90 | 16 | Low-Income | 0.025 | 1 | 1
RES-CCASHP-SH-100-01 | Current | New in TRM Version 10.0 | Residential | Cold Climate Air Source Heat Pump | No electrical panel upgrade, with Central A/C | Natural Replacement | space heating | Cold Climate Air Source Heat Pump - 4A North Automatic Switchover | Min. HSPF2 Region V: 6.6 Min. SEER: 15.2 Min. Heating Rated Capacity at 8.3°C (47°F) Btu/hr: 12,000 Min. COP @ Max capacity 12.5°F (-15 °C): 1.8 Min Capacity maintenance (max -15°C (5°F))/Rated 8.3°C (47°F)), 70% | Existing or New A/C with Existing Furnace | Add cooling or replace existing A/C unit with new one with existing furnace. A/C unit COP 2.72 Furnace AFUE 90% |  | kBtu/hr | TRM Version 10.0 | 2026-03-19 | 0 | 547 | 0 | -1898 | 0 | 0 | 0 | 1136 | 16 | Direct Install | Not Yet Available | 1 | 1
RES-CCASHP-SH-101-01 | Current | New in TRM Version 10.0 | Residential | Cold Climate Air Source Heat Pump | Electrical panel upgrade required, with Central A/C | Natural Replacement | space heating | Cold Climate Air Source Heat Pump - 4A North Automatic Switchover | Min. HSPF2 Region V: 6.6 Min. SEER: 15.2 Min. Heating Rated Capacity at 8.3°C (47°F) Btu/hr: 12,000 Min. COP @ Max capacity 12.5°F (-15 °C): 1.8 Min Capacity maintenance (max -15°C (5°F))/Rated 8.3°C (47°F)), 70% | Existing or New A/C with Existing Furnace | Add cooling or replace existing A/C unit with new one with existing furnace. A/C unit COP 2.72 Furnace AFUE 90% |  | kBtu/hr | TRM Version 10.0 | 2026-03-19 | 0 | 547 | 0 | -1898 | 0 | 0 | 0 | 2378 | 16 | Direct Install | Not Yet Available | 1 | 1
RES-CCASHP-SH-102-01 | Current | New in TRM Version 10.0 | Residential | Cold Climate Air Source Heat Pump | No electrical panel upgrade, with Central A/C | Natural Replacement | space heating | Cold Climate Air Source Heat Pump - 4A North Switchover Temp -8.3°C (17°F) | Min. HSPF2 Region V: 6.6 Min. SEER: 15.2 Min. Heating Rated Capacity at 8.3°C (47°F) Btu/hr: 12,000 Min. COP @ Max capacity 12.5°F (-15 °C): 1.8 Min Capacity maintenance (max -15°C (5°F))/Rated 8.3°C (47°F)), 70% | Existing or New A/C with Existing Furnace | Add cooling or replace existing A/C unit with new one with existing furnace. A/C unit COP 2.72 Furnace AFUE 90% |  | kBtu/hr | TRM Version 10.0 | 2026-03-19 | 0 | 536 | 0 | -1853 | 0 | 0 | 0 | 1136 | 16 | Direct Install | Not Yet Available | 1 | 1
RES-CCASHP-SH-103-01 | Current | New in TRM Version 10.0 | Residential | Cold Climate Air Source Heat Pump | Electrical panel upgrade required, with Central A/C | Natural Replacement | space heating | Cold Climate Air Source Heat Pump - 4A North Switchover Temp -8.3°C (17°F) | Min. HSPF2 Region V: 6.6 Min. SEER: 15.2 Min. Heating Rated Capacity at 8.3°C (47°F) Btu/hr: 12,000 Min. COP @ Max capacity 12.5°F (-15 °C): 1.8 Min Capacity maintenance (max -15°C (5°F))/Rated 8.3°C (47°F)), 70% | Existing or New A/C with Existing Furnace | Add cooling or replace existing A/C unit with new one with existing furnace. A/C unit COP 2.72 Furnace AFUE 90% |  | kBtu/hr | TRM Version 10.0 | 2026-03-19 | 0 | 536 | 0 | -1853 | 0 | 0 | 0 | 2378 | 16 | Direct Install | Not Yet Available | 1 | 1
RES-CCASHP-SH-104-01 | Current | New in TRM Version 10.0 | Residential | Cold Climate Air Source Heat Pump | No electrical panel upgrade, with Central A/C | Natural Replacement | space heating | Cold Climate Air Source Heat Pump - 4A North Switchover Temp -7°C (19.4°F) | Min. HSPF2 Region V: 6.6 Min. SEER: 15.2 Min. Heating Rated Capacity at 8.3°C (47°F) Btu/hr: 12,000 Min. COP @ Max capacity 12.5°F (-15 °C): 1.8 Min Capacity maintenance (max -15°C (5°F))/Rated 8.3°C (47°F)), 70% | Existing or New A/C with Existing Furnace | Add cooling or replace existing A/C unit with new one with existing furnace. A/C unit COP 2.72 Furnace AFUE 90% |  | kBtu/hr | TRM Version 10.0 | 2026-03-19 | 0 | 519 | 0 | -1781 | 0 | 0 | 0 | 1136 | 16 | Direct Install | Not Yet Available | 1 | 1
RES-CCASHP-SH-105-01 | Current | New in TRM Version 10.0 | Residential | Cold Climate Air Source Heat Pump | Electrical panel upgrade required, with Central A/C | Natural Replacement | space heating | Cold Climate Air Source Heat Pump - 4A North Switchover Temp -7°C (19.4°F) | Min. HSPF2 Region V: 6.6 Min. SEER: 15.2 Min. Heating Rated Capacity at 8.3°C (47°F) Btu/hr: 12,000 Min. COP @ Max capacity 12.5°F (-15 °C): 1.8 Min Capacity maintenance (max -15°C (5°F))/Rated 8.3°C (47°F)), 70% | Existing or New A/C with Existing Furnace | Add cooling or replace existing A/C unit with new one with existing furnace. A/C unit COP 2.72 Furnace AFUE 90% |  | kBtu/hr | TRM Version 10.0 | 2026-03-19 | 0 | 519 | 0 | -1781 | 0 | 0 | 0 | 2378 | 16 | Direct Install | Not Yet Available | 1 | 1
RES-CCASHP-SH-106-01 | Current | New in TRM Version 10.0 | Residential | Cold Climate Air Source Heat Pump | No electrical panel upgrade, with Central A/C | Natural Replacement | space heating | Cold Climate Air Source Heat Pump - 4A North Switchover Temp -6°C (21.2°F) | Min. HSPF2 Region V: 6.6 Min. SEER: 15.2 Min. Heating Rated Capacity at 8.3°C (47°F) Btu/hr: 12,000 Min. COP @ Max capacity 12.5°F (-15 °C): 1.8 Min Capacity maintenance (max -15°C (5°F))/Rated 8.3°C (47°F)), 70% | Existing or New A/C with Existing Furnace | Add cooling or replace existing A/C unit with new one with existing furnace. A/C unit COP 2.72 Furnace AFUE 90% |  | kBtu/hr | TRM Version 10.0 | 2026-03-19 | 0 | 502 | 0 | -1711 | 0 | 0 | 0 | 1136 | 16 | Direct Install | Not Yet Available | 1 | 1
RES-CCASHP-SH-107-01 | Current | New in TRM Version 10.0 | Residential | Cold Climate Air Source Heat Pump | Electrical panel upgrade required, with Central A/C | Natural Replacement | space heating | Cold Climate Air Source Heat Pump - 4A North Switchover Temp -6°C (21.2°F) | Min. HSPF2 Region V: 6.6 Min. SEER: 15.2 Min. Heating Rated Capacity at 8.3°C (47°F) Btu/hr: 12,000 Min. COP @ Max capacity 12.5°F (-15 °C): 1.8 Min Capacity maintenance (max -15°C (5°F))/Rated 8.3°C (47°F)), 70% | Existing or New A/C with Existing Furnace | Add cooling or replace existing A/C unit with new one with existing furnace. A/C unit COP 2.72 Furnace AFUE 90% |  | kBtu/hr | TRM Version 10.0 | 2026-03-19 | 0 | 502 | 0 | -1711 | 0 | 0 | 0 | 2378 | 16 | Direct Install | Not Yet Available | 1 | 1
RES-CCASHP-SH-108-01 | Current | New in TRM Version 10.0 | Residential | Cold Climate Air Source Heat Pump | No electrical panel upgrade, with Central A/C | Natural Replacement | space heating | Cold Climate Air Source Heat Pump - 4A North Switchover Temp -5°C (23.0°F) | Min. HSPF2 Region V: 6.6 Min. SEER: 15.2 Min. Heating Rated Capacity at 8.3°C (47°F) Btu/hr: 12,000 Min. COP @ Max capacity 12.5°F (-15 °C): 1.8 Min Capacity maintenance (max -15°C (5°F))/Rated 8.3°C (47°F)), 70% | Existing or New A/C with Existing Furnace | Add cooling or replace existing A/C unit with new one with existing furnace. A/C unit COP 2.72 Furnace AFUE 90% |  | kBtu/hr | TRM Version 10.0 | 2026-03-19 | 0 | 478 | 0 | -1617 | 0 | 0 | 0 | 1136 | 16 | Direct Install | Not Yet Available | 1 | 1
RES-CCASHP-SH-109-01 | Current | New in TRM Version 10.0 | Residential | Cold Climate Air Source Heat Pump | Electrical panel upgrade required, with Central A/C | Natural Replacement | space heating | Cold Climate Air Source Heat Pump - 4A North Switchover Temp -5°C (23.0°F) | Min. HSPF2 Region V: 6.6 Min. SEER: 15.2 Min. Heating Rated Capacity at 8.3°C (47°F) Btu/hr: 12,000 Min. COP @ Max capacity 12.5°F (-15 °C): 1.8 Min Capacity maintenance (max -15°C (5°F))/Rated 8.3°C (47°F)), 70% | Existing or New A/C with Existing Furnace | Add cooling or replace existing A/C unit with new one with existing furnace. A/C unit COP 2.72 Furnace AFUE 90% |  | kBtu/hr | TRM Version 10.0 | 2026-03-19 | 0 | 478 | 0 | -1617 | 0 | 0 | 0 | 2378 | 16 | Direct Install | Not Yet Available | 1 | 1
RES-CCASHP-SH-110-01 | Current | New in TRM Version 10.0 | Residential | Cold Climate Air Source Heat Pump | No electrical panel upgrade, with Central A/C | Natural Replacement | space heating | Cold Climate Air Source Heat Pump - 4A North Switchover Temp -4°C (24.8°F) | Min. HSPF2 Region V: 6.6 Min. SEER: 15.2 Min. Heating Rated Capacity at 8.3°C (47°F) Btu/hr: 12,000 Min. COP @ Max capacity 12.5°F (-15 °C): 1.8 Min Capacity maintenance (max -15°C (5°F))/Rated 8.3°C (47°F)), 70% | Existing or New A/C with Existing Furnace | Add cooling or replace existing A/C unit with new one with existing furnace. A/C unit COP 2.72 Furnace AFUE 90% |  | kBtu/hr | TRM Version 10.0 | 2026-03-19 | 0 | 437 | 0 | -1460 | 0 | 0 | 0 | 1136 | 16 | Direct Install | Not Yet Available | 1 | 1
RES-CCASHP-SH-111-01 | Current | New in TRM Version 10.0 | Residential | Cold Climate Air Source Heat Pump | Electrical panel upgrade required, with Central A/C | Natural Replacement | space heating | Cold Climate Air Source Heat Pump - 4A North Switchover Temp -4°C (24.8°F) | Min. HSPF2 Region V: 6.6 Min. SEER: 15.2 Min. Heating Rated Capacity at 8.3°C (47°F) Btu/hr: 12,000 Min. COP @ Max capacity 12.5°F (-15 °C): 1.8 Min Capacity maintenance (max -15°C (5°F))/Rated 8.3°C (47°F)), 70% | Existing or New A/C with Existing Furnace | Add cooling or replace existing A/C unit with new one with existing furnace. A/C unit COP 2.72 Furnace AFUE 90% |  | kBtu/hr | TRM Version 10.0 | 2026-03-19 | 0 | 437 | 0 | -1460 | 0 | 0 | 0 | 2378 | 16 | Direct Install | Not Yet Available | 1 | 1
RES-CCASHP-SH-112-01 | Current | New in TRM Version 10.0 | Residential | Cold Climate Air Source Heat Pump | No electrical panel upgrade, with Central A/C | Natural Replacement | space heating | Cold Climate Air Source Heat Pump - 4A North Switchover Temp -3°C (26.6°F) | Min. HSPF2 Region V: 6.6 Min. SEER: 15.2 Min. Heating Rated Capacity at 8.3°C (47°F) Btu/hr: 12,000 Min. COP @ Max capacity 12.5°F (-15 °C): 1.8 Min Capacity maintenance (max -15°C (5°F))/Rated 8.3°C (47°F)), 70% | Existing or New A/C with Existing Furnace | Add cooling or replace existing A/C unit with new one with existing furnace. A/C unit COP 2.72 Furnace AFUE 90% |  | kBtu/hr | TRM Version 10.0 | 2026-03-19 | 0 | 400 | 0 | -1323 | 0 | 0 | 0 | 1136 | 16 | Direct Install | Not Yet Available | 1 | 1
RES-CCASHP-SH-113-01 | Current | New in TRM Version 10.0 | Residential | Cold Climate Air Source Heat Pump | Electrical panel upgrade required, with Central A/C | Natural Replacement | space heating | Cold Climate Air Source Heat Pump - 4A North Switchover Temp -3°C (26.6°F) | Min. HSPF2 Region V: 6.6 Min. SEER: 15.2 Min. Heating Rated Capacity at 8.3°C (47°F) Btu/hr: 12,000 Min. COP @ Max capacity 12.5°F (-15 °C): 1.8 Min Capacity maintenance (max -15°C (5°F))/Rated 8.3°C (47°F)), 70% | Existing or New A/C with Existing Furnace | Add cooling or replace existing A/C unit with new one with existing furnace. A/C unit COP 2.72 Furnace AFUE 90% |  | kBtu/hr | TRM Version 10.0 | 2026-03-19 | 0 | 400 | 0 | -1323 | 0 | 0 | 0 | 2378 | 16 | Direct Install | Not Yet Available | 1 | 1
RES-CCASHP-SH-114-01 | Current | New in TRM Version 10.0 | Residential | Cold Climate Air Source Heat Pump | No electrical panel upgrade, with Central A/C | Natural Replacement | space heating | Cold Climate Air Source Heat Pump - 4A North Switchover Temp -2°C (28.4°F) | Min. HSPF2 Region V: 6.6 Min. SEER: 15.2 Min. Heating Rated Capacity at 8.3°C (47°F) Btu/hr: 12,000 Min. COP @ Max capacity 12.5°F (-15 °C): 1.8 Min Capacity maintenance (max -15°C (5°F))/Rated 8.3°C (47°F)), 70% | Existing or New A/C with Existing Furnace | Add cooling or replace existing A/C unit with new one with existing furnace. A/C unit COP 2.72 Furnace AFUE 90% |  | kBtu/hr | TRM Version 10.0 | 2026-03-19 | 0 | 354 | 0 | -1151 | 0 | 0 | 0 | 1136 | 16 | Direct Install | Not Yet Available | 1 | 1
RES-CCASHP-SH-115-01 | Current | New in TRM Version 10.0 | Residential | Cold Climate Air Source Heat Pump | Electrical panel upgrade required, with Central A/C | Natural Replacement | space heating | Cold Climate Air Source Heat Pump - 4A North Switchover Temp -2°C (28.4°F) | Min. HSPF2 Region V: 6.6 Min. SEER: 15.2 Min. Heating Rated Capacity at 8.3°C (47°F) Btu/hr: 12,000 Min. COP @ Max capacity 12.5°F (-15 °C): 1.8 Min Capacity maintenance (max -15°C (5°F))/Rated 8.3°C (47°F)), 70% | Existing or New A/C with Existing Furnace | Add cooling or replace existing A/C unit with new one with existing furnace. A/C unit COP 2.72 Furnace AFUE 90% |  | kBtu/hr | TRM Version 10.0 | 2026-03-19 | 0 | 354 | 0 | -1151 | 0 | 0 | 0 | 2378 | 16 | Direct Install | Not Yet Available | 1 | 1
RES-CCASHP-SH-116-01 | Current | New in TRM Version 10.0 | Residential | Cold Climate Air Source Heat Pump | No electrical panel upgrade, with Central A/C | Natural Replacement | space heating | Cold Climate Air Source Heat Pump - 4A North Switchover Temp -1°C (30.2°F) | Min. HSPF2 Region V: 6.6 Min. SEER: 15.2 Min. Heating Rated Capacity at 8.3°C (47°F) Btu/hr: 12,000 Min. COP @ Max capacity 12.5°F (-15 °C): 1.8 Min Capacity maintenance (max -15°C (5°F))/Rated 8.3°C (47°F)), 70% | Existing or New A/C with Existing Furnace | Add cooling or replace existing A/C unit with new one with existing furnace. A/C unit COP 2.72 Furnace AFUE 90% |  | kBtu/hr | TRM Version 10.0 | 2026-03-19 | 0 | 297 | 0 | -945 | 0 | 0 | 0 | 1136 | 16 | Direct Install | Not Yet Available | 1 | 1
RES-CCASHP-SH-117-01 | Current | New in TRM Version 10.0 | Residential | Cold Climate Air Source Heat Pump | Electrical panel upgrade required, with Central A/C | Natural Replacement | space heating | Cold Climate Air Source Heat Pump - 4A North Switchover Temp -1°C (30.2°F) | Min. HSPF2 Region V: 6.6 Min. SEER: 15.2 Min. Heating Rated Capacity at 8.3°C (47°F) Btu/hr: 12,000 Min. COP @ Max capacity 12.5°F (-15 °C): 1.8 Min Capacity maintenance (max -15°C (5°F))/Rated 8.3°C (47°F)), 70% | Existing or New A/C with Existing Furnace | Add cooling or replace existing A/C unit with new one with existing furnace. A/C unit COP 2.72 Furnace AFUE 90% |  | kBtu/hr | TRM Version 10.0 | 2026-03-19 | 0 | 297 | 0 | -945 | 0 | 0 | 0 | 2378 | 16 | Direct Install | Not Yet Available | 1 | 1
RES-CCASHP-SH-118-01 | Current | New in TRM Version 10.0 | Residential | Cold Climate Air Source Heat Pump | No electrical panel upgrade, with Central A/C | Natural Replacement | space heating | Cold Climate Air Source Heat Pump - 4A North Switchover Temp 0°C (32°F) | Min. HSPF2 Region V: 6.6 Min. SEER: 15.2 Min. Heating Rated Capacity at 8.3°C (47°F) Btu/hr: 12,000 Min. COP @ Max capacity 12.5°F (-15 °C): 1.8 Min Capacity maintenance (max -15°C (5°F))/Rated 8.3°C (47°F)), 70% | Existing or New A/C with Existing Furnace | Add cooling or replace existing A/C unit with new one with existing furnace. A/C unit COP 2.72 Furnace AFUE 90% |  | kBtu/hr | TRM Version 10.0 | 2026-03-19 | 0 | 231 | 0 | -711 | 0 | 0 | 0 | 1136 | 16 | Direct Install | Not Yet Available | 1 | 1
RES-CCASHP-SH-119-01 | Current | New in TRM Version 10.0 | Residential | Cold Climate Air Source Heat Pump | Electrical panel upgrade required, with Central A/C | Natural Replacement | space heating | Cold Climate Air Source Heat Pump - 4A North Switchover Temp 0°C (32°F) | Min. HSPF2 Region V: 6.6 Min. SEER: 15.2 Min. Heating Rated Capacity at 8.3°C (47°F) Btu/hr: 12,000 Min. COP @ Max capacity 12.5°F (-15 °C): 1.8 Min Capacity maintenance (max -15°C (5°F))/Rated 8.3°C (47°F)), 70% | Existing or New A/C with Existing Furnace | Add cooling or replace existing A/C unit with new one with existing furnace. A/C unit COP 2.72 Furnace AFUE 90% |  | kBtu/hr | TRM Version 10.0 | 2026-03-19 | 0 | 231 | 0 | -711 | 0 | 0 | 0 | 2378 | 16 | Direct Install | Not Yet Available | 1 | 1
RES-CCASHP-SH-120-01 | Current | New in TRM Version 10.0 | Residential | Cold Climate Air Source Heat Pump | No electrical panel upgrade, with Central A/C | Natural Replacement | space heating | Cold Climate Air Source Heat Pump - 4A North Switchover Temp 1°C (33.8°F) | Min. HSPF2 Region V: 6.6 Min. SEER: 15.2 Min. Heating Rated Capacity at 8.3°C (47°F) Btu/hr: 12,000 Min. COP @ Max capacity 12.5°F (-15 °C): 1.8 Min Capacity maintenance (max -15°C (5°F))/Rated 8.3°C (47°F)), 70% | Existing or New A/C with Existing Furnace | Add cooling or replace existing A/C unit with new one with existing furnace. A/C unit COP 2.72 Furnace AFUE 90% |  | kBtu/hr | TRM Version 10.0 | 2026-03-19 | 0 | 176 | 0 | -520 | 0 | 0 | 0 | 1136 | 16 | Direct Install | Not Yet Available | 1 | 1
RES-CCASHP-SH-121-01 | Current | New in TRM Version 10.0 | Residential | Cold Climate Air Source Heat Pump | Electrical panel upgrade required, with Central A/C | Natural Replacement | space heating | Cold Climate Air Source Heat Pump - 4A North Switchover Temp 1°C (33.8°F) | Min. HSPF2 Region V: 6.6 Min. SEER: 15.2 Min. Heating Rated Capacity at 8.3°C (47°F) Btu/hr: 12,000 Min. COP @ Max capacity 12.5°F (-15 °C): 1.8 Min Capacity maintenance (max -15°C (5°F))/Rated 8.3°C (47°F)), 70% | Existing or New A/C with Existing Furnace | Add cooling or replace existing A/C unit with new one with existing furnace. A/C unit COP 2.72 Furnace AFUE 90% |  | kBtu/hr | TRM Version 10.0 | 2026-03-19 | 0 | 176 | 0 | -520 | 0 | 0 | 0 | 2378 | 16 | Direct Install | Not Yet Available | 1 | 1
RES-CCASHP-SH-122-01 | Current | New in TRM Version 10.0 | Residential | Cold Climate Air Source Heat Pump | No electrical panel upgrade, with Central A/C | Natural Replacement | space heating | Cold Climate Air Source Heat Pump - 4A North Switchover Temp 2°C (35.6°F) | Min. HSPF2 Region V: 6.6 Min. SEER: 15.2 Min. Heating Rated Capacity at 8.3°C (47°F) Btu/hr: 12,000 Min. COP @ Max capacity 12.5°F (-15 °C): 1.8 Min Capacity maintenance (max -15°C (5°F))/Rated 8.3°C (47°F)), 70% | Existing or New A/C with Existing Furnace | Add cooling or replace existing A/C unit with new one with existing furnace. A/C unit COP 2.72 Furnace AFUE 90% |  | kBtu/hr | TRM Version 10.0 | 2026-03-19 | 0 | 141 | 0 | -398 | 0 | 0 | 0 | 1136 | 16 | Direct Install | Not Yet Available | 1 | 1
RES-CCASHP-SH-123-01 | Current | New in TRM Version 10.0 | Residential | Cold Climate Air Source Heat Pump | Electrical panel upgrade required, with Central A/C | Natural Replacement | space heating | Cold Climate Air Source Heat Pump - 4A North Switchover Temp 2°C (35.6°F) | Min. HSPF2 Region V: 6.6 Min. SEER: 15.2 Min. Heating Rated Capacity at 8.3°C (47°F) Btu/hr: 12,000 Min. COP @ Max capacity 12.5°F (-15 °C): 1.8 Min Capacity maintenance (max -15°C (5°F))/Rated 8.3°C (47°F)), 70% | Existing or New A/C with Existing Furnace | Add cooling or replace existing A/C unit with new one with existing furnace. A/C unit COP 2.72 Furnace AFUE 90% |  | kBtu/hr | TRM Version 10.0 | 2026-03-19 | 0 | 141 | 0 | -398 | 0 | 0 | 0 | 2378 | 16 | Direct Install | Not Yet Available | 1 | 1
RES-CCASHP-SH-124-01 | Current | New in TRM Version 10.0 | Residential | Cold Climate Air Source Heat Pump | No electrical panel upgrade, with Central A/C | Natural Replacement | space heating | Cold Climate Air Source Heat Pump - 4A North Switchover Temp 3°C (37.4°F) | Min. HSPF2 Region V: 6.6 Min. SEER: 15.2 Min. Heating Rated Capacity at 8.3°C (47°F) Btu/hr: 12,000 Min. COP @ Max capacity 12.5°F (-15 °C): 1.8 Min Capacity maintenance (max -15°C (5°F))/Rated 8.3°C (47°F)), 70% | Existing or New A/C with Existing Furnace | Add cooling or replace existing A/C unit with new one with existing furnace. A/C unit COP 2.72 Furnace AFUE 90% |  | kBtu/hr | TRM Version 10.0 | 2026-03-19 | 0 | 111 | 0 | -296 | 0 | 0 | 0 | 1136 | 16 | Direct Install | Not Yet Available | 1 | 1
RES-CCASHP-SH-125-01 | Current | New in TRM Version 10.0 | Residential | Cold Climate Air Source Heat Pump | Electrical panel upgrade required, with Central A/C | Natural Replacement | space heating | Cold Climate Air Source Heat Pump - 4A North Switchover Temp 3°C (37.4°F) | Min. HSPF2 Region V: 6.6 Min. SEER: 15.2 Min. Heating Rated Capacity at 8.3°C (47°F) Btu/hr: 12,000 Min. COP @ Max capacity 12.5°F (-15 °C): 1.8 Min Capacity maintenance (max -15°C (5°F))/Rated 8.3°C (47°F)), 70% | Existing or New A/C with Existing Furnace | Add cooling or replace existing A/C unit with new one with existing furnace. A/C unit COP 2.72 Furnace AFUE 90% |  | kBtu/hr | TRM Version 10.0 | 2026-03-19 | 0 | 111 | 0 | -296 | 0 | 0 | 0 | 2378 | 16 | Direct Install | Not Yet Available | 1 | 1
RES-CCASHP-SH-126-01 | Current | New in TRM Version 10.0 | Residential | Cold Climate Air Source Heat Pump | No electrical panel upgrade, with Central A/C | Natural Replacement | space heating | Cold Climate Air Source Heat Pump - 4A North Switchover Temp 4°C (39.2°F) | Min. HSPF2 Region V: 6.6 Min. SEER: 15.2 Min. Heating Rated Capacity at 8.3°C (47°F) Btu/hr: 12,000 Min. COP @ Max capacity 12.5°F (-15 °C): 1.8 Min Capacity maintenance (max -15°C (5°F))/Rated 8.3°C (47°F)), 70% | Existing or New A/C with Existing Furnace | Add cooling or replace existing A/C unit with new one with existing furnace. A/C unit COP 2.72 Furnace AFUE 90% |  | kBtu/hr | TRM Version 10.0 | 2026-03-19 | 0 | 82 | 0 | -194 | 0 | 0 | 0 | 1136 | 16 | Direct Install | Not Yet Available | 1 | 1
RES-CCASHP-SH-127-01 | Current | New in TRM Version 10.0 | Residential | Cold Climate Air Source Heat Pump | Electrical panel upgrade required, with Central A/C | Natural Replacement | space heating | Cold Climate Air Source Heat Pump - 4A North Switchover Temp 4°C (39.2°F) | Min. HSPF2 Region V: 6.6 Min. SEER: 15.2 Min. Heating Rated Capacity at 8.3°C (47°F) Btu/hr: 12,000 Min. COP @ Max capacity 12.5°F (-15 °C): 1.8 Min Capacity maintenance (max -15°C (5°F))/Rated 8.3°C (47°F)), 70% | Existing or New A/C with Existing Furnace | Add cooling or replace existing A/C unit with new one with existing furnace. A/C unit COP 2.72 Furnace AFUE 90% |  | kBtu/hr | TRM Version 10.0 | 2026-03-19 | 0 | 82 | 0 | -194 | 0 | 0 | 0 | 2378 | 16 | Direct Install | Not Yet Available | 1 | 1
RES-CCASHP-SH-128-01 | Current | New in TRM Version 10.0 | Residential | Cold Climate Air Source Heat Pump | No electrical panel upgrade, with Central A/C | Natural Replacement | space heating | Cold Climate Air Source Heat Pump - 4A North Switchover Temp 5°C (41.0°F) | Min. HSPF2 Region V: 6.6 Min. SEER: 15.2 Min. Heating Rated Capacity at 8.3°C (47°F) Btu/hr: 12,000 Min. COP @ Max capacity 12.5°F (-15 °C): 1.8 Min Capacity maintenance (max -15°C (5°F))/Rated 8.3°C (47°F)), 70% | Existing or New A/C with Existing Furnace | Add cooling or replace existing A/C unit with new one with existing furnace. A/C unit COP 2.72 Furnace AFUE 90% |  | kBtu/hr | TRM Version 10.0 | 2026-03-19 | 0 | 60 | 0 | -121 | 0 | 0 | 0 | 1136 | 16 | Direct Install | Not Yet Available | 1 | 1
RES-CCASHP-SH-129-01 | Current | New in TRM Version 10.0 | Residential | Cold Climate Air Source Heat Pump | Electrical panel upgrade required, with Central A/C | Natural Replacement | space heating | Cold Climate Air Source Heat Pump - 4A North Switchover Temp 5°C (41.0°F) | Min. HSPF2 Region V: 6.6 Min. SEER: 15.2 Min. Heating Rated Capacity at 8.3°C (47°F) Btu/hr: 12,000 Min. COP @ Max capacity 12.5°F (-15 °C): 1.8 Min Capacity maintenance (max -15°C (5°F))/Rated 8.3°C (47°F)), 70% | Existing or New A/C with Existing Furnace | Add cooling or replace existing A/C unit with new one with existing furnace. A/C unit COP 2.72 Furnace AFUE 90% |  | kBtu/hr | TRM Version 10.0 | 2026-03-19 | 0 | 60 | 0 | -121 | 0 | 0 | 0 | 2378 | 16 | Direct Install | Not Yet Available | 1 | 1
RES-CCASHP-SH-130-01 | Current | New in TRM Version 10.0 | Residential | Cold Climate Air Source Heat Pump | No electrical panel upgrade, with Central A/C | Natural Replacement | space heating | Cold Climate Air Source Heat Pump - 4A North Switchover Temp 6°C (42.8°F) | Min. HSPF2 Region V: 6.6 Min. SEER: 15.2 Min. Heating Rated Capacity at 8.3°C (47°F) Btu/hr: 12,000 Min. COP @ Max capacity 12.5°F (-15 °C): 1.8 Min Capacity maintenance (max -15°C (5°F))/Rated 8.3°C (47°F)), 70% | Existing or New A/C with Existing Furnace | Add cooling or replace existing A/C unit with new one with existing furnace. A/C unit COP 2.72 Furnace AFUE 90% |  | kBtu/hr | TRM Version 10.0 | 2026-03-19 | 0 | 40 | 0 | -56 | 0 | 0 | 0 | 1136 | 16 | Direct Install | Not Yet Available | 1 | 1
RES-CCASHP-SH-131-01 | Current | New in TRM Version 10.0 | Residential | Cold Climate Air Source Heat Pump | Electrical panel upgrade required, with Central A/C | Natural Replacement | space heating | Cold Climate Air Source Heat Pump - 4A North Switchover Temp 6°C (42.8°F) | Min. HSPF2 Region V: 6.6 Min. SEER: 15.2 Min. Heating Rated Capacity at 8.3°C (47°F) Btu/hr: 12,000 Min. COP @ Max capacity 12.5°F (-15 °C): 1.8 Min Capacity maintenance (max -15°C (5°F))/Rated 8.3°C (47°F)), 70% | Existing or New A/C with Existing Furnace | Add cooling or replace existing A/C unit with new one with existing furnace. A/C unit COP 2.72 Furnace AFUE 90% |  | kBtu/hr | TRM Version 10.0 | 2026-03-19 | 0 | 40 | 0 | -56 | 0 | 0 | 0 | 2378 | 16 | Direct Install | Not Yet Available | 1 | 1
RES-CCASHP-SH-132-01 | Current | New in TRM Version 10.0 | Residential | Cold Climate Air Source Heat Pump | No electrical panel upgrade, with Central A/C | Natural Replacement | space heating | Cold Climate Air Source Heat Pump - 4A North Switchover Temp 7°C (44.6°F) | Min. HSPF2 Region V: 6.6 Min. SEER: 15.2 Min. Heating Rated Capacity at 8.3°C (47°F) Btu/hr: 12,000 Min. COP @ Max capacity 12.5°F (-15 °C): 1.8 Min Capacity maintenance (max -15°C (5°F))/Rated 8.3°C (47°F)), 70% | Existing or New A/C with Existing Furnace | Add cooling or replace existing A/C unit with new one with existing furnace. A/C unit COP 2.72 Furnace AFUE 90% |  | kBtu/hr | TRM Version 10.0 | 2026-03-19 | 0 | 30 | 0 | -19 | 0 | 0 | 0 | 1136 | 16 | Direct Install | Not Yet Available | 1 | 1
RES-CCASHP-SH-133-01 | Current | New in TRM Version 10.0 | Residential | Cold Climate Air Source Heat Pump | Electrical panel upgrade required, with Central A/C | Natural Replacement | space heating | Cold Climate Air Source Heat Pump - 4A North Switchover Temp 7°C (44.6°F) | Min. HSPF2 Region V: 6.6 Min. SEER: 15.2 Min. Heating Rated Capacity at 8.3°C (47°F) Btu/hr: 12,000 Min. COP @ Max capacity 12.5°F (-15 °C): 1.8 Min Capacity maintenance (max -15°C (5°F))/Rated 8.3°C (47°F)), 70% | Existing or New A/C with Existing Furnace | Add cooling or replace existing A/C unit with new one with existing furnace. A/C unit COP 2.72 Furnace AFUE 90% |  | kBtu/hr | TRM Version 10.0 | 2026-03-19 | 0 | 30 | 0 | -19 | 0 | 0 | 0 | 2378 | 16 | Direct Install | Not Yet Available | 1 | 1
RES-CCASHP-SH-134-01 | Current | New in TRM Version 10.0 | Residential | Cold Climate Air Source Heat Pump | No electrical panel upgrade, with Central A/C | Natural Replacement | space heating | Cold Climate Air Source Heat Pump - 4A North Switchover Temp 8°C (46.4°F) | Min. HSPF2 Region V: 6.6 Min. SEER: 15.2 Min. Heating Rated Capacity at 8.3°C (47°F) Btu/hr: 12,000 Min. COP @ Max capacity 12.5°F (-15 °C): 1.8 Min Capacity maintenance (max -15°C (5°F))/Rated 8.3°C (47°F)), 70% | Existing or New A/C with Existing Furnace | Add cooling or replace existing A/C unit with new one with existing furnace. A/C unit COP 2.72 Furnace AFUE 90% |  | kBtu/hr | TRM Version 10.0 | 2026-03-19 | 0 | 19 | 0 | 15 | 0 | 0 | 0 | 1136 | 16 | Direct Install | Not Yet Available | 1 | 1
RES-CCASHP-SH-135-01 | Current | New in TRM Version 10.0 | Residential | Cold Climate Air Source Heat Pump | Electrical panel upgrade required, with Central A/C | Natural Replacement | space heating | Cold Climate Air Source Heat Pump - 4A North Switchover Temp 8°C (46.4°F) | Min. HSPF2 Region V: 6.6 Min. SEER: 15.2 Min. Heating Rated Capacity at 8.3°C (47°F) Btu/hr: 12,000 Min. COP @ Max capacity 12.5°F (-15 °C): 1.8 Min Capacity maintenance (max -15°C (5°F))/Rated 8.3°C (47°F)), 70% | Existing or New A/C with Existing Furnace | Add cooling or replace existing A/C unit with new one with existing furnace. A/C unit COP 2.72 Furnace AFUE 90% |  | kBtu/hr | TRM Version 10.0 | 2026-03-19 | 0 | 19 | 0 | 15 | 0 | 0 | 0 | 2378 | 16 | Direct Install | Not Yet Available | 1 | 1
RES-CCASHP-SH-136-01 | Current | New in TRM Version 10.0 | Residential | Cold Climate Air Source Heat Pump | No electrical panel upgrade, with Central A/C | Natural Replacement | space heating | Cold Climate Air Source Heat Pump - 4A North Switchover Temp 9°C (48.2°F) | Min. HSPF2 Region V: 6.6 Min. SEER: 15.2 Min. Heating Rated Capacity at 8.3°C (47°F) Btu/hr: 12,000 Min. COP @ Max capacity 12.5°F (-15 °C): 1.8 Min Capacity maintenance (max -15°C (5°F))/Rated 8.3°C (47°F)), 70% | Existing or New A/C with Existing Furnace | Add cooling or replace existing A/C unit with new one with existing furnace. A/C unit COP 2.72 Furnace AFUE 90% |  | kBtu/hr | TRM Version 10.0 | 2026-03-19 | 0 | 12 | 0 | 39 | 0 | 0 | 0 | 1136 | 16 | Direct Install | Not Yet Available | 1 | 1
RES-CCASHP-SH-137-01 | Current | New in TRM Version 10.0 | Residential | Cold Climate Air Source Heat Pump | Electrical panel upgrade required, with Central A/C | Natural Replacement | space heating | Cold Climate Air Source Heat Pump - 4A North Switchover Temp 9°C (48.2°F) | Min. HSPF2 Region V: 6.6 Min. SEER: 15.2 Min. Heating Rated Capacity at 8.3°C (47°F) Btu/hr: 12,000 Min. COP @ Max capacity 12.5°F (-15 °C): 1.8 Min Capacity maintenance (max -15°C (5°F))/Rated 8.3°C (47°F)), 70% | Existing or New A/C with Existing Furnace | Add cooling or replace existing A/C unit with new one with existing furnace. A/C unit COP 2.72 Furnace AFUE 90% |  | kBtu/hr | TRM Version 10.0 | 2026-03-19 | 0 | 12 | 0 | 39 | 0 | 0 | 0 | 2378 | 16 | Direct Install | Not Yet Available | 1 | 1
RES-CCASHP-SH-138-01 | Current | New in TRM Version 10.0 | Residential | Cold Climate Air Source Heat Pump | No electrical panel upgrade, with Central A/C | Natural Replacement | space heating | Cold Climate Air Source Heat Pump - 4A North Switchover Temp 10°C (50.0°F) | Min. HSPF2 Region V: 6.6 Min. SEER: 15.2 Min. Heating Rated Capacity at 8.3°C (47°F) Btu/hr: 12,000 Min. COP @ Max capacity 12.5°F (-15 °C): 1.8 Min Capacity maintenance (max -15°C (5°F))/Rated 8.3°C (47°F)), 70% | Existing or New A/C with Existing Furnace | Add cooling or replace existing A/C unit with new one with existing furnace. A/C unit COP 2.72 Furnace AFUE 90% |  | kBtu/hr | TRM Version 10.0 | 2026-03-19 | 0 | 8 | 0 | 55 | 0 | 0 | 0 | 1136 | 16 | Direct Install | Not Yet Available | 1 | 1
RES-CCASHP-SH-139-01 | Current | New in TRM Version 10.0 | Residential | Cold Climate Air Source Heat Pump | Electrical panel upgrade required, with Central A/C | Natural Replacement | space heating | Cold Climate Air Source Heat Pump - 4A North Switchover Temp 10°C (50.0°F) | Min. HSPF2 Region V: 6.6 Min. SEER: 15.2 Min. Heating Rated Capacity at 8.3°C (47°F) Btu/hr: 12,000 Min. COP @ Max capacity 12.5°F (-15 °C): 1.8 Min Capacity maintenance (max -15°C (5°F))/Rated 8.3°C (47°F)), 70% | Existing or New A/C with Existing Furnace | Add cooling or replace existing A/C unit with new one with existing furnace. A/C unit COP 2.72 Furnace AFUE 90% |  | kBtu/hr | TRM Version 10.0 | 2026-03-19 | 0 | 8 | 0 | 55 | 0 | 0 | 0 | 2378 | 16 | Direct Install | Not Yet Available | 1 | 1
RES-CCASHP-SH-140-01 | Current | New in TRM Version 10.0 | Residential | Cold Climate Air Source Heat Pump | No electrical panel upgrade, with Central A/C | Natural Replacement | space heating | Cold Climate Air Source Heat Pump - 4B North Automatic Switchover | Min. HSPF2 Region V: 6.6 Min. SEER: 15.2 Min. Heating Rated Capacity at 8.3°C (47°F) Btu/hr: 12,000 Min. COP @ Max capacity 12.5°F (-15 °C): 1.8 Min Capacity maintenance (max -15°C (5°F))/Rated 8.3°C (47°F)), 70% | New A/C with Existing Furnace | New AC and existing furnace or new AC and new furnace. A/C unit COP 2.72, Furnace AFUE 90% or Furnace AFUE 95% |  | kBtu/hr | TRM Version 10.0 | 2026-03-19 | 0 | 717 | 0 | -2595 | 0 | 0 | 0 | 1136 | 16 | Direct Install | Not Yet Available | 1 | 1
RES-CCASHP-SH-141-01 | Current | New in TRM Version 10.0 | Residential | Cold Climate Air Source Heat Pump | Electrical panel upgrade required, with Central A/C | Natural Replacement | space heating | Cold Climate Air Source Heat Pump - 4B North Automatic Switchover | Min. HSPF2 Region V: 6.6 Min. SEER: 15.2 Min. Heating Rated Capacity at 8.3°C (47°F) Btu/hr: 12,000 Min. COP @ Max capacity 12.5°F (-15 °C): 1.8 Min Capacity maintenance (max -15°C (5°F))/Rated 8.3°C (47°F)), 70% | New A/C with Existing Furnace | New AC and existing furnace or new AC and new furnace. A/C unit COP 2.72, Furnace AFUE 90% or Furnace AFUE 95% |  | kBtu/hr | TRM Version 10.0 | 2026-03-19 | 0 | 717 | 0 | -2595 | 0 | 0 | 0 | 2378 | 16 | Direct Install | Not Yet Available | 1 | 1
RES-CCASHP-SH-142-01 | Current | New in TRM Version 10.0 | Residential | Cold Climate Air Source Heat Pump | No electrical panel upgrade, with Central A/C | Natural Replacement | space heating | Cold Climate Air Source Heat Pump - 4B North Switchover Temp -8.3°C (17°F) | Min. HSPF2 Region V: 6.6 Min. SEER: 15.2 Min. Heating Rated Capacity at 8.3°C (47°F) Btu/hr: 12,000 Min. COP @ Max capacity 12.5°F (-15 °C): 1.8 Min Capacity maintenance (max -15°C (5°F))/Rated 8.3°C (47°F)), 70% | New A/C with Existing Furnace | New AC and existing furnace or new AC and new furnace. A/C unit COP 2.72, Furnace AFUE 90% or Furnace AFUE 95% |  | kBtu/hr | TRM Version 10.0 | 2026-03-19 | 0 | 672 | 0 | -2399 | 0 | 0 | 0 | 1136 | 16 | Direct Install | Not Yet Available | 1 | 1
RES-CCASHP-SH-143-01 | Current | New in TRM Version 10.0 | Residential | Cold Climate Air Source Heat Pump | Electrical panel upgrade required, with Central A/C | Natural Replacement | space heating | Cold Climate Air Source Heat Pump - 4B North Switchover Temp -8.3°C (17°F) | Min. HSPF2 Region V: 6.6 Min. SEER: 15.2 Min. Heating Rated Capacity at 8.3°C (47°F) Btu/hr: 12,000 Min. COP @ Max capacity 12.5°F (-15 °C): 1.8 Min Capacity maintenance (max -15°C (5°F))/Rated 8.3°C (47°F)), 70% | New A/C with Existing Furnace | New AC and existing furnace or new AC and new furnace. A/C unit COP 2.72, Furnace AFUE 90% or Furnace AFUE 95% |  | kBtu/hr | TRM Version 10.0 | 2026-03-19 | 0 | 672 | 0 | -2399 | 0 | 0 | 0 | 2378 | 16 | Direct Install | Not Yet Available | 1 | 1
RES-CCASHP-SH-144-01 | Current | New in TRM Version 10.0 | Residential | Cold Climate Air Source Heat Pump | No electrical panel upgrade, with Central A/C | Natural Replacement | space heating | Cold Climate Air Source Heat Pump - 4B North Switchover Temp -7°C (19.4°F) | Min. HSPF2 Region V: 6.6 Min. SEER: 15.2 Min. Heating Rated Capacity at 8.3°C (47°F) Btu/hr: 12,000 Min. COP @ Max capacity 12.5°F (-15 °C): 1.8 Min Capacity maintenance (max -15°C (5°F))/Rated 8.3°C (47°F)), 70% | New A/C with Existing Furnace | New AC and existing furnace or new AC and new furnace. A/C unit COP 2.72, Furnace AFUE 90% or Furnace AFUE 95% |  | kBtu/hr | TRM Version 10.0 | 2026-03-19 | 0 | 629 | 0 | -2220 | 0 | 0 | 0 | 1136 | 16 | Direct Install | Not Yet Available | 1 | 1
RES-CCASHP-SH-145-01 | Current | New in TRM Version 10.0 | Residential | Cold Climate Air Source Heat Pump | Electrical panel upgrade required, with Central A/C | Natural Replacement | space heating | Cold Climate Air Source Heat Pump - 4B North Switchover Temp -7°C (19.4°F) | Min. HSPF2 Region V: 6.6 Min. SEER: 15.2 Min. Heating Rated Capacity at 8.3°C (47°F) Btu/hr: 12,000 Min. COP @ Max capacity 12.5°F (-15 °C): 1.8 Min Capacity maintenance (max -15°C (5°F))/Rated 8.3°C (47°F)), 70% | New A/C with Existing Furnace | New AC and existing furnace or new AC and new furnace. A/C unit COP 2.72, Furnace AFUE 90% or Furnace AFUE 95% |  | kBtu/hr | TRM Version 10.0 | 2026-03-19 | 0 | 629 | 0 | -2220 | 0 | 0 | 0 | 2378 | 16 | Direct Install | Not Yet Available | 1 | 1
RES-CCASHP-SH-146-01 | Current | New in TRM Version 10.0 | Residential | Cold Climate Air Source Heat Pump | No electrical panel upgrade, with Central A/C | Natural Replacement | space heating | Cold Climate Air Source Heat Pump - 4B North Switchover Temp -6°C (21.2°F) | Min. HSPF2 Region V: 6.6 Min. SEER: 15.2 Min. Heating Rated Capacity at 8.3°C (47°F) Btu/hr: 12,000 Min. COP @ Max capacity 12.5°F (-15 °C): 1.8 Min Capacity maintenance (max -15°C (5°F))/Rated 8.3°C (47°F)), 70% | New A/C with Existing Furnace | New AC and existing furnace or new AC and new furnace. A/C unit COP 2.72, Furnace AFUE 90% or Furnace AFUE 95% |  | kBtu/hr | TRM Version 10.0 | 2026-03-19 | 0 | 584 | 0 | -2042 | 0 | 0 | 0 | 1136 | 16 | Direct Install | Not Yet Available | 1 | 1
RES-CCASHP-SH-147-01 | Current | New in TRM Version 10.0 | Residential | Cold Climate Air Source Heat Pump | Electrical panel upgrade required, with Central A/C | Natural Replacement | space heating | Cold Climate Air Source Heat Pump - 4B North Switchover Temp -6°C (21.2°F) | Min. HSPF2 Region V: 6.6 Min. SEER: 15.2 Min. Heating Rated Capacity at 8.3°C (47°F) Btu/hr: 12,000 Min. COP @ Max capacity 12.5°F (-15 °C): 1.8 Min Capacity maintenance (max -15°C (5°F))/Rated 8.3°C (47°F)), 70% | New A/C with Existing Furnace | New AC and existing furnace or new AC and new furnace. A/C unit COP 2.72, Furnace AFUE 90% or Furnace AFUE 95% |  | kBtu/hr | TRM Version 10.0 | 2026-03-19 | 0 | 584 | 0 | -2042 | 0 | 0 | 0 | 2378 | 16 | Direct Install | Not Yet Available | 1 | 1
RES-CCASHP-SH-148-01 | Current | New in TRM Version 10.0 | Residential | Cold Climate Air Source Heat Pump | No electrical panel upgrade, with Central A/C | Natural Replacement | space heating | Cold Climate Air Source Heat Pump - 4B North Switchover Temp -5°C (23.0°F) | Min. HSPF2 Region V: 6.6 Min. SEER: 15.2 Min. Heating Rated Capacity at 8.3°C (47°F) Btu/hr: 12,000 Min. COP @ Max capacity 12.5°F (-15 °C): 1.8 Min Capacity maintenance (max -15°C (5°F))/Rated 8.3°C (47°F)), 70% | New A/C with Existing Furnace | New AC and existing furnace or new AC and new furnace. A/C unit COP 2.72, Furnace AFUE 90% or Furnace AFUE 95% |  | kBtu/hr | TRM Version 10.0 | 2026-03-19 | 0 | 537 | 0 | -1863 | 0 | 0 | 0 | 1136 | 16 | Direct Install | Not Yet Available | 1 | 1
RES-CCASHP-SH-149-01 | Current | New in TRM Version 10.0 | Residential | Cold Climate Air Source Heat Pump | Electrical panel upgrade required, with Central A/C | Natural Replacement | space heating | Cold Climate Air Source Heat Pump - 4B North Switchover Temp -5°C (23.0°F) | Min. HSPF2 Region V: 6.6 Min. SEER: 15.2 Min. Heating Rated Capacity at 8.3°C (47°F) Btu/hr: 12,000 Min. COP @ Max capacity 12.5°F (-15 °C): 1.8 Min Capacity maintenance (max -15°C (5°F))/Rated 8.3°C (47°F)), 70% | New A/C with Existing Furnace | New AC and existing furnace or new AC and new furnace. A/C unit COP 2.72, Furnace AFUE 90% or Furnace AFUE 95% |  | kBtu/hr | TRM Version 10.0 | 2026-03-19 | 0 | 537 | 0 | -1863 | 0 | 0 | 0 | 2378 | 16 | Direct Install | Not Yet Available | 1 | 1
RES-CCASHP-SH-150-01 | Current | New in TRM Version 10.0 | Residential | Cold Climate Air Source Heat Pump | No electrical panel upgrade, with Central A/C | Natural Replacement | space heating | Cold Climate Air Source Heat Pump - 4B North Switchover Temp -4°C (24.8°F) | Min. HSPF2 Region V: 6.6 Min. SEER: 15.2 Min. Heating Rated Capacity at 8.3°C (47°F) Btu/hr: 12,000 Min. COP @ Max capacity 12.5°F (-15 °C): 1.8 Min Capacity maintenance (max -15°C (5°F))/Rated 8.3°C (47°F)), 70% | New A/C with Existing Furnace | New AC and existing furnace or new AC and new furnace. A/C unit COP 2.72, Furnace AFUE 90% or Furnace AFUE 95% |  | kBtu/hr | TRM Version 10.0 | 2026-03-19 | 0 | 475 | 0 | -1626 | 0 | 0 | 0 | 1136 | 16 | Direct Install | Not Yet Available | 1 | 1
RES-CCASHP-SH-151-01 | Current | New in TRM Version 10.0 | Residential | Cold Climate Air Source Heat Pump | Electrical panel upgrade required, with Central A/C | Natural Replacement | space heating | Cold Climate Air Source Heat Pump - 4B North Switchover Temp -4°C (24.8°F) | Min. HSPF2 Region V: 6.6 Min. SEER: 15.2 Min. Heating Rated Capacity at 8.3°C (47°F) Btu/hr: 12,000 Min. COP @ Max capacity 12.5°F (-15 °C): 1.8 Min Capacity maintenance (max -15°C (5°F))/Rated 8.3°C (47°F)), 70% | New A/C with Existing Furnace | New AC and existing furnace or new AC and new furnace. A/C unit COP 2.72, Furnace AFUE 90% or Furnace AFUE 95% |  | kBtu/hr | TRM Version 10.0 | 2026-03-19 | 0 | 475 | 0 | -1626 | 0 | 0 | 0 | 2378 | 16 | Direct Install | Not Yet Available | 1 | 1
RES-CCASHP-SH-152-01 | Current | New in TRM Version 10.0 | Residential | Cold Climate Air Source Heat Pump | No electrical panel upgrade, with Central A/C | Natural Replacement | space heating | Cold Climate Air Source Heat Pump - 4B North Switchover Temp -3°C (26.6°F) | Min. HSPF2 Region V: 6.6 Min. SEER: 15.2 Min. Heating Rated Capacity at 8.3°C (47°F) Btu/hr: 12,000 Min. COP @ Max capacity 12.5°F (-15 °C): 1.8 Min Capacity maintenance (max -15°C (5°F))/Rated 8.3°C (47°F)), 70% | New A/C with Existing Furnace | New AC and existing furnace or new AC and new furnace. A/C unit COP 2.72, Furnace AFUE 90% or Furnace AFUE 95% |  | kBtu/hr | TRM Version 10.0 | 2026-03-19 | 0 | 415 | 0 | -1405 | 0 | 0 | 0 | 1136 | 16 | Direct Install | Not Yet Available | 1 | 1
RES-CCASHP-SH-153-01 | Current | New in TRM Version 10.0 | Residential | Cold Climate Air Source Heat Pump | Electrical panel upgrade required, with Central A/C | Natural Replacement | space heating | Cold Climate Air Source Heat Pump - 4B North Switchover Temp -3°C (26.6°F) | Min. HSPF2 Region V: 6.6 Min. SEER: 15.2 Min. Heating Rated Capacity at 8.3°C (47°F) Btu/hr: 12,000 Min. COP @ Max capacity 12.5°F (-15 °C): 1.8 Min Capacity maintenance (max -15°C (5°F))/Rated 8.3°C (47°F)), 70% | New A/C with Existing Furnace | New AC and existing furnace or new AC and new furnace. A/C unit COP 2.72, Furnace AFUE 90% or Furnace AFUE 95% |  | kBtu/hr | TRM Version 10.0 | 2026-03-19 | 0 | 415 | 0 | -1405 | 0 | 0 | 0 | 2378 | 16 | Direct Install | Not Yet Available | 1 | 1
RES-CCASHP-SH-154-01 | Current | New in TRM Version 10.0 | Residential | Cold Climate Air Source Heat Pump | No electrical panel upgrade, with Central A/C | Natural Replacement | space heating | Cold Climate Air Source Heat Pump - 4B North Switchover Temp -2°C (28.4°F) | Min. HSPF2 Region V: 6.6 Min. SEER: 15.2 Min. Heating Rated Capacity at 8.3°C (47°F) Btu/hr: 12,000 Min. COP @ Max capacity 12.5°F (-15 °C): 1.8 Min Capacity maintenance (max -15°C (5°F))/Rated 8.3°C (47°F)), 70% | New A/C with Existing Furnace | New AC and existing furnace or new AC and new furnace. A/C unit COP 2.72, Furnace AFUE 90% or Furnace AFUE 95% |  | kBtu/hr | TRM Version 10.0 | 2026-03-19 | 0 | 358 | 0 | -1195 | 0 | 0 | 0 | 1136 | 16 | Direct Install | Not Yet Available | 1 | 1
RES-CCASHP-SH-155-01 | Current | New in TRM Version 10.0 | Residential | Cold Climate Air Source Heat Pump | Electrical panel upgrade required, with Central A/C | Natural Replacement | space heating | Cold Climate Air Source Heat Pump - 4B North Switchover Temp -2°C (28.4°F) | Min. HSPF2 Region V: 6.6 Min. SEER: 15.2 Min. Heating Rated Capacity at 8.3°C (47°F) Btu/hr: 12,000 Min. COP @ Max capacity 12.5°F (-15 °C): 1.8 Min Capacity maintenance (max -15°C (5°F))/Rated 8.3°C (47°F)), 70% | New A/C with Existing Furnace | New AC and existing furnace or new AC and new furnace. A/C unit COP 2.72, Furnace AFUE 90% or Furnace AFUE 95% |  | kBtu/hr | TRM Version 10.0 | 2026-03-19 | 0 | 358 | 0 | -1195 | 0 | 0 | 0 | 2378 | 16 | Direct Install | Not Yet Available | 1 | 1
RES-CCASHP-SH-156-01 | Current | New in TRM Version 10.0 | Residential | Cold Climate Air Source Heat Pump | No electrical panel upgrade, with Central A/C | Natural Replacement | space heating | Cold Climate Air Source Heat Pump - 4B North Switchover Temp -1°C (30.2°F) | Min. HSPF2 Region V: 6.6 Min. SEER: 15.2 Min. Heating Rated Capacity at 8.3°C (47°F) Btu/hr: 12,000 Min. COP @ Max capacity 12.5°F (-15 °C): 1.8 Min Capacity maintenance (max -15°C (5°F))/Rated 8.3°C (47°F)), 70% | New A/C with Existing Furnace | New AC and existing furnace or new AC and new furnace. A/C unit COP 2.72, Furnace AFUE 90% or Furnace AFUE 95% |  | kBtu/hr | TRM Version 10.0 | 2026-03-19 | 0 | 296 | 0 | -972 | 0 | 0 | 0 | 1136 | 16 | Direct Install | Not Yet Available | 1 | 1
RES-CCASHP-SH-157-01 | Current | New in TRM Version 10.0 | Residential | Cold Climate Air Source Heat Pump | Electrical panel upgrade required, with Central A/C | Natural Replacement | space heating | Cold Climate Air Source Heat Pump - 4B North Switchover Temp -1°C (30.2°F) | Min. HSPF2 Region V: 6.6 Min. SEER: 15.2 Min. Heating Rated Capacity at 8.3°C (47°F) Btu/hr: 12,000 Min. COP @ Max capacity 12.5°F (-15 °C): 1.8 Min Capacity maintenance (max -15°C (5°F))/Rated 8.3°C (47°F)), 70% | New A/C with Existing Furnace | New AC and existing furnace or new AC and new furnace. A/C unit COP 2.72, Furnace AFUE 90% or Furnace AFUE 95% |  | kBtu/hr | TRM Version 10.0 | 2026-03-19 | 0 | 296 | 0 | -972 | 0 | 0 | 0 | 2378 | 16 | Direct Install | Not Yet Available | 1 | 1
RES-CCASHP-SH-158-01 | Current | New in TRM Version 10.0 | Residential | Cold Climate Air Source Heat Pump | No electrical panel upgrade, with Central A/C | Natural Replacement | space heating | Cold Climate Air Source Heat Pump - 4B North Switchover Temp 0°C (32°F) | Min. HSPF2 Region V: 6.6 Min. SEER: 15.2 Min. Heating Rated Capacity at 8.3°C (47°F) Btu/hr: 12,000 Min. COP @ Max capacity 12.5°F (-15 °C): 1.8 Min Capacity maintenance (max -15°C (5°F))/Rated 8.3°C (47°F)), 70% | New A/C with Existing Furnace | New AC and existing furnace or new AC and new furnace. A/C unit COP 2.72, Furnace AFUE 90% or Furnace AFUE 95% |  | kBtu/hr | TRM Version 10.0 | 2026-03-19 | 0 | 228 | 0 | -733 | 0 | 0 | 0 | 1136 | 16 | Direct Install | Not Yet Available | 1 | 1
RES-CCASHP-SH-159-01 | Current | New in TRM Version 10.0 | Residential | Cold Climate Air Source Heat Pump | Electrical panel upgrade required, with Central A/C | Natural Replacement | space heating | Cold Climate Air Source Heat Pump - 4B North Switchover Temp 0°C (32°F) | Min. HSPF2 Region V: 6.6 Min. SEER: 15.2 Min. Heating Rated Capacity at 8.3°C (47°F) Btu/hr: 12,000 Min. COP @ Max capacity 12.5°F (-15 °C): 1.8 Min Capacity maintenance (max -15°C (5°F))/Rated 8.3°C (47°F)), 70% | New A/C with Existing Furnace | New AC and existing furnace or new AC and new furnace. A/C unit COP 2.72, Furnace AFUE 90% or Furnace AFUE 95% |  | kBtu/hr | TRM Version 10.0 | 2026-03-19 | 0 | 228 | 0 | -733 | 0 | 0 | 0 | 2378 | 16 | Direct Install | Not Yet Available | 1 | 1
RES-CCASHP-SH-160-01 | Current | New in TRM Version 10.0 | Residential | Cold Climate Air Source Heat Pump | No electrical panel upgrade, with Central A/C | Natural Replacement | space heating | Cold Climate Air Source Heat Pump - 4B North Switchover Temp 1°C (33.8°F) | Min. HSPF2 Region V: 6.6 Min. SEER: 15.2 Min. Heating Rated Capacity at 8.3°C (47°F) Btu/hr: 12,000 Min. COP @ Max capacity 12.5°F (-15 °C): 1.8 Min Capacity maintenance (max -15°C (5°F))/Rated 8.3°C (47°F)), 70% | New A/C with Existing Furnace | New AC and existing furnace or new AC and new furnace. A/C unit COP 2.72, Furnace AFUE 90% or Furnace AFUE 95% |  | kBtu/hr | TRM Version 10.0 | 2026-03-19 | 0 | 173 | 0 | -542 | 0 | 0 | 0 | 1136 | 16 | Direct Install | Not Yet Available | 1 | 1
RES-CCASHP-SH-161-01 | Current | New in TRM Version 10.0 | Residential | Cold Climate Air Source Heat Pump | Electrical panel upgrade required, with Central A/C | Natural Replacement | space heating | Cold Climate Air Source Heat Pump - 4B North Switchover Temp 1°C (33.8°F) | Min. HSPF2 Region V: 6.6 Min. SEER: 15.2 Min. Heating Rated Capacity at 8.3°C (47°F) Btu/hr: 12,000 Min. COP @ Max capacity 12.5°F (-15 °C): 1.8 Min Capacity maintenance (max -15°C (5°F))/Rated 8.3°C (47°F)), 70% | New A/C with Existing Furnace | New AC and existing furnace or new AC and new furnace. A/C unit COP 2.72, Furnace AFUE 90% or Furnace AFUE 95% |  | kBtu/hr | TRM Version 10.0 | 2026-03-19 | 0 | 173 | 0 | -542 | 0 | 0 | 0 | 2378 | 16 | Direct Install | Not Yet Available | 1 | 1
RES-CCASHP-SH-162-01 | Current | New in TRM Version 10.0 | Residential | Cold Climate Air Source Heat Pump | No electrical panel upgrade, with Central A/C | Natural Replacement | space heating | Cold Climate Air Source Heat Pump - 4B North Switchover Temp 2°C (35.6°F) | Min. HSPF2 Region V: 6.6 Min. SEER: 15.2 Min. Heating Rated Capacity at 8.3°C (47°F) Btu/hr: 12,000 Min. COP @ Max capacity 12.5°F (-15 °C): 1.8 Min Capacity maintenance (max -15°C (5°F))/Rated 8.3°C (47°F)), 70% | New A/C with Existing Furnace | New AC and existing furnace or new AC and new furnace. A/C unit COP 2.72, Furnace AFUE 90% or Furnace AFUE 95% |  | kBtu/hr | TRM Version 10.0 | 2026-03-19 | 0 | 139 | 0 | -422 | 0 | 0 | 0 | 1136 | 16 | Direct Install | Not Yet Available | 1 | 1
RES-CCASHP-SH-163-01 | Current | New in TRM Version 10.0 | Residential | Cold Climate Air Source Heat Pump | Electrical panel upgrade required, with Central A/C | Natural Replacement | space heating | Cold Climate Air Source Heat Pump - 4B North Switchover Temp 2°C (35.6°F) | Min. HSPF2 Region V: 6.6 Min. SEER: 15.2 Min. Heating Rated Capacity at 8.3°C (47°F) Btu/hr: 12,000 Min. COP @ Max capacity 12.5°F (-15 °C): 1.8 Min Capacity maintenance (max -15°C (5°F))/Rated 8.3°C (47°F)), 70% | New A/C with Existing Furnace | New AC and existing furnace or new AC and new furnace. A/C unit COP 2.72, Furnace AFUE 90% or Furnace AFUE 95% |  | kBtu/hr | TRM Version 10.0 | 2026-03-19 | 0 | 139 | 0 | -422 | 0 | 0 | 0 | 2378 | 16 | Direct Install | Not Yet Available | 1 | 1
RES-CCASHP-SH-164-01 | Current | New in TRM Version 10.0 | Residential | Cold Climate Air Source Heat Pump | No electrical panel upgrade, with Central A/C | Natural Replacement | space heating | Cold Climate Air Source Heat Pump - 4B North Switchover Temp 3°C (37.4°F) | Min. HSPF2 Region V: 6.6 Min. SEER: 15.2 Min. Heating Rated Capacity at 8.3°C (47°F) Btu/hr: 12,000 Min. COP @ Max capacity 12.5°F (-15 °C): 1.8 Min Capacity maintenance (max -15°C (5°F))/Rated 8.3°C (47°F)), 70% | New A/C with Existing Furnace | New AC and existing furnace or new AC and new furnace. A/C unit COP 2.72, Furnace AFUE 90% or Furnace AFUE 95% |  | kBtu/hr | TRM Version 10.0 | 2026-03-19 | 0 | 110 | 0 | -320 | 0 | 0 | 0 | 1136 | 16 | Direct Install | Not Yet Available | 1 | 1
RES-CCASHP-SH-165-01 | Current | New in TRM Version 10.0 | Residential | Cold Climate Air Source Heat Pump | Electrical panel upgrade required, with Central A/C | Natural Replacement | space heating | Cold Climate Air Source Heat Pump - 4B North Switchover Temp 3°C (37.4°F) | Min. HSPF2 Region V: 6.6 Min. SEER: 15.2 Min. Heating Rated Capacity at 8.3°C (47°F) Btu/hr: 12,000 Min. COP @ Max capacity 12.5°F (-15 °C): 1.8 Min Capacity maintenance (max -15°C (5°F))/Rated 8.3°C (47°F)), 70% | New A/C with Existing Furnace | New AC and existing furnace or new AC and new furnace. A/C unit COP 2.72, Furnace AFUE 90% or Furnace AFUE 95% |  | kBtu/hr | TRM Version 10.0 | 2026-03-19 | 0 | 110 | 0 | -320 | 0 | 0 | 0 | 2378 | 16 | Direct Install | Not Yet Available | 1 | 1
RES-CCASHP-SH-166-01 | Current | New in TRM Version 10.0 | Residential | Cold Climate Air Source Heat Pump | No electrical panel upgrade, with Central A/C | Natural Replacement | space heating | Cold Climate Air Source Heat Pump - 4B North Switchover Temp 4°C (39.2°F) | Min. HSPF2 Region V: 6.6 Min. SEER: 15.2 Min. Heating Rated Capacity at 8.3°C (47°F) Btu/hr: 12,000 Min. COP @ Max capacity 12.5°F (-15 °C): 1.8 Min Capacity maintenance (max -15°C (5°F))/Rated 8.3°C (47°F)), 70% | New A/C with Existing Furnace | New AC and existing furnace or new AC and new furnace. A/C unit COP 2.72, Furnace AFUE 90% or Furnace AFUE 95% |  | kBtu/hr | TRM Version 10.0 | 2026-03-19 | 0 | 80 | 0 | -218 | 0 | 0 | 0 | 1136 | 16 | Direct Install | Not Yet Available | 1 | 1
RES-CCASHP-SH-167-01 | Current | New in TRM Version 10.0 | Residential | Cold Climate Air Source Heat Pump | Electrical panel upgrade required, with Central A/C | Natural Replacement | space heating | Cold Climate Air Source Heat Pump - 4B North Switchover Temp 4°C (39.2°F) | Min. HSPF2 Region V: 6.6 Min. SEER: 15.2 Min. Heating Rated Capacity at 8.3°C (47°F) Btu/hr: 12,000 Min. COP @ Max capacity 12.5°F (-15 °C): 1.8 Min Capacity maintenance (max -15°C (5°F))/Rated 8.3°C (47°F)), 70% | New A/C with Existing Furnace | New AC and existing furnace or new AC and new furnace. A/C unit COP 2.72, Furnace AFUE 90% or Furnace AFUE 95% |  | kBtu/hr | TRM Version 10.0 | 2026-03-19 | 0 | 80 | 0 | -218 | 0 | 0 | 0 | 2378 | 16 | Direct Install | Not Yet Available | 1 | 1
RES-CCASHP-SH-168-01 | Current | New in TRM Version 10.0 | Residential | Cold Climate Air Source Heat Pump | No electrical panel upgrade, with Central A/C | Natural Replacement | space heating | Cold Climate Air Source Heat Pump - 4B North Switchover Temp 5°C (41.0°F) | Min. HSPF2 Region V: 6.6 Min. SEER: 15.2 Min. Heating Rated Capacity at 8.3°C (47°F) Btu/hr: 12,000 Min. COP @ Max capacity 12.5°F (-15 °C): 1.8 Min Capacity maintenance (max -15°C (5°F))/Rated 8.3°C (47°F)), 70% | New A/C with Existing Furnace | New AC and existing furnace or new AC and new furnace. A/C unit COP 2.72, Furnace AFUE 90% or Furnace AFUE 95% |  | kBtu/hr | TRM Version 10.0 | 2026-03-19 | 0 | 59 | 0 | -145 | 0 | 0 | 0 | 1136 | 16 | Direct Install | Not Yet Available | 1 | 1
RES-CCASHP-SH-169-01 | Current | New in TRM Version 10.0 | Residential | Cold Climate Air Source Heat Pump | Electrical panel upgrade required, with Central A/C | Natural Replacement | space heating | Cold Climate Air Source Heat Pump - 4B North Switchover Temp 5°C (41.0°F) | Min. HSPF2 Region V: 6.6 Min. SEER: 15.2 Min. Heating Rated Capacity at 8.3°C (47°F) Btu/hr: 12,000 Min. COP @ Max capacity 12.5°F (-15 °C): 1.8 Min Capacity maintenance (max -15°C (5°F))/Rated 8.3°C (47°F)), 70% | New A/C with Existing Furnace | New AC and existing furnace or new AC and new furnace. A/C unit COP 2.72, Furnace AFUE 90% or Furnace AFUE 95% |  | kBtu/hr | TRM Version 10.0 | 2026-03-19 | 0 | 59 | 0 | -145 | 0 | 0 | 0 | 2378 | 16 | Direct Install | Not Yet Available | 1 | 1
RES-CCASHP-SH-170-01 | Current | New in TRM Version 10.0 | Residential | Cold Climate Air Source Heat Pump | No electrical panel upgrade, with Central A/C | Natural Replacement | space heating | Cold Climate Air Source Heat Pump - 4B North Switchover Temp 6°C (42.8°F) | Min. HSPF2 Region V: 6.6 Min. SEER: 15.2 Min. Heating Rated Capacity at 8.3°C (47°F) Btu/hr: 12,000 Min. COP @ Max capacity 12.5°F (-15 °C): 1.8 Min Capacity maintenance (max -15°C (5°F))/Rated 8.3°C (47°F)), 70% | New A/C with Existing Furnace | New AC and existing furnace or new AC and new furnace. A/C unit COP 2.72, Furnace AFUE 90% or Furnace AFUE 95% |  | kBtu/hr | TRM Version 10.0 | 2026-03-19 | 0 | 40 | 0 | -78 | 0 | 0 | 0 | 1136 | 16 | Direct Install | Not Yet Available | 1 | 1
RES-CCASHP-SH-171-01 | Current | New in TRM Version 10.0 | Residential | Cold Climate Air Source Heat Pump | Electrical panel upgrade required, with Central A/C | Natural Replacement | space heating | Cold Climate Air Source Heat Pump - 4B North Switchover Temp 6°C (42.8°F) | Min. HSPF2 Region V: 6.6 Min. SEER: 15.2 Min. Heating Rated Capacity at 8.3°C (47°F) Btu/hr: 12,000 Min. COP @ Max capacity 12.5°F (-15 °C): 1.8 Min Capacity maintenance (max -15°C (5°F))/Rated 8.3°C (47°F)), 70% | New A/C with Existing Furnace | New AC and existing furnace or new AC and new furnace. A/C unit COP 2.72, Furnace AFUE 90% or Furnace AFUE 95% |  | kBtu/hr | TRM Version 10.0 | 2026-03-19 | 0 | 40 | 0 | -78 | 0 | 0 | 0 | 2378 | 16 | Direct Install | Not Yet Available | 1 | 1
RES-CCASHP-SH-172-01 | Current | New in TRM Version 10.0 | Residential | Cold Climate Air Source Heat Pump | No electrical panel upgrade, with Central A/C | Natural Replacement | space heating | Cold Climate Air Source Heat Pump - 4B North Switchover Temp 7°C (44.6°F) | Min. HSPF2 Region V: 6.6 Min. SEER: 15.2 Min. Heating Rated Capacity at 8.3°C (47°F) Btu/hr: 12,000 Min. COP @ Max capacity 12.5°F (-15 °C): 1.8 Min Capacity maintenance (max -15°C (5°F))/Rated 8.3°C (47°F)), 70% | New A/C with Existing Furnace | New AC and existing furnace or new AC and new furnace. A/C unit COP 2.72, Furnace AFUE 90% or Furnace AFUE 95% |  | kBtu/hr | TRM Version 10.0 | 2026-03-19 | 0 | 29 | 0 | -40 | 0 | 0 | 0 | 1136 | 16 | Direct Install | Not Yet Available | 1 | 1
RES-CCASHP-SH-173-01 | Current | New in TRM Version 10.0 | Residential | Cold Climate Air Source Heat Pump | Electrical panel upgrade required, with Central A/C | Natural Replacement | space heating | Cold Climate Air Source Heat Pump - 4B North Switchover Temp 7°C (44.6°F) | Min. HSPF2 Region V: 6.6 Min. SEER: 15.2 Min. Heating Rated Capacity at 8.3°C (47°F) Btu/hr: 12,000 Min. COP @ Max capacity 12.5°F (-15 °C): 1.8 Min Capacity maintenance (max -15°C (5°F))/Rated 8.3°C (47°F)), 70% | New A/C with Existing Furnace | New AC and existing furnace or new AC and new furnace. A/C unit COP 2.72, Furnace AFUE 90% or Furnace AFUE 95% |  | kBtu/hr | TRM Version 10.0 | 2026-03-19 | 0 | 29 | 0 | -40 | 0 | 0 | 0 | 2378 | 16 | Direct Install | Not Yet Available | 1 | 1
RES-CCASHP-SH-174-01 | Current | New in TRM Version 10.0 | Residential | Cold Climate Air Source Heat Pump | No electrical panel upgrade, with Central A/C | Natural Replacement | space heating | Cold Climate Air Source Heat Pump - 4B North Switchover Temp 8°C (46.4°F) | Min. HSPF2 Region V: 6.6 Min. SEER: 15.2 Min. Heating Rated Capacity at 8.3°C (47°F) Btu/hr: 12,000 Min. COP @ Max capacity 12.5°F (-15 °C): 1.8 Min Capacity maintenance (max -15°C (5°F))/Rated 8.3°C (47°F)), 70% | New A/C with Existing Furnace | New AC and existing furnace or new AC and new furnace. A/C unit COP 2.72, Furnace AFUE 90% or Furnace AFUE 95% |  | kBtu/hr | TRM Version 10.0 | 2026-03-19 | 0 | 19 | 0 | -5 | 0 | 0 | 0 | 1136 | 16 | Direct Install | Not Yet Available | 1 | 1
RES-CCASHP-SH-175-01 | Current | New in TRM Version 10.0 | Residential | Cold Climate Air Source Heat Pump | Electrical panel upgrade required, with Central A/C | Natural Replacement | space heating | Cold Climate Air Source Heat Pump - 4B North Switchover Temp 8°C (46.4°F) | Min. HSPF2 Region V: 6.6 Min. SEER: 15.2 Min. Heating Rated Capacity at 8.3°C (47°F) Btu/hr: 12,000 Min. COP @ Max capacity 12.5°F (-15 °C): 1.8 Min Capacity maintenance (max -15°C (5°F))/Rated 8.3°C (47°F)), 70% | New A/C with Existing Furnace | New AC and existing furnace or new AC and new furnace. A/C unit COP 2.72, Furnace AFUE 90% or Furnace AFUE 95% |  | kBtu/hr | TRM Version 10.0 | 2026-03-19 | 0 | 19 | 0 | -5 | 0 | 0 | 0 | 2378 | 16 | Direct Install | Not Yet Available | 1 | 1
RES-CCASHP-SH-176-01 | Current | New in TRM Version 10.0 | Residential | Cold Climate Air Source Heat Pump | No electrical panel upgrade, with Central A/C | Natural Replacement | space heating | Cold Climate Air Source Heat Pump - 4B North Switchover Temp 9°C (48.2°F) | Min. HSPF2 Region V: 6.6 Min. SEER: 15.2 Min. Heating Rated Capacity at 8.3°C (47°F) Btu/hr: 12,000 Min. COP @ Max capacity 12.5°F (-15 °C): 1.8 Min Capacity maintenance (max -15°C (5°F))/Rated 8.3°C (47°F)), 70% | New A/C with Existing Furnace | New AC and existing furnace or new AC and new furnace. A/C unit COP 2.72, Furnace AFUE 90% or Furnace AFUE 95% |  | kBtu/hr | TRM Version 10.0 | 2026-03-19 | 0 | 12 | 0 | 20 | 0 | 0 | 0 | 1136 | 16 | Direct Install | Not Yet Available | 1 | 1
RES-CCASHP-SH-177-01 | Current | New in TRM Version 10.0 | Residential | Cold Climate Air Source Heat Pump | Electrical panel upgrade required, with Central A/C | Natural Replacement | space heating | Cold Climate Air Source Heat Pump - 4B North Switchover Temp 9°C (48.2°F) | Min. HSPF2 Region V: 6.6 Min. SEER: 15.2 Min. Heating Rated Capacity at 8.3°C (47°F) Btu/hr: 12,000 Min. COP @ Max capacity 12.5°F (-15 °C): 1.8 Min Capacity maintenance (max -15°C (5°F))/Rated 8.3°C (47°F)), 70% | New A/C with Existing Furnace | New AC and existing furnace or new AC and new furnace. A/C unit COP 2.72, Furnace AFUE 90% or Furnace AFUE 95% |  | kBtu/hr | TRM Version 10.0 | 2026-03-19 | 0 | 12 | 0 | 20 | 0 | 0 | 0 | 2378 | 16 | Direct Install | Not Yet Available | 1 | 1
RES-CCASHP-SH-178-01 | Current | New in TRM Version 10.0 | Residential | Cold Climate Air Source Heat Pump | No electrical panel upgrade, with Central A/C | Natural Replacement | space heating | Cold Climate Air Source Heat Pump - 4B North Switchover Temp 10°C (50.0°F) | Min. HSPF2 Region V: 6.6 Min. SEER: 15.2 Min. Heating Rated Capacity at 8.3°C (47°F) Btu/hr: 12,000 Min. COP @ Max capacity 12.5°F (-15 °C): 1.8 Min Capacity maintenance (max -15°C (5°F))/Rated 8.3°C (47°F)), 70% | New A/C with Existing Furnace | New AC and existing furnace or new AC and new furnace. A/C unit COP 2.72, Furnace AFUE 90% or Furnace AFUE 95% |  | kBtu/hr | TRM Version 10.0 | 2026-03-19 | 0 | 8 | 0 | 38 | 0 | 0 | 0 | 1136 | 16 | Direct Install | Not Yet Available | 1 | 1
RES-CCASHP-SH-179-01 | Current | New in TRM Version 10.0 | Residential | Cold Climate Air Source Heat Pump | Electrical panel upgrade required, with Central A/C | Natural Replacement | space heating | Cold Climate Air Source Heat Pump - 4B North Switchover Temp 10°C (50.0°F) | Min. HSPF2 Region V: 6.6 Min. SEER: 15.2 Min. Heating Rated Capacity at 8.3°C (47°F) Btu/hr: 12,000 Min. COP @ Max capacity 12.5°F (-15 °C): 1.8 Min Capacity maintenance (max -15°C (5°F))/Rated 8.3°C (47°F)), 70% | New A/C with Existing Furnace | New AC and existing furnace or new AC and new furnace. A/C unit COP 2.72, Furnace AFUE 90% or Furnace AFUE 95% |  | kBtu/hr | TRM Version 10.0 | 2026-03-19 | 0 | 8 | 0 | 38 | 0 | 0 | 0 | 2378 | 16 | Direct Install | Not Yet Available | 1 | 1
RES-CCASHP-SH-180-01 | Current | New in TRM Version 10.0 | Residential | Cold Climate Air Source Heat Pump | No electrical panel upgrade, with Central A/C | Natural Replacement | space heating | Cold Climate Air Source Heat Pump - 4C North Automatic Switchover | Min. HSPF2 Region V: 6.6 Min. SEER: 15.2 Min. Heating Rated Capacity at 8.3°C (47°F) Btu/hr: 12,000 Min. COP @ Max capacity 12.5°F (-15 °C): 1.8 Min Capacity maintenance (max -15°C (5°F))/Rated 8.3°C (47°F)), 70% | Existing/no AC or New A/C with New Furnace or Replacing heating and cooling | Add or replace existing A/C unit with new one with existing furnace. A/C unit COP 2.72 Furnace AFUE 90% / replace heating and cooling, A/C Unit 2.72 Furnace AFUE 95% |  | kBtu/hr | TRM Version 10.0 | 2026-03-19 | 0 | 907 | 0 | -3473 | 0 | 0 | 0 | 1888 | 16 | Direct Install | Not Yet Available | 1 | 1
RES-CCASHP-SH-181-01 | Current | New in TRM Version 10.0 | Residential | Cold Climate Air Source Heat Pump | Electrical panel upgrade required, with Central A/C | Natural Replacement | space heating | Cold Climate Air Source Heat Pump - 4C North Automatic Switchover | Min. HSPF2 Region V: 6.6 Min. SEER: 15.2 Min. Heating Rated Capacity at 8.3°C (47°F) Btu/hr: 12,000 Min. COP @ Max capacity 12.5°F (-15 °C): 1.8 Min Capacity maintenance (max -15°C (5°F))/Rated 8.3°C (47°F)), 70% | Existing/no AC or New A/C with New Furnace or Replacing heating and cooling | Add or replace existing A/C unit with new one with existing furnace. A/C unit COP 2.72 Furnace AFUE 90% / replace heating and cooling, A/C Unit 2.72 Furnace AFUE 95% |  | kBtu/hr | TRM Version 10.0 | 2026-03-19 | 0 | 907 | 0 | -3473 | 0 | 0 | 0 | 3129 | 16 | Direct Install | Not Yet Available | 1 | 1
RES-CCASHP-SH-182-01 | Current | New in TRM Version 10.0 | Residential | Cold Climate Air Source Heat Pump | No electrical panel upgrade, with Central A/C | Natural Replacement | space heating | Cold Climate Air Source Heat Pump - 4C North Switchover Temp -8.3°C (17°F) | Min. HSPF2 Region V: 6.6 Min. SEER: 15.2 Min. Heating Rated Capacity at 8.3°C (47°F) Btu/hr: 12,000 Min. COP @ Max capacity 12.5°F (-15 °C): 1.8 Min Capacity maintenance (max -15°C (5°F))/Rated 8.3°C (47°F)), 70% | Existing/no AC or New A/C with New Furnace or Replacing heating and cooling | Add or replace existing A/C unit with new one with existing furnace. A/C unit COP 2.72 Furnace AFUE 90% / replace heating and cooling, A/C Unit 2.72 Furnace AFUE 95% |  | kBtu/hr | TRM Version 10.0 | 2026-03-19 | 0 | 747 | 0 | -2745 | 0 | 0 | 0 | 1888 | 16 | Direct Install | Not Yet Available | 1 | 1
RES-CCASHP-SH-183-01 | Current | New in TRM Version 10.0 | Residential | Cold Climate Air Source Heat Pump | Electrical panel upgrade required, with Central A/C | Natural Replacement | space heating | Cold Climate Air Source Heat Pump - 4C North Switchover Temp -8.3°C (17°F) | Min. HSPF2 Region V: 6.6 Min. SEER: 15.2 Min. Heating Rated Capacity at 8.3°C (47°F) Btu/hr: 12,000 Min. COP @ Max capacity 12.5°F (-15 °C): 1.8 Min Capacity maintenance (max -15°C (5°F))/Rated 8.3°C (47°F)), 70% | Existing/no AC or New A/C with New Furnace or Replacing heating and cooling | Add or replace existing A/C unit with new one with existing furnace. A/C unit COP 2.72 Furnace AFUE 90% / replace heating and cooling, A/C Unit 2.72 Furnace AFUE 95% |  | kBtu/hr | TRM Version 10.0 | 2026-03-19 | 0 | 747 | 0 | -2745 | 0 | 0 | 0 | 3129 | 16 | Direct Install | Not Yet Available | 1 | 1
RES-CCASHP-SH-184-01 | Current | New in TRM Version 10.0 | Residential | Cold Climate Air Source Heat Pump | No electrical panel upgrade, with Central A/C | Natural Replacement | space heating | Cold Climate Air Source Heat Pump - 4C North Switchover Temp -7°C (19.4°F) | Min. HSPF2 Region V: 6.6 Min. SEER: 15.2 Min. Heating Rated Capacity at 8.3°C (47°F) Btu/hr: 12,000 Min. COP @ Max capacity 12.5°F (-15 °C): 1.8 Min Capacity maintenance (max -15°C (5°F))/Rated 8.3°C (47°F)), 70% | Existing/no AC or New A/C with New Furnace or Replacing heating and cooling | Add or replace existing A/C unit with new one with existing furnace. A/C unit COP 2.72 Furnace AFUE 90% / replace heating and cooling, A/C Unit 2.72 Furnace AFUE 95% |  | kBtu/hr | TRM Version 10.0 | 2026-03-19 | 0 | 653 | 0 | -2358 | 0 | 0 | 0 | 1888 | 16 | Direct Install | Not Yet Available | 1 | 1
RES-CCASHP-SH-185-01 | Current | New in TRM Version 10.0 | Residential | Cold Climate Air Source Heat Pump | Electrical panel upgrade required, with Central A/C | Natural Replacement | space heating | Cold Climate Air Source Heat Pump - 4C North Switchover Temp -7°C (19.4°F) | Min. HSPF2 Region V: 6.6 Min. SEER: 15.2 Min. Heating Rated Capacity at 8.3°C (47°F) Btu/hr: 12,000 Min. COP @ Max capacity 12.5°F (-15 °C): 1.8 Min Capacity maintenance (max -15°C (5°F))/Rated 8.3°C (47°F)), 70% | Existing/no AC or New A/C with New Furnace or Replacing heating and cooling | Add or replace existing A/C unit with new one with existing furnace. A/C unit COP 2.72 Furnace AFUE 90% / replace heating and cooling, A/C Unit 2.72 Furnace AFUE 95% |  | kBtu/hr | TRM Version 10.0 | 2026-03-19 | 0 | 653 | 0 | -2358 | 0 | 0 | 0 | 3129 | 16 | Direct Install | Not Yet Available | 1 | 1
RES-CCASHP-SH-186-01 | Current | New in TRM Version 10.0 | Residential | Cold Climate Air Source Heat Pump | No electrical panel upgrade, with Central A/C | Natural Replacement | space heating | Cold Climate Air Source Heat Pump - 4C North Switchover Temp -6°C (21.2°F) | Min. HSPF2 Region V: 6.6 Min. SEER: 15.2 Min. Heating Rated Capacity at 8.3°C (47°F) Btu/hr: 12,000 Min. COP @ Max capacity 12.5°F (-15 °C): 1.8 Min Capacity maintenance (max -15°C (5°F))/Rated 8.3°C (47°F)), 70% | Existing/no AC or New A/C with New Furnace or Replacing heating and cooling | Add or replace existing A/C unit with new one with existing furnace. A/C unit COP 2.72 Furnace AFUE 90% / replace heating and cooling, A/C Unit 2.72 Furnace AFUE 95% |  | kBtu/hr | TRM Version 10.0 | 2026-03-19 | 0 | 588 | 0 | -2100 | 0 | 0 | 0 | 1888 | 16 | Direct Install | Not Yet Available | 1 | 1
RES-CCASHP-SH-187-01 | Current | New in TRM Version 10.0 | Residential | Cold Climate Air Source Heat Pump | Electrical panel upgrade required, with Central A/C | Natural Replacement | space heating | Cold Climate Air Source Heat Pump - 4C North Switchover Temp -6°C (21.2°F) | Min. HSPF2 Region V: 6.6 Min. SEER: 15.2 Min. Heating Rated Capacity at 8.3°C (47°F) Btu/hr: 12,000 Min. COP @ Max capacity 12.5°F (-15 °C): 1.8 Min Capacity maintenance (max -15°C (5°F))/Rated 8.3°C (47°F)), 70% | Existing/no AC or New A/C with New Furnace or Replacing heating and cooling | Add or replace existing A/C unit with new one with existing furnace. A/C unit COP 2.72 Furnace AFUE 90% / replace heating and cooling, A/C Unit 2.72 Furnace AFUE 95% |  | kBtu/hr | TRM Version 10.0 | 2026-03-19 | 0 | 588 | 0 | -2100 | 0 | 0 | 0 | 3129 | 16 | Direct Install | Not Yet Available | 1 | 1
RES-CCASHP-SH-188-01 | Current | New in TRM Version 10.0 | Residential | Cold Climate Air Source Heat Pump | No electrical panel upgrade, with Central A/C | Natural Replacement | space heating | Cold Climate Air Source Heat Pump - 4C North Switchover Temp -5°C (23.0°F) | Min. HSPF2 Region V: 6.6 Min. SEER: 15.2 Min. Heating Rated Capacity at 8.3°C (47°F) Btu/hr: 12,000 Min. COP @ Max capacity 12.5°F (-15 °C): 1.8 Min Capacity maintenance (max -15°C (5°F))/Rated 8.3°C (47°F)), 70% | Existing/no AC or New A/C with New Furnace or Replacing heating and cooling | Add or replace existing A/C unit with new one with existing furnace. A/C unit COP 2.72 Furnace AFUE 90% / replace heating and cooling, A/C Unit 2.72 Furnace AFUE 95% |  | kBtu/hr | TRM Version 10.0 | 2026-03-19 | 0 | 537 | 0 | -1903 | 0 | 0 | 0 | 1888 | 16 | Direct Install | Not Yet Available | 1 | 1
RES-CCASHP-SH-189-01 | Current | New in TRM Version 10.0 | Residential | Cold Climate Air Source Heat Pump | Electrical panel upgrade required, with Central A/C | Natural Replacement | space heating | Cold Climate Air Source Heat Pump - 4C North Switchover Temp -5°C (23.0°F) | Min. HSPF2 Region V: 6.6 Min. SEER: 15.2 Min. Heating Rated Capacity at 8.3°C (47°F) Btu/hr: 12,000 Min. COP @ Max capacity 12.5°F (-15 °C): 1.8 Min Capacity maintenance (max -15°C (5°F))/Rated 8.3°C (47°F)), 70% | Existing/no AC or New A/C with New Furnace or Replacing heating and cooling | Add or replace existing A/C unit with new one with existing furnace. A/C unit COP 2.72 Furnace AFUE 90% / replace heating and cooling, A/C Unit 2.72 Furnace AFUE 95% |  | kBtu/hr | TRM Version 10.0 | 2026-03-19 | 0 | 537 | 0 | -1903 | 0 | 0 | 0 | 3129 | 16 | Direct Install | Not Yet Available | 1 | 1
RES-CCASHP-SH-190-01 | Current | New in TRM Version 10.0 | Residential | Cold Climate Air Source Heat Pump | No electrical panel upgrade, with Central A/C | Natural Replacement | space heating | Cold Climate Air Source Heat Pump - 4C North Switchover Temp -4°C (24.8°F) | Min. HSPF2 Region V: 6.6 Min. SEER: 15.2 Min. Heating Rated Capacity at 8.3°C (47°F) Btu/hr: 12,000 Min. COP @ Max capacity 12.5°F (-15 °C): 1.8 Min Capacity maintenance (max -15°C (5°F))/Rated 8.3°C (47°F)), 70% | Existing/no AC or New A/C with New Furnace or Replacing heating and cooling | Add or replace existing A/C unit with new one with existing furnace. A/C unit COP 2.72 Furnace AFUE 90% / replace heating and cooling, A/C Unit 2.72 Furnace AFUE 95% |  | kBtu/hr | TRM Version 10.0 | 2026-03-19 | 0 | 472 | 0 | -1654 | 0 | 0 | 0 | 1888 | 16 | Direct Install | Not Yet Available | 1 | 1
RES-CCASHP-SH-191-01 | Current | New in TRM Version 10.0 | Residential | Cold Climate Air Source Heat Pump | Electrical panel upgrade required, with Central A/C | Natural Replacement | space heating | Cold Climate Air Source Heat Pump - 4C North Switchover Temp -4°C (24.8°F) | Min. HSPF2 Region V: 6.6 Min. SEER: 15.2 Min. Heating Rated Capacity at 8.3°C (47°F) Btu/hr: 12,000 Min. COP @ Max capacity 12.5°F (-15 °C): 1.8 Min Capacity maintenance (max -15°C (5°F))/Rated 8.3°C (47°F)), 70% | Existing/no AC or New A/C with New Furnace or Replacing heating and cooling | Add or replace existing A/C unit with new one with existing furnace. A/C unit COP 2.72 Furnace AFUE 90% / replace heating and cooling, A/C Unit 2.72 Furnace AFUE 95% |  | kBtu/hr | TRM Version 10.0 | 2026-03-19 | 0 | 472 | 0 | -1654 | 0 | 0 | 0 | 3129 | 16 | Direct Install | Not Yet Available | 1 | 1
RES-CCASHP-SH-192-01 | Current | New in TRM Version 10.0 | Residential | Cold Climate Air Source Heat Pump | No electrical panel upgrade, with Central A/C | Natural Replacement | space heating | Cold Climate Air Source Heat Pump - 4C North Switchover Temp -3°C (26.6°F) | Min. HSPF2 Region V: 6.6 Min. SEER: 15.2 Min. Heating Rated Capacity at 8.3°C (47°F) Btu/hr: 12,000 Min. COP @ Max capacity 12.5°F (-15 °C): 1.8 Min Capacity maintenance (max -15°C (5°F))/Rated 8.3°C (47°F)), 70% | Existing/no AC or New A/C with New Furnace or Replacing heating and cooling | Add or replace existing A/C unit with new one with existing furnace. A/C unit COP 2.72 Furnace AFUE 90% / replace heating and cooling, A/C Unit 2.72 Furnace AFUE 95% |  | kBtu/hr | TRM Version 10.0 | 2026-03-19 | 0 | 412 | 0 | -1431 | 0 | 0 | 0 | 1888 | 16 | Direct Install | Not Yet Available | 1 | 1
RES-CCASHP-SH-193-01 | Current | New in TRM Version 10.0 | Residential | Cold Climate Air Source Heat Pump | Electrical panel upgrade required, with Central A/C | Natural Replacement | space heating | Cold Climate Air Source Heat Pump - 4C North Switchover Temp -3°C (26.6°F) | Min. HSPF2 Region V: 6.6 Min. SEER: 15.2 Min. Heating Rated Capacity at 8.3°C (47°F) Btu/hr: 12,000 Min. COP @ Max capacity 12.5°F (-15 °C): 1.8 Min Capacity maintenance (max -15°C (5°F))/Rated 8.3°C (47°F)), 70% | Existing/no AC or New A/C with New Furnace or Replacing heating and cooling | Add or replace existing A/C unit with new one with existing furnace. A/C unit COP 2.72 Furnace AFUE 90% / replace heating and cooling, A/C Unit 2.72 Furnace AFUE 95% |  | kBtu/hr | TRM Version 10.0 | 2026-03-19 | 0 | 412 | 0 | -1431 | 0 | 0 | 0 | 3129 | 16 | Direct Install | Not Yet Available | 1 | 1
RES-CCASHP-SH-194-01 | Current | New in TRM Version 10.0 | Residential | Cold Climate Air Source Heat Pump | No electrical panel upgrade, with Central A/C | Natural Replacement | space heating | Cold Climate Air Source Heat Pump - 4C North Switchover Temp -2°C (28.4°F) | Min. HSPF2 Region V: 6.6 Min. SEER: 15.2 Min. Heating Rated Capacity at 8.3°C (47°F) Btu/hr: 12,000 Min. COP @ Max capacity 12.5°F (-15 °C): 1.8 Min Capacity maintenance (max -15°C (5°F))/Rated 8.3°C (47°F)), 70% | Existing/no AC or New A/C with New Furnace or Replacing heating and cooling | Add or replace existing A/C unit with new one with existing furnace. A/C unit COP 2.72 Furnace AFUE 90% / replace heating and cooling, A/C Unit 2.72 Furnace AFUE 95% |  | kBtu/hr | TRM Version 10.0 | 2026-03-19 | 0 | 354 | 0 | -1221 | 0 | 0 | 0 | 1888 | 16 | Direct Install | Not Yet Available | 1 | 1
RES-CCASHP-SH-195-01 | Current | New in TRM Version 10.0 | Residential | Cold Climate Air Source Heat Pump | Electrical panel upgrade required, with Central A/C | Natural Replacement | space heating | Cold Climate Air Source Heat Pump - 4C North Switchover Temp -2°C (28.4°F) | Min. HSPF2 Region V: 6.6 Min. SEER: 15.2 Min. Heating Rated Capacity at 8.3°C (47°F) Btu/hr: 12,000 Min. COP @ Max capacity 12.5°F (-15 °C): 1.8 Min Capacity maintenance (max -15°C (5°F))/Rated 8.3°C (47°F)), 70% | Existing/no AC or New A/C with New Furnace or Replacing heating and cooling | Add or replace existing A/C unit with new one with existing furnace. A/C unit COP 2.72 Furnace AFUE 90% / replace heating and cooling, A/C Unit 2.72 Furnace AFUE 95% |  | kBtu/hr | TRM Version 10.0 | 2026-03-19 | 0 | 354 | 0 | -1221 | 0 | 0 | 0 | 3129 | 16 | Direct Install | Not Yet Available | 1 | 1
RES-CCASHP-SH-196-01 | Current | New in TRM Version 10.0 | Residential | Cold Climate Air Source Heat Pump | No electrical panel upgrade, with Central A/C | Natural Replacement | space heating | Cold Climate Air Source Heat Pump - 4C North Switchover Temp -1°C (30.2°F) | Min. HSPF2 Region V: 6.6 Min. SEER: 15.2 Min. Heating Rated Capacity at 8.3°C (47°F) Btu/hr: 12,000 Min. COP @ Max capacity 12.5°F (-15 °C): 1.8 Min Capacity maintenance (max -15°C (5°F))/Rated 8.3°C (47°F)), 70% | Existing/no AC or New A/C with New Furnace or Replacing heating and cooling | Add or replace existing A/C unit with new one with existing furnace. A/C unit COP 2.72 Furnace AFUE 90% / replace heating and cooling, A/C Unit 2.72 Furnace AFUE 95% |  | kBtu/hr | TRM Version 10.0 | 2026-03-19 | 0 | 293 | 0 | -998 | 0 | 0 | 0 | 1888 | 16 | Direct Install | Not Yet Available | 1 | 1
RES-CCASHP-SH-197-01 | Current | New in TRM Version 10.0 | Residential | Cold Climate Air Source Heat Pump | Electrical panel upgrade required, with Central A/C | Natural Replacement | space heating | Cold Climate Air Source Heat Pump - 4C North Switchover Temp -1°C (30.2°F) | Min. HSPF2 Region V: 6.6 Min. SEER: 15.2 Min. Heating Rated Capacity at 8.3°C (47°F) Btu/hr: 12,000 Min. COP @ Max capacity 12.5°F (-15 °C): 1.8 Min Capacity maintenance (max -15°C (5°F))/Rated 8.3°C (47°F)), 70% | Existing/no AC or New A/C with New Furnace or Replacing heating and cooling | Add or replace existing A/C unit with new one with existing furnace. A/C unit COP 2.72 Furnace AFUE 90% / replace heating and cooling, A/C Unit 2.72 Furnace AFUE 95% |  | kBtu/hr | TRM Version 10.0 | 2026-03-19 | 0 | 293 | 0 | -998 | 0 | 0 | 0 | 3129 | 16 | Direct Install | Not Yet Available | 1 | 1
RES-CCASHP-SH-198-01 | Current | New in TRM Version 10.0 | Residential | Cold Climate Air Source Heat Pump | No electrical panel upgrade, with Central A/C | Natural Replacement | space heating | Cold Climate Air Source Heat Pump - 4C North Switchover Temp 0°C (32°F) | Min. HSPF2 Region V: 6.6 Min. SEER: 15.2 Min. Heating Rated Capacity at 8.3°C (47°F) Btu/hr: 12,000 Min. COP @ Max capacity 12.5°F (-15 °C): 1.8 Min Capacity maintenance (max -15°C (5°F))/Rated 8.3°C (47°F)), 70% | Existing/no AC or New A/C with New Furnace or Replacing heating and cooling | Add or replace existing A/C unit with new one with existing furnace. A/C unit COP 2.72 Furnace AFUE 90% / replace heating and cooling, A/C Unit 2.72 Furnace AFUE 95% |  | kBtu/hr | TRM Version 10.0 | 2026-03-19 | 0 | 226 | 0 | -758 | 0 | 0 | 0 | 1888 | 16 | Direct Install | Not Yet Available | 1 | 1
RES-CCASHP-SH-199-01 | Current | New in TRM Version 10.0 | Residential | Cold Climate Air Source Heat Pump | Electrical panel upgrade required, with Central A/C | Natural Replacement | space heating | Cold Climate Air Source Heat Pump - 4C North Switchover Temp 0°C (32°F) | Min. HSPF2 Region V: 6.6 Min. SEER: 15.2 Min. Heating Rated Capacity at 8.3°C (47°F) Btu/hr: 12,000 Min. COP @ Max capacity 12.5°F (-15 °C): 1.8 Min Capacity maintenance (max -15°C (5°F))/Rated 8.3°C (47°F)), 70% | Existing/no AC or New A/C with New Furnace or Replacing heating and cooling | Add or replace existing A/C unit with new one with existing furnace. A/C unit COP 2.72 Furnace AFUE 90% / replace heating and cooling, A/C Unit 2.72 Furnace AFUE 95% |  | kBtu/hr | TRM Version 10.0 | 2026-03-19 | 0 | 226 | 0 | -758 | 0 | 0 | 0 | 3129 | 16 | Direct Install | Not Yet Available | 1 | 1
RES-CCASHP-SH-200-01 | Current | New in TRM Version 10.0 | Residential | Cold Climate Air Source Heat Pump | No electrical panel upgrade, with Central A/C | Natural Replacement | space heating | Cold Climate Air Source Heat Pump - 4C North Switchover Temp 1°C (33.8°F) | Min. HSPF2 Region V: 6.6 Min. SEER: 15.2 Min. Heating Rated Capacity at 8.3°C (47°F) Btu/hr: 12,000 Min. COP @ Max capacity 12.5°F (-15 °C): 1.8 Min Capacity maintenance (max -15°C (5°F))/Rated 8.3°C (47°F)), 70% | Existing/no AC or New A/C with New Furnace or Replacing heating and cooling | Add or replace existing A/C unit with new one with existing furnace. A/C unit COP 2.72 Furnace AFUE 90% / replace heating and cooling, A/C Unit 2.72 Furnace AFUE 95% |  | kBtu/hr | TRM Version 10.0 | 2026-03-19 | 0 | 172 | 0 | -567 | 0 | 0 | 0 | 1888 | 16 | Direct Install | Not Yet Available | 1 | 1
RES-CCASHP-SH-201-01 | Current | New in TRM Version 10.0 | Residential | Cold Climate Air Source Heat Pump | Electrical panel upgrade required, with Central A/C | Natural Replacement | space heating | Cold Climate Air Source Heat Pump - 4C North Switchover Temp 1°C (33.8°F) | Min. HSPF2 Region V: 6.6 Min. SEER: 15.2 Min. Heating Rated Capacity at 8.3°C (47°F) Btu/hr: 12,000 Min. COP @ Max capacity 12.5°F (-15 °C): 1.8 Min Capacity maintenance (max -15°C (5°F))/Rated 8.3°C (47°F)), 70% | Existing/no AC or New A/C with New Furnace or Replacing heating and cooling | Add or replace existing A/C unit with new one with existing furnace. A/C unit COP 2.72 Furnace AFUE 90% / replace heating and cooling, A/C Unit 2.72 Furnace AFUE 95% |  | kBtu/hr | TRM Version 10.0 | 2026-03-19 | 0 | 172 | 0 | -567 | 0 | 0 | 0 | 3129 | 16 | Direct Install | Not Yet Available | 1 | 1
RES-CCASHP-SH-202-01 | Current | New in TRM Version 10.0 | Residential | Cold Climate Air Source Heat Pump | No electrical panel upgrade, with Central A/C | Natural Replacement | space heating | Cold Climate Air Source Heat Pump - 4C North Switchover Temp 2°C (35.6°F) | Min. HSPF2 Region V: 6.6 Min. SEER: 15.2 Min. Heating Rated Capacity at 8.3°C (47°F) Btu/hr: 12,000 Min. COP @ Max capacity 12.5°F (-15 °C): 1.8 Min Capacity maintenance (max -15°C (5°F))/Rated 8.3°C (47°F)), 70% | Existing/no AC or New A/C with New Furnace or Replacing heating and cooling | Add or replace existing A/C unit with new one with existing furnace. A/C unit COP 2.72 Furnace AFUE 90% / replace heating and cooling, A/C Unit 2.72 Furnace AFUE 95% |  | kBtu/hr | TRM Version 10.0 | 2026-03-19 | 0 | 138 | 0 | -446 | 0 | 0 | 0 | 1888 | 16 | Direct Install | Not Yet Available | 1 | 1
RES-CCASHP-SH-203-01 | Current | New in TRM Version 10.0 | Residential | Cold Climate Air Source Heat Pump | Electrical panel upgrade required, with Central A/C | Natural Replacement | space heating | Cold Climate Air Source Heat Pump - 4C North Switchover Temp 2°C (35.6°F) | Min. HSPF2 Region V: 6.6 Min. SEER: 15.2 Min. Heating Rated Capacity at 8.3°C (47°F) Btu/hr: 12,000 Min. COP @ Max capacity 12.5°F (-15 °C): 1.8 Min Capacity maintenance (max -15°C (5°F))/Rated 8.3°C (47°F)), 70% | Existing/no AC or New A/C with New Furnace or Replacing heating and cooling | Add or replace existing A/C unit with new one with existing furnace. A/C unit COP 2.72 Furnace AFUE 90% / replace heating and cooling, A/C Unit 2.72 Furnace AFUE 95% |  | kBtu/hr | TRM Version 10.0 | 2026-03-19 | 0 | 138 | 0 | -446 | 0 | 0 | 0 | 3129 | 16 | Direct Install | Not Yet Available | 1 | 1
RES-CCASHP-SH-204-01 | Current | New in TRM Version 10.0 | Residential | Cold Climate Air Source Heat Pump | No electrical panel upgrade, with Central A/C | Natural Replacement | space heating | Cold Climate Air Source Heat Pump - 4C North Switchover Temp 3°C (37.4°F) | Min. HSPF2 Region V: 6.6 Min. SEER: 15.2 Min. Heating Rated Capacity at 8.3°C (47°F) Btu/hr: 12,000 Min. COP @ Max capacity 12.5°F (-15 °C): 1.8 Min Capacity maintenance (max -15°C (5°F))/Rated 8.3°C (47°F)), 70% | Existing/no AC or New A/C with New Furnace or Replacing heating and cooling | Add or replace existing A/C unit with new one with existing furnace. A/C unit COP 2.72 Furnace AFUE 90% / replace heating and cooling, A/C Unit 2.72 Furnace AFUE 95% |  | kBtu/hr | TRM Version 10.0 | 2026-03-19 | 0 | 109 | 0 | -343 | 0 | 0 | 0 | 1888 | 16 | Direct Install | Not Yet Available | 1 | 1
RES-CCASHP-SH-205-01 | Current | New in TRM Version 10.0 | Residential | Cold Climate Air Source Heat Pump | Electrical panel upgrade required, with Central A/C | Natural Replacement | space heating | Cold Climate Air Source Heat Pump - 4C North Switchover Temp 3°C (37.4°F) | Min. HSPF2 Region V: 6.6 Min. SEER: 15.2 Min. Heating Rated Capacity at 8.3°C (47°F) Btu/hr: 12,000 Min. COP @ Max capacity 12.5°F (-15 °C): 1.8 Min Capacity maintenance (max -15°C (5°F))/Rated 8.3°C (47°F)), 70% | Existing/no AC or New A/C with New Furnace or Replacing heating and cooling | Add or replace existing A/C unit with new one with existing furnace. A/C unit COP 2.72 Furnace AFUE 90% / replace heating and cooling, A/C Unit 2.72 Furnace AFUE 95% |  | kBtu/hr | TRM Version 10.0 | 2026-03-19 | 0 | 109 | 0 | -343 | 0 | 0 | 0 | 3129 | 16 | Direct Install | Not Yet Available | 1 | 1
RES-CCASHP-SH-206-01 | Current | New in TRM Version 10.0 | Residential | Cold Climate Air Source Heat Pump | No electrical panel upgrade, with Central A/C | Natural Replacement | space heating | Cold Climate Air Source Heat Pump - 4C North Switchover Temp 4°C (39.2°F) | Min. HSPF2 Region V: 6.6 Min. SEER: 15.2 Min. Heating Rated Capacity at 8.3°C (47°F) Btu/hr: 12,000 Min. COP @ Max capacity 12.5°F (-15 °C): 1.8 Min Capacity maintenance (max -15°C (5°F))/Rated 8.3°C (47°F)), 70% | Existing/no AC or New A/C with New Furnace or Replacing heating and cooling | Add or replace existing A/C unit with new one with existing furnace. A/C unit COP 2.72 Furnace AFUE 90% / replace heating and cooling, A/C Unit 2.72 Furnace AFUE 95% |  | kBtu/hr | TRM Version 10.0 | 2026-03-19 | 0 | 80 | 0 | -239 | 0 | 0 | 0 | 1888 | 16 | Direct Install | Not Yet Available | 1 | 1
RES-CCASHP-SH-207-01 | Current | New in TRM Version 10.0 | Residential | Cold Climate Air Source Heat Pump | Electrical panel upgrade required, with Central A/C | Natural Replacement | space heating | Cold Climate Air Source Heat Pump - 4C North Switchover Temp 4°C (39.2°F) | Min. HSPF2 Region V: 6.6 Min. SEER: 15.2 Min. Heating Rated Capacity at 8.3°C (47°F) Btu/hr: 12,000 Min. COP @ Max capacity 12.5°F (-15 °C): 1.8 Min Capacity maintenance (max -15°C (5°F))/Rated 8.3°C (47°F)), 70% | Existing/no AC or New A/C with New Furnace or Replacing heating and cooling | Add or replace existing A/C unit with new one with existing furnace. A/C unit COP 2.72 Furnace AFUE 90% / replace heating and cooling, A/C Unit 2.72 Furnace AFUE 95% |  | kBtu/hr | TRM Version 10.0 | 2026-03-19 | 0 | 80 | 0 | -239 | 0 | 0 | 0 | 3129 | 16 | Direct Install | Not Yet Available | 1 | 1
RES-CCASHP-SH-208-01 | Current | New in TRM Version 10.0 | Residential | Cold Climate Air Source Heat Pump | No electrical panel upgrade, with Central A/C | Natural Replacement | space heating | Cold Climate Air Source Heat Pump - 4C North Switchover Temp 5°C (41.0°F) | Min. HSPF2 Region V: 6.6 Min. SEER: 15.2 Min. Heating Rated Capacity at 8.3°C (47°F) Btu/hr: 12,000 Min. COP @ Max capacity 12.5°F (-15 °C): 1.8 Min Capacity maintenance (max -15°C (5°F))/Rated 8.3°C (47°F)), 70% | Existing/no AC or New A/C with New Furnace or Replacing heating and cooling | Add or replace existing A/C unit with new one with existing furnace. A/C unit COP 2.72 Furnace AFUE 90% / replace heating and cooling, A/C Unit 2.72 Furnace AFUE 95% |  | kBtu/hr | TRM Version 10.0 | 2026-03-19 | 0 | 59 | 0 | -163 | 0 | 0 | 0 | 1888 | 16 | Direct Install | Not Yet Available | 1 | 1
RES-CCASHP-SH-209-01 | Current | New in TRM Version 10.0 | Residential | Cold Climate Air Source Heat Pump | Electrical panel upgrade required, with Central A/C | Natural Replacement | space heating | Cold Climate Air Source Heat Pump - 4C North Switchover Temp 5°C (41.0°F) | Min. HSPF2 Region V: 6.6 Min. SEER: 15.2 Min. Heating Rated Capacity at 8.3°C (47°F) Btu/hr: 12,000 Min. COP @ Max capacity 12.5°F (-15 °C): 1.8 Min Capacity maintenance (max -15°C (5°F))/Rated 8.3°C (47°F)), 70% | Existing/no AC or New A/C with New Furnace or Replacing heating and cooling | Add or replace existing A/C unit with new one with existing furnace. A/C unit COP 2.72 Furnace AFUE 90% / replace heating and cooling, A/C Unit 2.72 Furnace AFUE 95% |  | kBtu/hr | TRM Version 10.0 | 2026-03-19 | 0 | 59 | 0 | -163 | 0 | 0 | 0 | 3129 | 16 | Direct Install | Not Yet Available | 1 | 1
RES-CCASHP-SH-210-01 | Current | New in TRM Version 10.0 | Residential | Cold Climate Air Source Heat Pump | No electrical panel upgrade, with Central A/C | Natural Replacement | space heating | Cold Climate Air Source Heat Pump - 4C North Switchover Temp 6°C (42.8°F) | Min. HSPF2 Region V: 6.6 Min. SEER: 15.2 Min. Heating Rated Capacity at 8.3°C (47°F) Btu/hr: 12,000 Min. COP @ Max capacity 12.5°F (-15 °C): 1.8 Min Capacity maintenance (max -15°C (5°F))/Rated 8.3°C (47°F)), 70% | Existing/no AC or New A/C with New Furnace or Replacing heating and cooling | Add or replace existing A/C unit with new one with existing furnace. A/C unit COP 2.72 Furnace AFUE 90% / replace heating and cooling, A/C Unit 2.72 Furnace AFUE 95% |  | kBtu/hr | TRM Version 10.0 | 2026-03-19 | 0 | 39 | 0 | -94 | 0 | 0 | 0 | 1888 | 16 | Direct Install | Not Yet Available | 1 | 1
RES-CCASHP-SH-211-01 | Current | New in TRM Version 10.0 | Residential | Cold Climate Air Source Heat Pump | Electrical panel upgrade required, with Central A/C | Natural Replacement | space heating | Cold Climate Air Source Heat Pump - 4C North Switchover Temp 6°C (42.8°F) | Min. HSPF2 Region V: 6.6 Min. SEER: 15.2 Min. Heating Rated Capacity at 8.3°C (47°F) Btu/hr: 12,000 Min. COP @ Max capacity 12.5°F (-15 °C): 1.8 Min Capacity maintenance (max -15°C (5°F))/Rated 8.3°C (47°F)), 70% | Existing/no AC or New A/C with New Furnace or Replacing heating and cooling | Add or replace existing A/C unit with new one with existing furnace. A/C unit COP 2.72 Furnace AFUE 90% / replace heating and cooling, A/C Unit 2.72 Furnace AFUE 95% |  | kBtu/hr | TRM Version 10.0 | 2026-03-19 | 0 | 39 | 0 | -94 | 0 | 0 | 0 | 3129 | 16 | Direct Install | Not Yet Available | 1 | 1
RES-CCASHP-SH-212-01 | Current | New in TRM Version 10.0 | Residential | Cold Climate Air Source Heat Pump | No electrical panel upgrade, with Central A/C | Natural Replacement | space heating | Cold Climate Air Source Heat Pump - 4C North Switchover Temp 7°C (44.6°F) | Min. HSPF2 Region V: 6.6 Min. SEER: 15.2 Min. Heating Rated Capacity at 8.3°C (47°F) Btu/hr: 12,000 Min. COP @ Max capacity 12.5°F (-15 °C): 1.8 Min Capacity maintenance (max -15°C (5°F))/Rated 8.3°C (47°F)), 70% | Existing/no AC or New A/C with New Furnace or Replacing heating and cooling | Add or replace existing A/C unit with new one with existing furnace. A/C unit COP 2.72 Furnace AFUE 90% / replace heating and cooling, A/C Unit 2.72 Furnace AFUE 95% |  | kBtu/hr | TRM Version 10.0 | 2026-03-19 | 0 | 29 | 0 | -55 | 0 | 0 | 0 | 1888 | 16 | Direct Install | Not Yet Available | 1 | 1
RES-CCASHP-SH-213-01 | Current | New in TRM Version 10.0 | Residential | Cold Climate Air Source Heat Pump | Electrical panel upgrade required, with Central A/C | Natural Replacement | space heating | Cold Climate Air Source Heat Pump - 4C North Switchover Temp 7°C (44.6°F) | Min. HSPF2 Region V: 6.6 Min. SEER: 15.2 Min. Heating Rated Capacity at 8.3°C (47°F) Btu/hr: 12,000 Min. COP @ Max capacity 12.5°F (-15 °C): 1.8 Min Capacity maintenance (max -15°C (5°F))/Rated 8.3°C (47°F)), 70% | Existing/no AC or New A/C with New Furnace or Replacing heating and cooling | Add or replace existing A/C unit with new one with existing furnace. A/C unit COP 2.72 Furnace AFUE 90% / replace heating and cooling, A/C Unit 2.72 Furnace AFUE 95% |  | kBtu/hr | TRM Version 10.0 | 2026-03-19 | 0 | 29 | 0 | -55 | 0 | 0 | 0 | 3129 | 16 | Direct Install | Not Yet Available | 1 | 1
RES-CCASHP-SH-214-01 | Current | New in TRM Version 10.0 | Residential | Cold Climate Air Source Heat Pump | No electrical panel upgrade, with Central A/C | Natural Replacement | space heating | Cold Climate Air Source Heat Pump - 4C North Switchover Temp 8°C (46.4°F) | Min. HSPF2 Region V: 6.6 Min. SEER: 15.2 Min. Heating Rated Capacity at 8.3°C (47°F) Btu/hr: 12,000 Min. COP @ Max capacity 12.5°F (-15 °C): 1.8 Min Capacity maintenance (max -15°C (5°F))/Rated 8.3°C (47°F)), 70% | Existing/no AC or New A/C with New Furnace or Replacing heating and cooling | Add or replace existing A/C unit with new one with existing furnace. A/C unit COP 2.72 Furnace AFUE 90% / replace heating and cooling, A/C Unit 2.72 Furnace AFUE 95% |  | kBtu/hr | TRM Version 10.0 | 2026-03-19 | 0 | 19 | 0 | -18 | 0 | 0 | 0 | 1888 | 16 | Direct Install | Not Yet Available | 1 | 1
RES-CCASHP-SH-215-01 | Current | New in TRM Version 10.0 | Residential | Cold Climate Air Source Heat Pump | Electrical panel upgrade required, with Central A/C | Natural Replacement | space heating | Cold Climate Air Source Heat Pump - 4C North Switchover Temp 8°C (46.4°F) | Min. HSPF2 Region V: 6.6 Min. SEER: 15.2 Min. Heating Rated Capacity at 8.3°C (47°F) Btu/hr: 12,000 Min. COP @ Max capacity 12.5°F (-15 °C): 1.8 Min Capacity maintenance (max -15°C (5°F))/Rated 8.3°C (47°F)), 70% | Existing/no AC or New A/C with New Furnace or Replacing heating and cooling | Add or replace existing A/C unit with new one with existing furnace. A/C unit COP 2.72 Furnace AFUE 90% / replace heating and cooling, A/C Unit 2.72 Furnace AFUE 95% |  | kBtu/hr | TRM Version 10.0 | 2026-03-19 | 0 | 19 | 0 | -18 | 0 | 0 | 0 | 3129 | 16 | Direct Install | Not Yet Available | 1 | 1
RES-CCASHP-SH-216-01 | Current | New in TRM Version 10.0 | Residential | Cold Climate Air Source Heat Pump | No electrical panel upgrade, with Central A/C | Natural Replacement | space heating | Cold Climate Air Source Heat Pump - 4C North Switchover Temp 9°C (48.2°F) | Min. HSPF2 Region V: 6.6 Min. SEER: 15.2 Min. Heating Rated Capacity at 8.3°C (47°F) Btu/hr: 12,000 Min. COP @ Max capacity 12.5°F (-15 °C): 1.8 Min Capacity maintenance (max -15°C (5°F))/Rated 8.3°C (47°F)), 70% | Existing/no AC or New A/C with New Furnace or Replacing heating and cooling | Add or replace existing A/C unit with new one with existing furnace. A/C unit COP 2.72 Furnace AFUE 90% / replace heating and cooling, A/C Unit 2.72 Furnace AFUE 95% |  | kBtu/hr | TRM Version 10.0 | 2026-03-19 | 0 | 12 | 0 | 9 | 0 | 0 | 0 | 1888 | 16 | Direct Install | Not Yet Available | 1 | 1
RES-CCASHP-SH-217-01 | Current | New in TRM Version 10.0 | Residential | Cold Climate Air Source Heat Pump | Electrical panel upgrade required, with Central A/C | Natural Replacement | space heating | Cold Climate Air Source Heat Pump - 4C North Switchover Temp 9°C (48.2°F) | Min. HSPF2 Region V: 6.6 Min. SEER: 15.2 Min. Heating Rated Capacity at 8.3°C (47°F) Btu/hr: 12,000 Min. COP @ Max capacity 12.5°F (-15 °C): 1.8 Min Capacity maintenance (max -15°C (5°F))/Rated 8.3°C (47°F)), 70% | Existing/no AC or New A/C with New Furnace or Replacing heating and cooling | Add or replace existing A/C unit with new one with existing furnace. A/C unit COP 2.72 Furnace AFUE 90% / replace heating and cooling, A/C Unit 2.72 Furnace AFUE 95% |  | kBtu/hr | TRM Version 10.0 | 2026-03-19 | 0 | 12 | 0 | 9 | 0 | 0 | 0 | 3129 | 16 | Direct Install | Not Yet Available | 1 | 1
RES-CCASHP-SH-218-01 | Current | New in TRM Version 10.0 | Residential | Cold Climate Air Source Heat Pump | No electrical panel upgrade, with Central A/C | Natural Replacement | space heating | Cold Climate Air Source Heat Pump - 4C North Switchover Temp 10°C (50.0°F) | Min. HSPF2 Region V: 6.6 Min. SEER: 15.2 Min. Heating Rated Capacity at 8.3°C (47°F) Btu/hr: 12,000 Min. COP @ Max capacity 12.5°F (-15 °C): 1.8 Min Capacity maintenance (max -15°C (5°F))/Rated 8.3°C (47°F)), 70% | Existing/no AC or New A/C with New Furnace or Replacing heating and cooling | Add or replace existing A/C unit with new one with existing furnace. A/C unit COP 2.72 Furnace AFUE 90% / replace heating and cooling, A/C Unit 2.72 Furnace AFUE 95% |  | kBtu/hr | TRM Version 10.0 | 2026-03-19 | 0 | 7 | 0 | 27 | 0 | 0 | 0 | 1888 | 16 | Direct Install | Not Yet Available | 1 | 1
RES-CCASHP-SH-219-01 | Current | New in TRM Version 10.0 | Residential | Cold Climate Air Source Heat Pump | Electrical panel upgrade required, with Central A/C | Natural Replacement | space heating | Cold Climate Air Source Heat Pump - 4C North Switchover Temp 10°C (50.0°F) | Min. HSPF2 Region V: 6.6 Min. SEER: 15.2 Min. Heating Rated Capacity at 8.3°C (47°F) Btu/hr: 12,000 Min. COP @ Max capacity 12.5°F (-15 °C): 1.8 Min Capacity maintenance (max -15°C (5°F))/Rated 8.3°C (47°F)), 70% | Existing/no AC or New A/C with New Furnace or Replacing heating and cooling | Add or replace existing A/C unit with new one with existing furnace. A/C unit COP 2.72 Furnace AFUE 90% / replace heating and cooling, A/C Unit 2.72 Furnace AFUE 95% |  | kBtu/hr | TRM Version 10.0 | 2026-03-19 | 0 | 7 | 0 | 27 | 0 | 0 | 0 | 3129 | 16 | Direct Install | Not Yet Available | 1 | 1
RES-CCASHP-SH-220-01 | Current | New in TRM Version 10.0 | Residential | Cold Climate Air Source Heat Pump | No electrical panel upgrade, with Central A/C | Natural Replacement | space heating | Cold Climate Air Source Heat Pump - 4D North Automatic Switchover | Min. HSPF2 Region V: 6.6 Min. SEER: 15.2 Min. Heating Rated Capacity at 8.3°C (47°F) Btu/hr: 12,000 Min. COP @ Max capacity 12.5°F (-15 °C): 1.8 Min Capacity maintenance (max -15°C (5°F))/Rated 8.3°C (47°F)), 70% | Existing/no AC or New A/C with New Furnace or Replacing heating and cooling | Add or replace existing A/C unit with new one with existing furnace. A/C unit COP 2.72 Furnace AFUE 90% / replace heating and cooling, A/C Unit 2.72 Furnace AFUE 95% |  | kBtu/hr | TRM Version 10.0 | 2026-03-19 | 0 | 1834 | 0 | -11620 | 0 | 0 | 0 | 2782 | 16 | Direct Install | Not Yet Available | 1 | 1
RES-CCASHP-SH-221-01 | Current | New in TRM Version 10.0 | Residential | Cold Climate Air Source Heat Pump | Electrical panel upgrade required, with Central A/C | Natural Replacement | space heating | Cold Climate Air Source Heat Pump - 4D North Automatic Switchover | Min. HSPF2 Region V: 6.6 Min. SEER: 15.2 Min. Heating Rated Capacity at 8.3°C (47°F) Btu/hr: 12,000 Min. COP @ Max capacity 12.5°F (-15 °C): 1.8 Min Capacity maintenance (max -15°C (5°F))/Rated 8.3°C (47°F)), 70% | Existing/no AC or New A/C with New Furnace or Replacing heating and cooling | Add or replace existing A/C unit with new one with existing furnace. A/C unit COP 2.72 Furnace AFUE 90% / replace heating and cooling, A/C Unit 2.72 Furnace AFUE 95% |  | kBtu/hr | TRM Version 10.0 | 2026-03-19 | 0 | 1834 | 0 | -11620 | 0 | 0 | 0 | 4024 | 16 | Direct Install | Not Yet Available | 1 | 1
RES-CCASHP-SH-222-01 | Current | New in TRM Version 10.0 | Residential | Cold Climate Air Source Heat Pump | No electrical panel upgrade, with Central A/C | Natural Replacement | space heating | Cold Climate Air Source Heat Pump - 4D North Switchover Temp -8.3°C (17°F) | Min. HSPF2 Region V: 6.6 Min. SEER: 15.2 Min. Heating Rated Capacity at 8.3°C (47°F) Btu/hr: 12,000 Min. COP @ Max capacity 12.5°F (-15 °C): 1.8 Min Capacity maintenance (max -15°C (5°F))/Rated 8.3°C (47°F)), 70% | Existing/no AC or New A/C with New Furnace or Replacing heating and cooling | Add or replace existing A/C unit with new one with existing furnace. A/C unit COP 2.72 Furnace AFUE 90% / replace heating and cooling, A/C Unit 2.72 Furnace AFUE 95% |  | kBtu/hr | TRM Version 10.0 | 2026-03-19 | 0 | 1834 | 0 | -13567 | 0 | 0 | 0 | 2782 | 16 | Direct Install | Not Yet Available | 1 | 1
RES-CCASHP-SH-223-01 | Current | New in TRM Version 10.0 | Residential | Cold Climate Air Source Heat Pump | Electrical panel upgrade required, with Central A/C | Natural Replacement | space heating | Cold Climate Air Source Heat Pump - 4D North Switchover Temp -8.3°C (17°F) | Min. HSPF2 Region V: 6.6 Min. SEER: 15.2 Min. Heating Rated Capacity at 8.3°C (47°F) Btu/hr: 12,000 Min. COP @ Max capacity 12.5°F (-15 °C): 1.8 Min Capacity maintenance (max -15°C (5°F))/Rated 8.3°C (47°F)), 70% | Existing/no AC or New A/C with New Furnace or Replacing heating and cooling | Add or replace existing A/C unit with new one with existing furnace. A/C unit COP 2.72 Furnace AFUE 90% / replace heating and cooling, A/C Unit 2.72 Furnace AFUE 95% |  | kBtu/hr | TRM Version 10.0 | 2026-03-19 | 0 | 1834 | 0 | -13567 | 0 | 0 | 0 | 4024 | 16 | Direct Install | Not Yet Available | 1 | 1
RES-CCASHP-SH-224-01 | Current | New in TRM Version 10.0 | Residential | Cold Climate Air Source Heat Pump | No electrical panel upgrade, with Central A/C | Natural Replacement | space heating | Cold Climate Air Source Heat Pump - 4D North Switchover Temp -7°C (19.4°F) | Min. HSPF2 Region V: 6.6 Min. SEER: 15.2 Min. Heating Rated Capacity at 8.3°C (47°F) Btu/hr: 12,000 Min. COP @ Max capacity 12.5°F (-15 °C): 1.8 Min Capacity maintenance (max -15°C (5°F))/Rated 8.3°C (47°F)), 70% | Existing/no AC or New A/C with New Furnace or Replacing heating and cooling | Add or replace existing A/C unit with new one with existing furnace. A/C unit COP 2.72 Furnace AFUE 90% / replace heating and cooling, A/C Unit 2.72 Furnace AFUE 95% |  | kBtu/hr | TRM Version 10.0 | 2026-03-19 | 0 | 1834 | 0 | -14160 | 0 | 0 | 0 | 2782 | 16 | Direct Install | Not Yet Available | 1 | 1
RES-CCASHP-SH-225-01 | Current | New in TRM Version 10.0 | Residential | Cold Climate Air Source Heat Pump | Electrical panel upgrade required, with Central A/C | Natural Replacement | space heating | Cold Climate Air Source Heat Pump - 4D North Switchover Temp -7°C (19.4°F) | Min. HSPF2 Region V: 6.6 Min. SEER: 15.2 Min. Heating Rated Capacity at 8.3°C (47°F) Btu/hr: 12,000 Min. COP @ Max capacity 12.5°F (-15 °C): 1.8 Min Capacity maintenance (max -15°C (5°F))/Rated 8.3°C (47°F)), 70% | Existing/no AC or New A/C with New Furnace or Replacing heating and cooling | Add or replace existing A/C unit with new one with existing furnace. A/C unit COP 2.72 Furnace AFUE 90% / replace heating and cooling, A/C Unit 2.72 Furnace AFUE 95% |  | kBtu/hr | TRM Version 10.0 | 2026-03-19 | 0 | 1834 | 0 | -14160 | 0 | 0 | 0 | 4024 | 16 | Direct Install | Not Yet Available | 1 | 1
RES-CCASHP-SH-226-01 | Current | New in TRM Version 10.0 | Residential | Cold Climate Air Source Heat Pump | No electrical panel upgrade, with Central A/C | Natural Replacement | space heating | Cold Climate Air Source Heat Pump - 4D North Switchover Temp -6°C (21.2°F) | Min. HSPF2 Region V: 6.6 Min. SEER: 15.2 Min. Heating Rated Capacity at 8.3°C (47°F) Btu/hr: 12,000 Min. COP @ Max capacity 12.5°F (-15 °C): 1.8 Min Capacity maintenance (max -15°C (5°F))/Rated 8.3°C (47°F)), 70% | Existing/no AC or New A/C with New Furnace or Replacing heating and cooling | Add or replace existing A/C unit with new one with existing furnace. A/C unit COP 2.72 Furnace AFUE 90% / replace heating and cooling, A/C Unit 2.72 Furnace AFUE 95% |  | kBtu/hr | TRM Version 10.0 | 2026-03-19 | 0 | 1834 | 0 | -14558 | 0 | 0 | 0 | 2782 | 16 | Direct Install | Not Yet Available | 1 | 1
RES-CCASHP-SH-227-01 | Current | New in TRM Version 10.0 | Residential | Cold Climate Air Source Heat Pump | Electrical panel upgrade required, with Central A/C | Natural Replacement | space heating | Cold Climate Air Source Heat Pump - 4D North Switchover Temp -6°C (21.2°F) | Min. HSPF2 Region V: 6.6 Min. SEER: 15.2 Min. Heating Rated Capacity at 8.3°C (47°F) Btu/hr: 12,000 Min. COP @ Max capacity 12.5°F (-15 °C): 1.8 Min Capacity maintenance (max -15°C (5°F))/Rated 8.3°C (47°F)), 70% | Existing/no AC or New A/C with New Furnace or Replacing heating and cooling | Add or replace existing A/C unit with new one with existing furnace. A/C unit COP 2.72 Furnace AFUE 90% / replace heating and cooling, A/C Unit 2.72 Furnace AFUE 95% |  | kBtu/hr | TRM Version 10.0 | 2026-03-19 | 0 | 1834 | 0 | -14558 | 0 | 0 | 0 | 4024 | 16 | Direct Install | Not Yet Available | 1 | 1
RES-CCASHP-SH-228-01 | Current | New in TRM Version 10.0 | Residential | Cold Climate Air Source Heat Pump | No electrical panel upgrade, with Central A/C | Natural Replacement | space heating | Cold Climate Air Source Heat Pump - 4D North Switchover Temp -5°C (23.0°F) | Min. HSPF2 Region V: 6.6 Min. SEER: 15.2 Min. Heating Rated Capacity at 8.3°C (47°F) Btu/hr: 12,000 Min. COP @ Max capacity 12.5°F (-15 °C): 1.8 Min Capacity maintenance (max -15°C (5°F))/Rated 8.3°C (47°F)), 70% | Existing/no AC or New A/C with New Furnace or Replacing heating and cooling | Add or replace existing A/C unit with new one with existing furnace. A/C unit COP 2.72 Furnace AFUE 90% / replace heating and cooling, A/C Unit 2.72 Furnace AFUE 95% |  | kBtu/hr | TRM Version 10.0 | 2026-03-19 | 0 | 1834 | 0 | -14878 | 0 | 0 | 0 | 2782 | 16 | Direct Install | Not Yet Available | 1 | 1
RES-CCASHP-SH-229-01 | Current | New in TRM Version 10.0 | Residential | Cold Climate Air Source Heat Pump | Electrical panel upgrade required, with Central A/C | Natural Replacement | space heating | Cold Climate Air Source Heat Pump - 4D North Switchover Temp -5°C (23.0°F) | Min. HSPF2 Region V: 6.6 Min. SEER: 15.2 Min. Heating Rated Capacity at 8.3°C (47°F) Btu/hr: 12,000 Min. COP @ Max capacity 12.5°F (-15 °C): 1.8 Min Capacity maintenance (max -15°C (5°F))/Rated 8.3°C (47°F)), 70% | Existing/no AC or New A/C with New Furnace or Replacing heating and cooling | Add or replace existing A/C unit with new one with existing furnace. A/C unit COP 2.72 Furnace AFUE 90% / replace heating and cooling, A/C Unit 2.72 Furnace AFUE 95% |  | kBtu/hr | TRM Version 10.0 | 2026-03-19 | 0 | 1834 | 0 | -14878 | 0 | 0 | 0 | 4024 | 16 | Direct Install | Not Yet Available | 1 | 1
RES-CCASHP-SH-230-01 | Current | New in TRM Version 10.0 | Residential | Cold Climate Air Source Heat Pump | No electrical panel upgrade, with Central A/C | Natural Replacement | space heating | Cold Climate Air Source Heat Pump - 4D North Switchover Temp -4°C (24.8°F) | Min. HSPF2 Region V: 6.6 Min. SEER: 15.2 Min. Heating Rated Capacity at 8.3°C (47°F) Btu/hr: 12,000 Min. COP @ Max capacity 12.5°F (-15 °C): 1.8 Min Capacity maintenance (max -15°C (5°F))/Rated 8.3°C (47°F)), 70% | Existing/no AC or New A/C with New Furnace or Replacing heating and cooling | Add or replace existing A/C unit with new one with existing furnace. A/C unit COP 2.72 Furnace AFUE 90% / replace heating and cooling, A/C Unit 2.72 Furnace AFUE 95% |  | kBtu/hr | TRM Version 10.0 | 2026-03-19 | 0 | 1834 | 0 | -15297 | 0 | 0 | 0 | 2782 | 16 | Direct Install | Not Yet Available | 1 | 1
RES-CCASHP-SH-231-01 | Current | New in TRM Version 10.0 | Residential | Cold Climate Air Source Heat Pump | Electrical panel upgrade required, with Central A/C | Natural Replacement | space heating | Cold Climate Air Source Heat Pump - 4D North Switchover Temp -4°C (24.8°F) | Min. HSPF2 Region V: 6.6 Min. SEER: 15.2 Min. Heating Rated Capacity at 8.3°C (47°F) Btu/hr: 12,000 Min. COP @ Max capacity 12.5°F (-15 °C): 1.8 Min Capacity maintenance (max -15°C (5°F))/Rated 8.3°C (47°F)), 70% | Existing/no AC or New A/C with New Furnace or Replacing heating and cooling | Add or replace existing A/C unit with new one with existing furnace. A/C unit COP 2.72 Furnace AFUE 90% / replace heating and cooling, A/C Unit 2.72 Furnace AFUE 95% |  | kBtu/hr | TRM Version 10.0 | 2026-03-19 | 0 | 1834 | 0 | -15297 | 0 | 0 | 0 | 4024 | 16 | Direct Install | Not Yet Available | 1 | 1
RES-CCASHP-SH-232-01 | Current | New in TRM Version 10.0 | Residential | Cold Climate Air Source Heat Pump | No electrical panel upgrade, with Central A/C | Natural Replacement | space heating | Cold Climate Air Source Heat Pump - 4D North Switchover Temp -3°C (26.6°F) | Min. HSPF2 Region V: 6.6 Min. SEER: 15.2 Min. Heating Rated Capacity at 8.3°C (47°F) Btu/hr: 12,000 Min. COP @ Max capacity 12.5°F (-15 °C): 1.8 Min Capacity maintenance (max -15°C (5°F))/Rated 8.3°C (47°F)), 70% | Existing/no AC or New A/C with New Furnace or Replacing heating and cooling | Add or replace existing A/C unit with new one with existing furnace. A/C unit COP 2.72 Furnace AFUE 90% / replace heating and cooling, A/C Unit 2.72 Furnace AFUE 95% |  | kBtu/hr | TRM Version 10.0 | 2026-03-19 | 0 | 1834 | 0 | -15686 | 0 | 0 | 0 | 2782 | 16 | Direct Install | Not Yet Available | 1 | 1
RES-CCASHP-SH-233-01 | Current | New in TRM Version 10.0 | Residential | Cold Climate Air Source Heat Pump | Electrical panel upgrade required, with Central A/C | Natural Replacement | space heating | Cold Climate Air Source Heat Pump - 4D North Switchover Temp -3°C (26.6°F) | Min. HSPF2 Region V: 6.6 Min. SEER: 15.2 Min. Heating Rated Capacity at 8.3°C (47°F) Btu/hr: 12,000 Min. COP @ Max capacity 12.5°F (-15 °C): 1.8 Min Capacity maintenance (max -15°C (5°F))/Rated 8.3°C (47°F)), 70% | Existing/no AC or New A/C with New Furnace or Replacing heating and cooling | Add or replace existing A/C unit with new one with existing furnace. A/C unit COP 2.72 Furnace AFUE 90% / replace heating and cooling, A/C Unit 2.72 Furnace AFUE 95% |  | kBtu/hr | TRM Version 10.0 | 2026-03-19 | 0 | 1834 | 0 | -15686 | 0 | 0 | 0 | 4024 | 16 | Direct Install | Not Yet Available | 1 | 1
RES-CCASHP-SH-234-01 | Current | New in TRM Version 10.0 | Residential | Cold Climate Air Source Heat Pump | No electrical panel upgrade, with Central A/C | Natural Replacement | space heating | Cold Climate Air Source Heat Pump - 4D North Switchover Temp -2°C (28.4°F) | Min. HSPF2 Region V: 6.6 Min. SEER: 15.2 Min. Heating Rated Capacity at 8.3°C (47°F) Btu/hr: 12,000 Min. COP @ Max capacity 12.5°F (-15 °C): 1.8 Min Capacity maintenance (max -15°C (5°F))/Rated 8.3°C (47°F)), 70% | Existing/no AC or New A/C with New Furnace or Replacing heating and cooling | Add or replace existing A/C unit with new one with existing furnace. A/C unit COP 2.72 Furnace AFUE 90% / replace heating and cooling, A/C Unit 2.72 Furnace AFUE 95% |  | kBtu/hr | TRM Version 10.0 | 2026-03-19 | 0 | 1834 | 0 | -16066 | 0 | 0 | 0 | 2782 | 16 | Direct Install | Not Yet Available | 1 | 1
RES-CCASHP-SH-235-01 | Current | New in TRM Version 10.0 | Residential | Cold Climate Air Source Heat Pump | Electrical panel upgrade required, with Central A/C | Natural Replacement | space heating | Cold Climate Air Source Heat Pump - 4D North Switchover Temp -2°C (28.4°F) | Min. HSPF2 Region V: 6.6 Min. SEER: 15.2 Min. Heating Rated Capacity at 8.3°C (47°F) Btu/hr: 12,000 Min. COP @ Max capacity 12.5°F (-15 °C): 1.8 Min Capacity maintenance (max -15°C (5°F))/Rated 8.3°C (47°F)), 70% | Existing/no AC or New A/C with New Furnace or Replacing heating and cooling | Add or replace existing A/C unit with new one with existing furnace. A/C unit COP 2.72 Furnace AFUE 90% / replace heating and cooling, A/C Unit 2.72 Furnace AFUE 95% |  | kBtu/hr | TRM Version 10.0 | 2026-03-19 | 0 | 1834 | 0 | -16066 | 0 | 0 | 0 | 4024 | 16 | Direct Install | Not Yet Available | 1 | 1
RES-CCASHP-SH-236-01 | Current | New in TRM Version 10.0 | Residential | Cold Climate Air Source Heat Pump | No electrical panel upgrade, with Central A/C | Natural Replacement | space heating | Cold Climate Air Source Heat Pump - 4D North Switchover Temp -1°C (30.2°F) | Min. HSPF2 Region V: 6.6 Min. SEER: 15.2 Min. Heating Rated Capacity at 8.3°C (47°F) Btu/hr: 12,000 Min. COP @ Max capacity 12.5°F (-15 °C): 1.8 Min Capacity maintenance (max -15°C (5°F))/Rated 8.3°C (47°F)), 70% | Existing/no AC or New A/C with New Furnace or Replacing heating and cooling | Add or replace existing A/C unit with new one with existing furnace. A/C unit COP 2.72 Furnace AFUE 90% / replace heating and cooling, A/C Unit 2.72 Furnace AFUE 95% |  | kBtu/hr | TRM Version 10.0 | 2026-03-19 | 0 | 1834 | 0 | -16479 | 0 | 0 | 0 | 2782 | 16 | Direct Install | Not Yet Available | 1 | 1
RES-CCASHP-SH-237-01 | Current | New in TRM Version 10.0 | Residential | Cold Climate Air Source Heat Pump | Electrical panel upgrade required, with Central A/C | Natural Replacement | space heating | Cold Climate Air Source Heat Pump - 4D North Switchover Temp -1°C (30.2°F) | Min. HSPF2 Region V: 6.6 Min. SEER: 15.2 Min. Heating Rated Capacity at 8.3°C (47°F) Btu/hr: 12,000 Min. COP @ Max capacity 12.5°F (-15 °C): 1.8 Min Capacity maintenance (max -15°C (5°F))/Rated 8.3°C (47°F)), 70% | Existing/no AC or New A/C with New Furnace or Replacing heating and cooling | Add or replace existing A/C unit with new one with existing furnace. A/C unit COP 2.72 Furnace AFUE 90% / replace heating and cooling, A/C Unit 2.72 Furnace AFUE 95% |  | kBtu/hr | TRM Version 10.0 | 2026-03-19 | 0 | 1834 | 0 | -16479 | 0 | 0 | 0 | 4024 | 16 | Direct Install | Not Yet Available | 1 | 1
RES-CCASHP-SH-238-01 | Current | New in TRM Version 10.0 | Residential | Cold Climate Air Source Heat Pump | No electrical panel upgrade, with Central A/C | Natural Replacement | space heating | Cold Climate Air Source Heat Pump - 4D North Switchover Temp 0°C (32°F) | Min. HSPF2 Region V: 6.6 Min. SEER: 15.2 Min. Heating Rated Capacity at 8.3°C (47°F) Btu/hr: 12,000 Min. COP @ Max capacity 12.5°F (-15 °C): 1.8 Min Capacity maintenance (max -15°C (5°F))/Rated 8.3°C (47°F)), 70% | Existing/no AC or New A/C with New Furnace or Replacing heating and cooling | Add or replace existing A/C unit with new one with existing furnace. A/C unit COP 2.72 Furnace AFUE 90% / replace heating and cooling, A/C Unit 2.72 Furnace AFUE 95% |  | kBtu/hr | TRM Version 10.0 | 2026-03-19 | 0 | 1834 | 0 | -16927 | 0 | 0 | 0 | 2782 | 16 | Direct Install | Not Yet Available | 1 | 1
RES-CCASHP-SH-239-01 | Current | New in TRM Version 10.0 | Residential | Cold Climate Air Source Heat Pump | Electrical panel upgrade required, with Central A/C | Natural Replacement | space heating | Cold Climate Air Source Heat Pump - 4D North Switchover Temp 0°C (32°F) | Min. HSPF2 Region V: 6.6 Min. SEER: 15.2 Min. Heating Rated Capacity at 8.3°C (47°F) Btu/hr: 12,000 Min. COP @ Max capacity 12.5°F (-15 °C): 1.8 Min Capacity maintenance (max -15°C (5°F))/Rated 8.3°C (47°F)), 70% | Existing/no AC or New A/C with New Furnace or Replacing heating and cooling | Add or replace existing A/C unit with new one with existing furnace. A/C unit COP 2.72 Furnace AFUE 90% / replace heating and cooling, A/C Unit 2.72 Furnace AFUE 95% |  | kBtu/hr | TRM Version 10.0 | 2026-03-19 | 0 | 1834 | 0 | -16927 | 0 | 0 | 0 | 4024 | 16 | Direct Install | Not Yet Available | 1 | 1
RES-CCASHP-SH-240-01 | Current | New in TRM Version 10.0 | Residential | Cold Climate Air Source Heat Pump | No electrical panel upgrade, with Central A/C | Natural Replacement | space heating | Cold Climate Air Source Heat Pump - 4D North Switchover Temp 1°C (33.8°F) | Min. HSPF2 Region V: 6.6 Min. SEER: 15.2 Min. Heating Rated Capacity at 8.3°C (47°F) Btu/hr: 12,000 Min. COP @ Max capacity 12.5°F (-15 °C): 1.8 Min Capacity maintenance (max -15°C (5°F))/Rated 8.3°C (47°F)), 70% | Existing/no AC or New A/C with New Furnace or Replacing heating and cooling | Add or replace existing A/C unit with new one with existing furnace. A/C unit COP 2.72 Furnace AFUE 90% / replace heating and cooling, A/C Unit 2.72 Furnace AFUE 95% |  | kBtu/hr | TRM Version 10.0 | 2026-03-19 | 0 | 1834 | 0 | -17300 | 0 | 0 | 0 | 2782 | 16 | Direct Install | Not Yet Available | 1 | 1
RES-CCASHP-SH-241-01 | Current | New in TRM Version 10.0 | Residential | Cold Climate Air Source Heat Pump | Electrical panel upgrade required, with Central A/C | Natural Replacement | space heating | Cold Climate Air Source Heat Pump - 4D North Switchover Temp 1°C (33.8°F) | Min. HSPF2 Region V: 6.6 Min. SEER: 15.2 Min. Heating Rated Capacity at 8.3°C (47°F) Btu/hr: 12,000 Min. COP @ Max capacity 12.5°F (-15 °C): 1.8 Min Capacity maintenance (max -15°C (5°F))/Rated 8.3°C (47°F)), 70% | Existing/no AC or New A/C with New Furnace or Replacing heating and cooling | Add or replace existing A/C unit with new one with existing furnace. A/C unit COP 2.72 Furnace AFUE 90% / replace heating and cooling, A/C Unit 2.72 Furnace AFUE 95% |  | kBtu/hr | TRM Version 10.0 | 2026-03-19 | 0 | 1834 | 0 | -17300 | 0 | 0 | 0 | 4024 | 16 | Direct Install | Not Yet Available | 1 | 1
RES-CCASHP-SH-242-01 | Current | New in TRM Version 10.0 | Residential | Cold Climate Air Source Heat Pump | No electrical panel upgrade, with Central A/C | Natural Replacement | space heating | Cold Climate Air Source Heat Pump - 4D North Switchover Temp 2°C (35.6°F) | Min. HSPF2 Region V: 6.6 Min. SEER: 15.2 Min. Heating Rated Capacity at 8.3°C (47°F) Btu/hr: 12,000 Min. COP @ Max capacity 12.5°F (-15 °C): 1.8 Min Capacity maintenance (max -15°C (5°F))/Rated 8.3°C (47°F)), 70% | Existing/no AC or New A/C with New Furnace or Replacing heating and cooling | Add or replace existing A/C unit with new one with existing furnace. A/C unit COP 2.72 Furnace AFUE 90% / replace heating and cooling, A/C Unit 2.72 Furnace AFUE 95% |  | kBtu/hr | TRM Version 10.0 | 2026-03-19 | 0 | 1834 | 0 | -17541 | 0 | 0 | 0 | 2782 | 16 | Direct Install | Not Yet Available | 1 | 1
RES-CCASHP-SH-243-01 | Current | New in TRM Version 10.0 | Residential | Cold Climate Air Source Heat Pump | Electrical panel upgrade required, with Central A/C | Natural Replacement | space heating | Cold Climate Air Source Heat Pump - 4D North Switchover Temp 2°C (35.6°F) | Min. HSPF2 Region V: 6.6 Min. SEER: 15.2 Min. Heating Rated Capacity at 8.3°C (47°F) Btu/hr: 12,000 Min. COP @ Max capacity 12.5°F (-15 °C): 1.8 Min Capacity maintenance (max -15°C (5°F))/Rated 8.3°C (47°F)), 70% | Existing/no AC or New A/C with New Furnace or Replacing heating and cooling | Add or replace existing A/C unit with new one with existing furnace. A/C unit COP 2.72 Furnace AFUE 90% / replace heating and cooling, A/C Unit 2.72 Furnace AFUE 95% |  | kBtu/hr | TRM Version 10.0 | 2026-03-19 | 0 | 1834 | 0 | -17541 | 0 | 0 | 0 | 4024 | 16 | Direct Install | Not Yet Available | 1 | 1
RES-CCASHP-SH-244-01 | Current | New in TRM Version 10.0 | Residential | Cold Climate Air Source Heat Pump | No electrical panel upgrade, with Central A/C | Natural Replacement | space heating | Cold Climate Air Source Heat Pump - 4D North Switchover Temp 3°C (37.4°F) | Min. HSPF2 Region V: 6.6 Min. SEER: 15.2 Min. Heating Rated Capacity at 8.3°C (47°F) Btu/hr: 12,000 Min. COP @ Max capacity 12.5°F (-15 °C): 1.8 Min Capacity maintenance (max -15°C (5°F))/Rated 8.3°C (47°F)), 70% | Existing/no AC or New A/C with New Furnace or Replacing heating and cooling | Add or replace existing A/C unit with new one with existing furnace. A/C unit COP 2.72 Furnace AFUE 90% / replace heating and cooling, A/C Unit 2.72 Furnace AFUE 95% |  | kBtu/hr | TRM Version 10.0 | 2026-03-19 | 0 | 1834 | 0 | -17752 | 0 | 0 | 0 | 2782 | 16 | Direct Install | Not Yet Available | 1 | 1
RES-CCASHP-SH-245-01 | Current | New in TRM Version 10.0 | Residential | Cold Climate Air Source Heat Pump | Electrical panel upgrade required, with Central A/C | Natural Replacement | space heating | Cold Climate Air Source Heat Pump - 4D North Switchover Temp 3°C (37.4°F) | Min. HSPF2 Region V: 6.6 Min. SEER: 15.2 Min. Heating Rated Capacity at 8.3°C (47°F) Btu/hr: 12,000 Min. COP @ Max capacity 12.5°F (-15 °C): 1.8 Min Capacity maintenance (max -15°C (5°F))/Rated 8.3°C (47°F)), 70% | Existing/no AC or New A/C with New Furnace or Replacing heating and cooling | Add or replace existing A/C unit with new one with existing furnace. A/C unit COP 2.72 Furnace AFUE 90% / replace heating and cooling, A/C Unit 2.72 Furnace AFUE 95% |  | kBtu/hr | TRM Version 10.0 | 2026-03-19 | 0 | 1834 | 0 | -17752 | 0 | 0 | 0 | 4024 | 16 | Direct Install | Not Yet Available | 1 | 1
RES-CCASHP-SH-246-01 | Current | New in TRM Version 10.0 | Residential | Cold Climate Air Source Heat Pump | No electrical panel upgrade, with Central A/C | Natural Replacement | space heating | Cold Climate Air Source Heat Pump - 4D North Switchover Temp 4°C (39.2°F) | Min. HSPF2 Region V: 6.6 Min. SEER: 15.2 Min. Heating Rated Capacity at 8.3°C (47°F) Btu/hr: 12,000 Min. COP @ Max capacity 12.5°F (-15 °C): 1.8 Min Capacity maintenance (max -15°C (5°F))/Rated 8.3°C (47°F)), 70% | Existing/no AC or New A/C with New Furnace or Replacing heating and cooling | Add or replace existing A/C unit with new one with existing furnace. A/C unit COP 2.72 Furnace AFUE 90% / replace heating and cooling, A/C Unit 2.72 Furnace AFUE 95% |  | kBtu/hr | TRM Version 10.0 | 2026-03-19 | 0 | 1834 | 0 | -17966 | 0 | 0 | 0 | 2782 | 16 | Direct Install | Not Yet Available | 1 | 1
RES-CCASHP-SH-247-01 | Current | New in TRM Version 10.0 | Residential | Cold Climate Air Source Heat Pump | Electrical panel upgrade required, with Central A/C | Natural Replacement | space heating | Cold Climate Air Source Heat Pump - 4D North Switchover Temp 4°C (39.2°F) | Min. HSPF2 Region V: 6.6 Min. SEER: 15.2 Min. Heating Rated Capacity at 8.3°C (47°F) Btu/hr: 12,000 Min. COP @ Max capacity 12.5°F (-15 °C): 1.8 Min Capacity maintenance (max -15°C (5°F))/Rated 8.3°C (47°F)), 70% | Existing/no AC or New A/C with New Furnace or Replacing heating and cooling | Add or replace existing A/C unit with new one with existing furnace. A/C unit COP 2.72 Furnace AFUE 90% / replace heating and cooling, A/C Unit 2.72 Furnace AFUE 95% |  | kBtu/hr | TRM Version 10.0 | 2026-03-19 | 0 | 1834 | 0 | -17966 | 0 | 0 | 0 | 4024 | 16 | Direct Install | Not Yet Available | 1 | 1
RES-CCASHP-SH-248-01 | Current | New in TRM Version 10.0 | Residential | Cold Climate Air Source Heat Pump | No electrical panel upgrade, with Central A/C | Natural Replacement | space heating | Cold Climate Air Source Heat Pump - 4D North Switchover Temp 5°C (41.0°F) | Min. HSPF2 Region V: 6.6 Min. SEER: 15.2 Min. Heating Rated Capacity at 8.3°C (47°F) Btu/hr: 12,000 Min. COP @ Max capacity 12.5°F (-15 °C): 1.8 Min Capacity maintenance (max -15°C (5°F))/Rated 8.3°C (47°F)), 70% | Existing/no AC or New A/C with New Furnace or Replacing heating and cooling | Add or replace existing A/C unit with new one with existing furnace. A/C unit COP 2.72 Furnace AFUE 90% / replace heating and cooling, A/C Unit 2.72 Furnace AFUE 95% |  | kBtu/hr | TRM Version 10.0 | 2026-03-19 | 0 | 1834 | 0 | -18129 | 0 | 0 | 0 | 2782 | 16 | Direct Install | Not Yet Available | 1 | 1
RES-CCASHP-SH-249-01 | Current | New in TRM Version 10.0 | Residential | Cold Climate Air Source Heat Pump | Electrical panel upgrade required, with Central A/C | Natural Replacement | space heating | Cold Climate Air Source Heat Pump - 4D North Switchover Temp 5°C (41.0°F) | Min. HSPF2 Region V: 6.6 Min. SEER: 15.2 Min. Heating Rated Capacity at 8.3°C (47°F) Btu/hr: 12,000 Min. COP @ Max capacity 12.5°F (-15 °C): 1.8 Min Capacity maintenance (max -15°C (5°F))/Rated 8.3°C (47°F)), 70% | Existing/no AC or New A/C with New Furnace or Replacing heating and cooling | Add or replace existing A/C unit with new one with existing furnace. A/C unit COP 2.72 Furnace AFUE 90% / replace heating and cooling, A/C Unit 2.72 Furnace AFUE 95% |  | kBtu/hr | TRM Version 10.0 | 2026-03-19 | 0 | 1834 | 0 | -18129 | 0 | 0 | 0 | 4024 | 16 | Direct Install | Not Yet Available | 1 | 1
RES-CCASHP-SH-250-01 | Current | New in TRM Version 10.0 | Residential | Cold Climate Air Source Heat Pump | No electrical panel upgrade, with Central A/C | Natural Replacement | space heating | Cold Climate Air Source Heat Pump - 4D North Switchover Temp 6°C (42.8°F) | Min. HSPF2 Region V: 6.6 Min. SEER: 15.2 Min. Heating Rated Capacity at 8.3°C (47°F) Btu/hr: 12,000 Min. COP @ Max capacity 12.5°F (-15 °C): 1.8 Min Capacity maintenance (max -15°C (5°F))/Rated 8.3°C (47°F)), 70% | Existing/no AC or New A/C with New Furnace or Replacing heating and cooling | Add or replace existing A/C unit with new one with existing furnace. A/C unit COP 2.72 Furnace AFUE 90% / replace heating and cooling, A/C Unit 2.72 Furnace AFUE 95% |  | kBtu/hr | TRM Version 10.0 | 2026-03-19 | 0 | 1834 | 0 | -18279 | 0 | 0 | 0 | 2782 | 16 | Direct Install | Not Yet Available | 1 | 1
RES-CCASHP-SH-251-01 | Current | New in TRM Version 10.0 | Residential | Cold Climate Air Source Heat Pump | Electrical panel upgrade required, with Central A/C | Natural Replacement | space heating | Cold Climate Air Source Heat Pump - 4D North Switchover Temp 6°C (42.8°F) | Min. HSPF2 Region V: 6.6 Min. SEER: 15.2 Min. Heating Rated Capacity at 8.3°C (47°F) Btu/hr: 12,000 Min. COP @ Max capacity 12.5°F (-15 °C): 1.8 Min Capacity maintenance (max -15°C (5°F))/Rated 8.3°C (47°F)), 70% | Existing/no AC or New A/C with New Furnace or Replacing heating and cooling | Add or replace existing A/C unit with new one with existing furnace. A/C unit COP 2.72 Furnace AFUE 90% / replace heating and cooling, A/C Unit 2.72 Furnace AFUE 95% |  | kBtu/hr | TRM Version 10.0 | 2026-03-19 | 0 | 1834 | 0 | -18279 | 0 | 0 | 0 | 4024 | 16 | Direct Install | Not Yet Available | 1 | 1
RES-CCASHP-SH-252-01 | Current | New in TRM Version 10.0 | Residential | Cold Climate Air Source Heat Pump | No electrical panel upgrade, with Central A/C | Natural Replacement | space heating | Cold Climate Air Source Heat Pump - 4D North Switchover Temp 7°C (44.6°F) | Min. HSPF2 Region V: 6.6 Min. SEER: 15.2 Min. Heating Rated Capacity at 8.3°C (47°F) Btu/hr: 12,000 Min. COP @ Max capacity 12.5°F (-15 °C): 1.8 Min Capacity maintenance (max -15°C (5°F))/Rated 8.3°C (47°F)), 70% | Existing/no AC or New A/C with New Furnace or Replacing heating and cooling | Add or replace existing A/C unit with new one with existing furnace. A/C unit COP 2.72 Furnace AFUE 90% / replace heating and cooling, A/C Unit 2.72 Furnace AFUE 95% |  | kBtu/hr | TRM Version 10.0 | 2026-03-19 | 0 | 1834 | 0 | -18368 | 0 | 0 | 0 | 2782 | 16 | Direct Install | Not Yet Available | 1 | 1
RES-CCASHP-SH-253-01 | Current | New in TRM Version 10.0 | Residential | Cold Climate Air Source Heat Pump | Electrical panel upgrade required, with Central A/C | Natural Replacement | space heating | Cold Climate Air Source Heat Pump - 4D North Switchover Temp 7°C (44.6°F) | Min. HSPF2 Region V: 6.6 Min. SEER: 15.2 Min. Heating Rated Capacity at 8.3°C (47°F) Btu/hr: 12,000 Min. COP @ Max capacity 12.5°F (-15 °C): 1.8 Min Capacity maintenance (max -15°C (5°F))/Rated 8.3°C (47°F)), 70% | Existing/no AC or New A/C with New Furnace or Replacing heating and cooling | Add or replace existing A/C unit with new one with existing furnace. A/C unit COP 2.72 Furnace AFUE 90% / replace heating and cooling, A/C Unit 2.72 Furnace AFUE 95% |  | kBtu/hr | TRM Version 10.0 | 2026-03-19 | 0 | 1834 | 0 | -18368 | 0 | 0 | 0 | 4024 | 16 | Direct Install | Not Yet Available | 1 | 1
RES-CCASHP-SH-254-01 | Current | New in TRM Version 10.0 | Residential | Cold Climate Air Source Heat Pump | No electrical panel upgrade, with Central A/C | Natural Replacement | space heating | Cold Climate Air Source Heat Pump - 4D North Switchover Temp 8°C (46.4°F) | Min. HSPF2 Region V: 6.6 Min. SEER: 15.2 Min. Heating Rated Capacity at 8.3°C (47°F) Btu/hr: 12,000 Min. COP @ Max capacity 12.5°F (-15 °C): 1.8 Min Capacity maintenance (max -15°C (5°F))/Rated 8.3°C (47°F)), 70% | Existing/no AC or New A/C with New Furnace or Replacing heating and cooling | Add or replace existing A/C unit with new one with existing furnace. A/C unit COP 2.72 Furnace AFUE 90% / replace heating and cooling, A/C Unit 2.72 Furnace AFUE 95% |  | kBtu/hr | TRM Version 10.0 | 2026-03-19 | 0 | 1834 | 0 | -18455 | 0 | 0 | 0 | 2782 | 16 | Direct Install | Not Yet Available | 1 | 1
RES-CCASHP-SH-255-01 | Current | New in TRM Version 10.0 | Residential | Cold Climate Air Source Heat Pump | Electrical panel upgrade required, with Central A/C | Natural Replacement | space heating | Cold Climate Air Source Heat Pump - 4D North Switchover Temp 8°C (46.4°F) | Min. HSPF2 Region V: 6.6 Min. SEER: 15.2 Min. Heating Rated Capacity at 8.3°C (47°F) Btu/hr: 12,000 Min. COP @ Max capacity 12.5°F (-15 °C): 1.8 Min Capacity maintenance (max -15°C (5°F))/Rated 8.3°C (47°F)), 70% | Existing/no AC or New A/C with New Furnace or Replacing heating and cooling | Add or replace existing A/C unit with new one with existing furnace. A/C unit COP 2.72 Furnace AFUE 90% / replace heating and cooling, A/C Unit 2.72 Furnace AFUE 95% |  | kBtu/hr | TRM Version 10.0 | 2026-03-19 | 0 | 1834 | 0 | -18455 | 0 | 0 | 0 | 4024 | 16 | Direct Install | Not Yet Available | 1 | 1
RES-CCASHP-SH-256-01 | Current | New in TRM Version 10.0 | Residential | Cold Climate Air Source Heat Pump | No electrical panel upgrade, with Central A/C | Natural Replacement | space heating | Cold Climate Air Source Heat Pump - 4D North Switchover Temp 9°C (48.2°F) | Min. HSPF2 Region V: 6.6 Min. SEER: 15.2 Min. Heating Rated Capacity at 8.3°C (47°F) Btu/hr: 12,000 Min. COP @ Max capacity 12.5°F (-15 °C): 1.8 Min Capacity maintenance (max -15°C (5°F))/Rated 8.3°C (47°F)), 70% | Existing/no AC or New A/C with New Furnace or Replacing heating and cooling | Add or replace existing A/C unit with new one with existing furnace. A/C unit COP 2.72 Furnace AFUE 90% / replace heating and cooling, A/C Unit 2.72 Furnace AFUE 95% |  | kBtu/hr | TRM Version 10.0 | 2026-03-19 | 0 | 1834 | 0 | -18520 | 0 | 0 | 0 | 2782 | 16 | Direct Install | Not Yet Available | 1 | 1
RES-CCASHP-SH-257-01 | Current | New in TRM Version 10.0 | Residential | Cold Climate Air Source Heat Pump | Electrical panel upgrade required, with Central A/C | Natural Replacement | space heating | Cold Climate Air Source Heat Pump - 4D North Switchover Temp 9°C (48.2°F) | Min. HSPF2 Region V: 6.6 Min. SEER: 15.2 Min. Heating Rated Capacity at 8.3°C (47°F) Btu/hr: 12,000 Min. COP @ Max capacity 12.5°F (-15 °C): 1.8 Min Capacity maintenance (max -15°C (5°F))/Rated 8.3°C (47°F)), 70% | Existing/no AC or New A/C with New Furnace or Replacing heating and cooling | Add or replace existing A/C unit with new one with existing furnace. A/C unit COP 2.72 Furnace AFUE 90% / replace heating and cooling, A/C Unit 2.72 Furnace AFUE 95% |  | kBtu/hr | TRM Version 10.0 | 2026-03-19 | 0 | 1834 | 0 | -18520 | 0 | 0 | 0 | 4024 | 16 | Direct Install | Not Yet Available | 1 | 1
RES-CCASHP-SH-258-01 | Current | New in TRM Version 10.0 | Residential | Cold Climate Air Source Heat Pump | No electrical panel upgrade, with Central A/C | Natural Replacement | space heating | Cold Climate Air Source Heat Pump - 4D North Switchover Temp 10°C (50.0°F) | Min. HSPF2 Region V: 6.6 Min. SEER: 15.2 Min. Heating Rated Capacity at 8.3°C (47°F) Btu/hr: 12,000 Min. COP @ Max capacity 12.5°F (-15 °C): 1.8 Min Capacity maintenance (max -15°C (5°F))/Rated 8.3°C (47°F)), 70% | Existing/no AC or New A/C with New Furnace or Replacing heating and cooling | Add or replace existing A/C unit with new one with existing furnace. A/C unit COP 2.72 Furnace AFUE 90% / replace heating and cooling, A/C Unit 2.72 Furnace AFUE 95% |  | kBtu/hr | TRM Version 10.0 | 2026-03-19 | 0 | 1834 | 0 | -18566 | 0 | 0 | 0 | 2782 | 16 | Direct Install | Not Yet Available | 1 | 1
RES-CCASHP-SH-259-01 | Current | New in TRM Version 10.0 | Residential | Cold Climate Air Source Heat Pump | Electrical panel upgrade required, with Central A/C | Natural Replacement | space heating | Cold Climate Air Source Heat Pump - 4D North Switchover Temp 10°C (50.0°F) | Min. HSPF2 Region V: 6.6 Min. SEER: 15.2 Min. Heating Rated Capacity at 8.3°C (47°F) Btu/hr: 12,000 Min. COP @ Max capacity 12.5°F (-15 °C): 1.8 Min Capacity maintenance (max -15°C (5°F))/Rated 8.3°C (47°F)), 70% | Existing/no AC or New A/C with New Furnace or Replacing heating and cooling | Add or replace existing A/C unit with new one with existing furnace. A/C unit COP 2.72 Furnace AFUE 90% / replace heating and cooling, A/C Unit 2.72 Furnace AFUE 95% |  | kBtu/hr | TRM Version 10.0 | 2026-03-19 | 0 | 1834 | 0 | -18566 | 0 | 0 | 0 | 4024 | 16 | Direct Install | Not Yet Available | 1 | 1
RES-CCASHP-SH-260-01 | Current | New in TRM Version 10.0 | Residential | Cold Climate Air Source Heat Pump | No electrical panel upgrade, with Central A/C | Natural Replacement | space heating | Cold Climate Air Source Heat Pump - 4A South Automatic Switchover | Min. HSPF2 Region V: 6.6 Min. SEER: 15.2 Min. Heating Rated Capacity at 8.3°C (47°F) Btu/hr: 12,000 Min. COP @ Max capacity 12.5°F (-15 °C): 1.8 Min Capacity maintenance (max -15°C (5°F))/Rated 8.3°C (47°F)), 70% | Existing or New A/C with Existing Furnace | Add cooling or replace existing A/C unit with new one with existing furnace. A/C unit COP 2.72 Furnace AFUE 90% |  | kBtu/hr | TRM Version 10.0 | 2026-03-19 | 0 | 1077 | 0 | -3530 | 0 | 0 | 0 | 1136 | 16 | Direct Install | Not Yet Available | 1 | 1
RES-CCASHP-SH-261-01 | Current | New in TRM Version 10.0 | Residential | Cold Climate Air Source Heat Pump | Electrical panel upgrade required, with Central A/C | Natural Replacement | space heating | Cold Climate Air Source Heat Pump - 4A South Automatic Switchover | Min. HSPF2 Region V: 6.6 Min. SEER: 15.2 Min. Heating Rated Capacity at 8.3°C (47°F) Btu/hr: 12,000 Min. COP @ Max capacity 12.5°F (-15 °C): 1.8 Min Capacity maintenance (max -15°C (5°F))/Rated 8.3°C (47°F)), 70% | Existing or New A/C with Existing Furnace | Add cooling or replace existing A/C unit with new one with existing furnace. A/C unit COP 2.72 Furnace AFUE 90% |  | kBtu/hr | TRM Version 10.0 | 2026-03-19 | 0 | 1077 | 0 | -3530 | 0 | 0 | 0 | 2378 | 16 | Direct Install | Not Yet Available | 1 | 1
RES-CCASHP-SH-262-01 | Current | New in TRM Version 10.0 | Residential | Cold Climate Air Source Heat Pump | No electrical panel upgrade, with Central A/C | Natural Replacement | space heating | Cold Climate Air Source Heat Pump - 4A South Switchover Temp -8.3°C (17°F) | Min. HSPF2 Region V: 6.6 Min. SEER: 15.2 Min. Heating Rated Capacity at 8.3°C (47°F) Btu/hr: 12,000 Min. COP @ Max capacity 12.5°F (-15 °C): 1.8 Min Capacity maintenance (max -15°C (5°F))/Rated 8.3°C (47°F)), 70% | Existing or New A/C with Existing Furnace | Add cooling or replace existing A/C unit with new one with existing furnace. A/C unit COP 2.72 Furnace AFUE 90% |  | kBtu/hr | TRM Version 10.0 | 2026-03-19 | 0 | 1072 | 0 | -3511 | 0 | 0 | 0 | 1136 | 16 | Direct Install | Not Yet Available | 1 | 1
RES-CCASHP-SH-263-01 | Current | New in TRM Version 10.0 | Residential | Cold Climate Air Source Heat Pump | Electrical panel upgrade required, with Central A/C | Natural Replacement | space heating | Cold Climate Air Source Heat Pump - 4A South Switchover Temp -8.3°C (17°F) | Min. HSPF2 Region V: 6.6 Min. SEER: 15.2 Min. Heating Rated Capacity at 8.3°C (47°F) Btu/hr: 12,000 Min. COP @ Max capacity 12.5°F (-15 °C): 1.8 Min Capacity maintenance (max -15°C (5°F))/Rated 8.3°C (47°F)), 70% | Existing or New A/C with Existing Furnace | Add cooling or replace existing A/C unit with new one with existing furnace. A/C unit COP 2.72 Furnace AFUE 90% |  | kBtu/hr | TRM Version 10.0 | 2026-03-19 | 0 | 1072 | 0 | -3511 | 0 | 0 | 0 | 2378 | 16 | Direct Install | Not Yet Available | 1 | 1
RES-CCASHP-SH-264-01 | Current | New in TRM Version 10.0 | Residential | Cold Climate Air Source Heat Pump | No electrical panel upgrade, with Central A/C | Natural Replacement | space heating | Cold Climate Air Source Heat Pump - 4A South Switchover Temp -7°C (19.4°F) | Min. HSPF2 Region V: 6.6 Min. SEER: 15.2 Min. Heating Rated Capacity at 8.3°C (47°F) Btu/hr: 12,000 Min. COP @ Max capacity 12.5°F (-15 °C): 1.8 Min Capacity maintenance (max -15°C (5°F))/Rated 8.3°C (47°F)), 70% | Existing or New A/C with Existing Furnace | Add cooling or replace existing A/C unit with new one with existing furnace. A/C unit COP 2.72 Furnace AFUE 90% |  | kBtu/hr | TRM Version 10.0 | 2026-03-19 | 0 | 1070 | 0 | -3503 | 0 | 0 | 0 | 1136 | 16 | Direct Install | Not Yet Available | 1 | 1
RES-CCASHP-SH-265-01 | Current | New in TRM Version 10.0 | Residential | Cold Climate Air Source Heat Pump | Electrical panel upgrade required, with Central A/C | Natural Replacement | space heating | Cold Climate Air Source Heat Pump - 4A South Switchover Temp -7°C (19.4°F) | Min. HSPF2 Region V: 6.6 Min. SEER: 15.2 Min. Heating Rated Capacity at 8.3°C (47°F) Btu/hr: 12,000 Min. COP @ Max capacity 12.5°F (-15 °C): 1.8 Min Capacity maintenance (max -15°C (5°F))/Rated 8.3°C (47°F)), 70% | Existing or New A/C with Existing Furnace | Add cooling or replace existing A/C unit with new one with existing furnace. A/C unit COP 2.72 Furnace AFUE 90% |  | kBtu/hr | TRM Version 10.0 | 2026-03-19 | 0 | 1070 | 0 | -3503 | 0 | 0 | 0 | 2378 | 16 | Direct Install | Not Yet Available | 1 | 1
RES-CCASHP-SH-266-01 | Current | New in TRM Version 10.0 | Residential | Cold Climate Air Source Heat Pump | No electrical panel upgrade, with Central A/C | Natural Replacement | space heating | Cold Climate Air Source Heat Pump - 4A South Switchover Temp -6°C (21.2°F) | Min. HSPF2 Region V: 6.6 Min. SEER: 15.2 Min. Heating Rated Capacity at 8.3°C (47°F) Btu/hr: 12,000 Min. COP @ Max capacity 12.5°F (-15 °C): 1.8 Min Capacity maintenance (max -15°C (5°F))/Rated 8.3°C (47°F)), 70% | Existing or New A/C with Existing Furnace | Add cooling or replace existing A/C unit with new one with existing furnace. A/C unit COP 2.72 Furnace AFUE 90% |  | kBtu/hr | TRM Version 10.0 | 2026-03-19 | 0 | 1061 | 0 | -3466 | 0 | 0 | 0 | 1136 | 16 | Direct Install | Not Yet Available | 1 | 1
RES-CCASHP-SH-267-01 | Current | New in TRM Version 10.0 | Residential | Cold Climate Air Source Heat Pump | Electrical panel upgrade required, with Central A/C | Natural Replacement | space heating | Cold Climate Air Source Heat Pump - 4A South Switchover Temp -6°C (21.2°F) | Min. HSPF2 Region V: 6.6 Min. SEER: 15.2 Min. Heating Rated Capacity at 8.3°C (47°F) Btu/hr: 12,000 Min. COP @ Max capacity 12.5°F (-15 °C): 1.8 Min Capacity maintenance (max -15°C (5°F))/Rated 8.3°C (47°F)), 70% | Existing or New A/C with Existing Furnace | Add cooling or replace existing A/C unit with new one with existing furnace. A/C unit COP 2.72 Furnace AFUE 90% |  | kBtu/hr | TRM Version 10.0 | 2026-03-19 | 0 | 1061 | 0 | -3466 | 0 | 0 | 0 | 2378 | 16 | Direct Install | Not Yet Available | 1 | 1
RES-CCASHP-SH-268-01 | Current | New in TRM Version 10.0 | Residential | Cold Climate Air Source Heat Pump | No electrical panel upgrade, with Central A/C | Natural Replacement | space heating | Cold Climate Air Source Heat Pump - 4A South Switchover Temp -5°C (23.0°F) | Min. HSPF2 Region V: 6.6 Min. SEER: 15.2 Min. Heating Rated Capacity at 8.3°C (47°F) Btu/hr: 12,000 Min. COP @ Max capacity 12.5°F (-15 °C): 1.8 Min Capacity maintenance (max -15°C (5°F))/Rated 8.3°C (47°F)), 70% | Existing or New A/C with Existing Furnace | Add cooling or replace existing A/C unit with new one with existing furnace. A/C unit COP 2.72 Furnace AFUE 90% |  | kBtu/hr | TRM Version 10.0 | 2026-03-19 | 0 | 1043 | 0 | -3392 | 0 | 0 | 0 | 1136 | 16 | Direct Install | Not Yet Available | 1 | 1
RES-CCASHP-SH-269-01 | Current | New in TRM Version 10.0 | Residential | Cold Climate Air Source Heat Pump | Electrical panel upgrade required, with Central A/C | Natural Replacement | space heating | Cold Climate Air Source Heat Pump - 4A South Switchover Temp -5°C (23.0°F) | Min. HSPF2 Region V: 6.6 Min. SEER: 15.2 Min. Heating Rated Capacity at 8.3°C (47°F) Btu/hr: 12,000 Min. COP @ Max capacity 12.5°F (-15 °C): 1.8 Min Capacity maintenance (max -15°C (5°F))/Rated 8.3°C (47°F)), 70% | Existing or New A/C with Existing Furnace | Add cooling or replace existing A/C unit with new one with existing furnace. A/C unit COP 2.72 Furnace AFUE 90% |  | kBtu/hr | TRM Version 10.0 | 2026-03-19 | 0 | 1043 | 0 | -3392 | 0 | 0 | 0 | 2378 | 16 | Direct Install | Not Yet Available | 1 | 1
RES-CCASHP-SH-270-01 | Current | New in TRM Version 10.0 | Residential | Cold Climate Air Source Heat Pump | No electrical panel upgrade, with Central A/C | Natural Replacement | space heating | Cold Climate Air Source Heat Pump - 4A South Switchover Temp -4°C (24.8°F) | Min. HSPF2 Region V: 6.6 Min. SEER: 15.2 Min. Heating Rated Capacity at 8.3°C (47°F) Btu/hr: 12,000 Min. COP @ Max capacity 12.5°F (-15 °C): 1.8 Min Capacity maintenance (max -15°C (5°F))/Rated 8.3°C (47°F)), 70% | Existing or New A/C with Existing Furnace | Add cooling or replace existing A/C unit with new one with existing furnace. A/C unit COP 2.72 Furnace AFUE 90% |  | kBtu/hr | TRM Version 10.0 | 2026-03-19 | 0 | 1011 | 0 | -3272 | 0 | 0 | 0 | 1136 | 16 | Direct Install | Not Yet Available | 1 | 1
RES-CCASHP-SH-271-01 | Current | New in TRM Version 10.0 | Residential | Cold Climate Air Source Heat Pump | Electrical panel upgrade required, with Central A/C | Natural Replacement | space heating | Cold Climate Air Source Heat Pump - 4A South Switchover Temp -4°C (24.8°F) | Min. HSPF2 Region V: 6.6 Min. SEER: 15.2 Min. Heating Rated Capacity at 8.3°C (47°F) Btu/hr: 12,000 Min. COP @ Max capacity 12.5°F (-15 °C): 1.8 Min Capacity maintenance (max -15°C (5°F))/Rated 8.3°C (47°F)), 70% | Existing or New A/C with Existing Furnace | Add cooling or replace existing A/C unit with new one with existing furnace. A/C unit COP 2.72 Furnace AFUE 90% |  | kBtu/hr | TRM Version 10.0 | 2026-03-19 | 0 | 1011 | 0 | -3272 | 0 | 0 | 0 | 2378 | 16 | Direct Install | Not Yet Available | 1 | 1
RES-CCASHP-SH-272-01 | Current | New in TRM Version 10.0 | Residential | Cold Climate Air Source Heat Pump | No electrical panel upgrade, with Central A/C | Natural Replacement | space heating | Cold Climate Air Source Heat Pump - 4A South Switchover Temp -3°C (26.6°F) | Min. HSPF2 Region V: 6.6 Min. SEER: 15.2 Min. Heating Rated Capacity at 8.3°C (47°F) Btu/hr: 12,000 Min. COP @ Max capacity 12.5°F (-15 °C): 1.8 Min Capacity maintenance (max -15°C (5°F))/Rated 8.3°C (47°F)), 70% | Existing or New A/C with Existing Furnace | Add cooling or replace existing A/C unit with new one with existing furnace. A/C unit COP 2.72 Furnace AFUE 90% |  | kBtu/hr | TRM Version 10.0 | 2026-03-19 | 0 | 959 | 0 | -3073 | 0 | 0 | 0 | 1136 | 16 | Direct Install | Not Yet Available | 1 | 1
RES-CCASHP-SH-273-01 | Current | New in TRM Version 10.0 | Residential | Cold Climate Air Source Heat Pump | Electrical panel upgrade required, with Central A/C | Natural Replacement | space heating | Cold Climate Air Source Heat Pump - 4A South Switchover Temp -3°C (26.6°F) | Min. HSPF2 Region V: 6.6 Min. SEER: 15.2 Min. Heating Rated Capacity at 8.3°C (47°F) Btu/hr: 12,000 Min. COP @ Max capacity 12.5°F (-15 °C): 1.8 Min Capacity maintenance (max -15°C (5°F))/Rated 8.3°C (47°F)), 70% | Existing or New A/C with Existing Furnace | Add cooling or replace existing A/C unit with new one with existing furnace. A/C unit COP 2.72 Furnace AFUE 90% |  | kBtu/hr | TRM Version 10.0 | 2026-03-19 | 0 | 959 | 0 | -3073 | 0 | 0 | 0 | 2378 | 16 | Direct Install | Not Yet Available | 1 | 1
RES-CCASHP-SH-274-01 | Current | New in TRM Version 10.0 | Residential | Cold Climate Air Source Heat Pump | No electrical panel upgrade, with Central A/C | Natural Replacement | space heating | Cold Climate Air Source Heat Pump - 4A South Switchover Temp -2°C (28.4°F) | Min. HSPF2 Region V: 6.6 Min. SEER: 15.2 Min. Heating Rated Capacity at 8.3°C (47°F) Btu/hr: 12,000 Min. COP @ Max capacity 12.5°F (-15 °C): 1.8 Min Capacity maintenance (max -15°C (5°F))/Rated 8.3°C (47°F)), 70% | Existing or New A/C with Existing Furnace | Add cooling or replace existing A/C unit with new one with existing furnace. A/C unit COP 2.72 Furnace AFUE 90% |  | kBtu/hr | TRM Version 10.0 | 2026-03-19 | 0 | 894 | 0 | -2832 | 0 | 0 | 0 | 1136 | 16 | Direct Install | Not Yet Available | 1 | 1
RES-CCASHP-SH-275-01 | Current | New in TRM Version 10.0 | Residential | Cold Climate Air Source Heat Pump | Electrical panel upgrade required, with Central A/C | Natural Replacement | space heating | Cold Climate Air Source Heat Pump - 4A South Switchover Temp -2°C (28.4°F) | Min. HSPF2 Region V: 6.6 Min. SEER: 15.2 Min. Heating Rated Capacity at 8.3°C (47°F) Btu/hr: 12,000 Min. COP @ Max capacity 12.5°F (-15 °C): 1.8 Min Capacity maintenance (max -15°C (5°F))/Rated 8.3°C (47°F)), 70% | Existing or New A/C with Existing Furnace | Add cooling or replace existing A/C unit with new one with existing furnace. A/C unit COP 2.72 Furnace AFUE 90% |  | kBtu/hr | TRM Version 10.0 | 2026-03-19 | 0 | 894 | 0 | -2832 | 0 | 0 | 0 | 2378 | 16 | Direct Install | Not Yet Available | 1 | 1
RES-CCASHP-SH-276-01 | Current | New in TRM Version 10.0 | Residential | Cold Climate Air Source Heat Pump | No electrical panel upgrade, with Central A/C | Natural Replacement | space heating | Cold Climate Air Source Heat Pump - 4A South Switchover Temp -1°C (30.2°F) | Min. HSPF2 Region V: 6.6 Min. SEER: 15.2 Min. Heating Rated Capacity at 8.3°C (47°F) Btu/hr: 12,000 Min. COP @ Max capacity 12.5°F (-15 °C): 1.8 Min Capacity maintenance (max -15°C (5°F))/Rated 8.3°C (47°F)), 70% | Existing or New A/C with Existing Furnace | Add cooling or replace existing A/C unit with new one with existing furnace. A/C unit COP 2.72 Furnace AFUE 90% |  | kBtu/hr | TRM Version 10.0 | 2026-03-19 | 0 | 813 | 0 | -2539 | 0 | 0 | 0 | 1136 | 16 | Direct Install | Not Yet Available | 1 | 1
RES-CCASHP-SH-277-01 | Current | New in TRM Version 10.0 | Residential | Cold Climate Air Source Heat Pump | Electrical panel upgrade required, with Central A/C | Natural Replacement | space heating | Cold Climate Air Source Heat Pump - 4A South Switchover Temp -1°C (30.2°F) | Min. HSPF2 Region V: 6.6 Min. SEER: 15.2 Min. Heating Rated Capacity at 8.3°C (47°F) Btu/hr: 12,000 Min. COP @ Max capacity 12.5°F (-15 °C): 1.8 Min Capacity maintenance (max -15°C (5°F))/Rated 8.3°C (47°F)), 70% | Existing or New A/C with Existing Furnace | Add cooling or replace existing A/C unit with new one with existing furnace. A/C unit COP 2.72 Furnace AFUE 90% |  | kBtu/hr | TRM Version 10.0 | 2026-03-19 | 0 | 813 | 0 | -2539 | 0 | 0 | 0 | 2378 | 16 | Direct Install | Not Yet Available | 1 | 1
RES-CCASHP-SH-278-01 | Current | New in TRM Version 10.0 | Residential | Cold Climate Air Source Heat Pump | No electrical panel upgrade, with Central A/C | Natural Replacement | space heating | Cold Climate Air Source Heat Pump - 4A South Switchover Temp 0°C (32°F) | Min. HSPF2 Region V: 6.6 Min. SEER: 15.2 Min. Heating Rated Capacity at 8.3°C (47°F) Btu/hr: 12,000 Min. COP @ Max capacity 12.5°F (-15 °C): 1.8 Min Capacity maintenance (max -15°C (5°F))/Rated 8.3°C (47°F)), 70% | Existing or New A/C with Existing Furnace | Add cooling or replace existing A/C unit with new one with existing furnace. A/C unit COP 2.72 Furnace AFUE 90% |  | kBtu/hr | TRM Version 10.0 | 2026-03-19 | 0 | 719 | 0 | -2202 | 0 | 0 | 0 | 1136 | 16 | Direct Install | Not Yet Available | 1 | 1
RES-CCASHP-SH-279-01 | Current | New in TRM Version 10.0 | Residential | Cold Climate Air Source Heat Pump | Electrical panel upgrade required, with Central A/C | Natural Replacement | space heating | Cold Climate Air Source Heat Pump - 4A South Switchover Temp 0°C (32°F) | Min. HSPF2 Region V: 6.6 Min. SEER: 15.2 Min. Heating Rated Capacity at 8.3°C (47°F) Btu/hr: 12,000 Min. COP @ Max capacity 12.5°F (-15 °C): 1.8 Min Capacity maintenance (max -15°C (5°F))/Rated 8.3°C (47°F)), 70% | Existing or New A/C with Existing Furnace | Add cooling or replace existing A/C unit with new one with existing furnace. A/C unit COP 2.72 Furnace AFUE 90% |  | kBtu/hr | TRM Version 10.0 | 2026-03-19 | 0 | 719 | 0 | -2202 | 0 | 0 | 0 | 2378 | 16 | Direct Install | Not Yet Available | 1 | 1
RES-CCASHP-SH-280-01 | Current | New in TRM Version 10.0 | Residential | Cold Climate Air Source Heat Pump | No electrical panel upgrade, with Central A/C | Natural Replacement | space heating | Cold Climate Air Source Heat Pump - 4A South Switchover Temp 1°C (33.8°F) | Min. HSPF2 Region V: 6.6 Min. SEER: 15.2 Min. Heating Rated Capacity at 8.3°C (47°F) Btu/hr: 12,000 Min. COP @ Max capacity 12.5°F (-15 °C): 1.8 Min Capacity maintenance (max -15°C (5°F))/Rated 8.3°C (47°F)), 70% | Existing or New A/C with Existing Furnace | Add cooling or replace existing A/C unit with new one with existing furnace. A/C unit COP 2.72 Furnace AFUE 90% |  | kBtu/hr | TRM Version 10.0 | 2026-03-19 | 0 | 633 | 0 | -1900 | 0 | 0 | 0 | 1136 | 16 | Direct Install | Not Yet Available | 1 | 1
RES-CCASHP-SH-281-01 | Current | New in TRM Version 10.0 | Residential | Cold Climate Air Source Heat Pump | Electrical panel upgrade required, with Central A/C | Natural Replacement | space heating | Cold Climate Air Source Heat Pump - 4A South Switchover Temp 1°C (33.8°F) | Min. HSPF2 Region V: 6.6 Min. SEER: 15.2 Min. Heating Rated Capacity at 8.3°C (47°F) Btu/hr: 12,000 Min. COP @ Max capacity 12.5°F (-15 °C): 1.8 Min Capacity maintenance (max -15°C (5°F))/Rated 8.3°C (47°F)), 70% | Existing or New A/C with Existing Furnace | Add cooling or replace existing A/C unit with new one with existing furnace. A/C unit COP 2.72 Furnace AFUE 90% |  | kBtu/hr | TRM Version 10.0 | 2026-03-19 | 0 | 633 | 0 | -1900 | 0 | 0 | 0 | 2378 | 16 | Direct Install | Not Yet Available | 1 | 1
RES-CCASHP-SH-282-01 | Current | New in TRM Version 10.0 | Residential | Cold Climate Air Source Heat Pump | No electrical panel upgrade, with Central A/C | Natural Replacement | space heating | Cold Climate Air Source Heat Pump - 4A South Switchover Temp 2°C (35.6°F) | Min. HSPF2 Region V: 6.6 Min. SEER: 15.2 Min. Heating Rated Capacity at 8.3°C (47°F) Btu/hr: 12,000 Min. COP @ Max capacity 12.5°F (-15 °C): 1.8 Min Capacity maintenance (max -15°C (5°F))/Rated 8.3°C (47°F)), 70% | Existing or New A/C with Existing Furnace | Add cooling or replace existing A/C unit with new one with existing furnace. A/C unit COP 2.72 Furnace AFUE 90% |  | kBtu/hr | TRM Version 10.0 | 2026-03-19 | 0 | 536 | 0 | -1566 | 0 | 0 | 0 | 1136 | 16 | Direct Install | Not Yet Available | 1 | 1
RES-CCASHP-SH-283-01 | Current | New in TRM Version 10.0 | Residential | Cold Climate Air Source Heat Pump | Electrical panel upgrade required, with Central A/C | Natural Replacement | space heating | Cold Climate Air Source Heat Pump - 4A South Switchover Temp 2°C (35.6°F) | Min. HSPF2 Region V: 6.6 Min. SEER: 15.2 Min. Heating Rated Capacity at 8.3°C (47°F) Btu/hr: 12,000 Min. COP @ Max capacity 12.5°F (-15 °C): 1.8 Min Capacity maintenance (max -15°C (5°F))/Rated 8.3°C (47°F)), 70% | Existing or New A/C with Existing Furnace | Add cooling or replace existing A/C unit with new one with existing furnace. A/C unit COP 2.72 Furnace AFUE 90% |  | kBtu/hr | TRM Version 10.0 | 2026-03-19 | 0 | 536 | 0 | -1566 | 0 | 0 | 0 | 2378 | 16 | Direct Install | Not Yet Available | 1 | 1
RES-CCASHP-SH-284-01 | Current | New in TRM Version 10.0 | Residential | Cold Climate Air Source Heat Pump | No electrical panel upgrade, with Central A/C | Natural Replacement | space heating | Cold Climate Air Source Heat Pump - 4A South Switchover Temp 3°C (37.4°F) | Min. HSPF2 Region V: 6.6 Min. SEER: 15.2 Min. Heating Rated Capacity at 8.3°C (47°F) Btu/hr: 12,000 Min. COP @ Max capacity 12.5°F (-15 °C): 1.8 Min Capacity maintenance (max -15°C (5°F))/Rated 8.3°C (47°F)), 70% | Existing or New A/C with Existing Furnace | Add cooling or replace existing A/C unit with new one with existing furnace. A/C unit COP 2.72 Furnace AFUE 90% |  | kBtu/hr | TRM Version 10.0 | 2026-03-19 | 0 | 428 | 0 | -1199 | 0 | 0 | 0 | 1136 | 16 | Direct Install | Not Yet Available | 1 | 1
RES-CCASHP-SH-285-01 | Current | New in TRM Version 10.0 | Residential | Cold Climate Air Source Heat Pump | Electrical panel upgrade required, with Central A/C | Natural Replacement | space heating | Cold Climate Air Source Heat Pump - 4A South Switchover Temp 3°C (37.4°F) | Min. HSPF2 Region V: 6.6 Min. SEER: 15.2 Min. Heating Rated Capacity at 8.3°C (47°F) Btu/hr: 12,000 Min. COP @ Max capacity 12.5°F (-15 °C): 1.8 Min Capacity maintenance (max -15°C (5°F))/Rated 8.3°C (47°F)), 70% | Existing or New A/C with Existing Furnace | Add cooling or replace existing A/C unit with new one with existing furnace. A/C unit COP 2.72 Furnace AFUE 90% |  | kBtu/hr | TRM Version 10.0 | 2026-03-19 | 0 | 428 | 0 | -1199 | 0 | 0 | 0 | 2378 | 16 | Direct Install | Not Yet Available | 1 | 1
RES-CCASHP-SH-286-01 | Current | New in TRM Version 10.0 | Residential | Cold Climate Air Source Heat Pump | No electrical panel upgrade, with Central A/C | Natural Replacement | space heating | Cold Climate Air Source Heat Pump - 4A South Switchover Temp 4°C (39.2°F) | Min. HSPF2 Region V: 6.6 Min. SEER: 15.2 Min. Heating Rated Capacity at 8.3°C (47°F) Btu/hr: 12,000 Min. COP @ Max capacity 12.5°F (-15 °C): 1.8 Min Capacity maintenance (max -15°C (5°F))/Rated 8.3°C (47°F)), 70% | Existing or New A/C with Existing Furnace | Add cooling or replace existing A/C unit with new one with existing furnace. A/C unit COP 2.72 Furnace AFUE 90% |  | kBtu/hr | TRM Version 10.0 | 2026-03-19 | 0 | 328 | 0 | -863 | 0 | 0 | 0 | 1136 | 16 | Direct Install | Not Yet Available | 1 | 1
RES-CCASHP-SH-287-01 | Current | New in TRM Version 10.0 | Residential | Cold Climate Air Source Heat Pump | Electrical panel upgrade required, with Central A/C | Natural Replacement | space heating | Cold Climate Air Source Heat Pump - 4A South Switchover Temp 4°C (39.2°F) | Min. HSPF2 Region V: 6.6 Min. SEER: 15.2 Min. Heating Rated Capacity at 8.3°C (47°F) Btu/hr: 12,000 Min. COP @ Max capacity 12.5°F (-15 °C): 1.8 Min Capacity maintenance (max -15°C (5°F))/Rated 8.3°C (47°F)), 70% | Existing or New A/C with Existing Furnace | Add cooling or replace existing A/C unit with new one with existing furnace. A/C unit COP 2.72 Furnace AFUE 90% |  | kBtu/hr | TRM Version 10.0 | 2026-03-19 | 0 | 328 | 0 | -863 | 0 | 0 | 0 | 2378 | 16 | Direct Install | Not Yet Available | 1 | 1
RES-CCASHP-SH-288-01 | Current | New in TRM Version 10.0 | Residential | Cold Climate Air Source Heat Pump | No electrical panel upgrade, with Central A/C | Natural Replacement | space heating | Cold Climate Air Source Heat Pump - 4A South Switchover Temp 5°C (41.0°F) | Min. HSPF2 Region V: 6.6 Min. SEER: 15.2 Min. Heating Rated Capacity at 8.3°C (47°F) Btu/hr: 12,000 Min. COP @ Max capacity 12.5°F (-15 °C): 1.8 Min Capacity maintenance (max -15°C (5°F))/Rated 8.3°C (47°F)), 70% | Existing or New A/C with Existing Furnace | Add cooling or replace existing A/C unit with new one with existing furnace. A/C unit COP 2.72 Furnace AFUE 90% |  | kBtu/hr | TRM Version 10.0 | 2026-03-19 | 0 | 252 | 0 | -610 | 0 | 0 | 0 | 1136 | 16 | Direct Install | Not Yet Available | 1 | 1
RES-CCASHP-SH-289-01 | Current | New in TRM Version 10.0 | Residential | Cold Climate Air Source Heat Pump | Electrical panel upgrade required, with Central A/C | Natural Replacement | space heating | Cold Climate Air Source Heat Pump - 4A South Switchover Temp 5°C (41.0°F) | Min. HSPF2 Region V: 6.6 Min. SEER: 15.2 Min. Heating Rated Capacity at 8.3°C (47°F) Btu/hr: 12,000 Min. COP @ Max capacity 12.5°F (-15 °C): 1.8 Min Capacity maintenance (max -15°C (5°F))/Rated 8.3°C (47°F)), 70% | Existing or New A/C with Existing Furnace | Add cooling or replace existing A/C unit with new one with existing furnace. A/C unit COP 2.72 Furnace AFUE 90% |  | kBtu/hr | TRM Version 10.0 | 2026-03-19 | 0 | 252 | 0 | -610 | 0 | 0 | 0 | 2378 | 16 | Direct Install | Not Yet Available | 1 | 1
RES-CCASHP-SH-290-01 | Current | New in TRM Version 10.0 | Residential | Cold Climate Air Source Heat Pump | No electrical panel upgrade, with Central A/C | Natural Replacement | space heating | Cold Climate Air Source Heat Pump - 4A South Switchover Temp 6°C (42.8°F) | Min. HSPF2 Region V: 6.6 Min. SEER: 15.2 Min. Heating Rated Capacity at 8.3°C (47°F) Btu/hr: 12,000 Min. COP @ Max capacity 12.5°F (-15 °C): 1.8 Min Capacity maintenance (max -15°C (5°F))/Rated 8.3°C (47°F)), 70% | Existing or New A/C with Existing Furnace | Add cooling or replace existing A/C unit with new one with existing furnace. A/C unit COP 2.72 Furnace AFUE 90% |  | kBtu/hr | TRM Version 10.0 | 2026-03-19 | 0 | 184 | 0 | -385 | 0 | 0 | 0 | 1136 | 16 | Direct Install | Not Yet Available | 1 | 1
RES-CCASHP-SH-291-01 | Current | New in TRM Version 10.0 | Residential | Cold Climate Air Source Heat Pump | Electrical panel upgrade required, with Central A/C | Natural Replacement | space heating | Cold Climate Air Source Heat Pump - 4A South Switchover Temp 6°C (42.8°F) | Min. HSPF2 Region V: 6.6 Min. SEER: 15.2 Min. Heating Rated Capacity at 8.3°C (47°F) Btu/hr: 12,000 Min. COP @ Max capacity 12.5°F (-15 °C): 1.8 Min Capacity maintenance (max -15°C (5°F))/Rated 8.3°C (47°F)), 70% | Existing or New A/C with Existing Furnace | Add cooling or replace existing A/C unit with new one with existing furnace. A/C unit COP 2.72 Furnace AFUE 90% |  | kBtu/hr | TRM Version 10.0 | 2026-03-19 | 0 | 184 | 0 | -385 | 0 | 0 | 0 | 2378 | 16 | Direct Install | Not Yet Available | 1 | 1
RES-CCASHP-SH-292-01 | Current | New in TRM Version 10.0 | Residential | Cold Climate Air Source Heat Pump | No electrical panel upgrade, with Central A/C | Natural Replacement | space heating | Cold Climate Air Source Heat Pump - 4A South Switchover Temp 7°C (44.6°F) | Min. HSPF2 Region V: 6.6 Min. SEER: 15.2 Min. Heating Rated Capacity at 8.3°C (47°F) Btu/hr: 12,000 Min. COP @ Max capacity 12.5°F (-15 °C): 1.8 Min Capacity maintenance (max -15°C (5°F))/Rated 8.3°C (47°F)), 70% | Existing or New A/C with Existing Furnace | Add cooling or replace existing A/C unit with new one with existing furnace. A/C unit COP 2.72 Furnace AFUE 90% |  | kBtu/hr | TRM Version 10.0 | 2026-03-19 | 0 | 130 | 0 | -208 | 0 | 0 | 0 | 1136 | 16 | Direct Install | Not Yet Available | 1 | 1
RES-CCASHP-SH-293-01 | Current | New in TRM Version 10.0 | Residential | Cold Climate Air Source Heat Pump | Electrical panel upgrade required, with Central A/C | Natural Replacement | space heating | Cold Climate Air Source Heat Pump - 4A South Switchover Temp 7°C (44.6°F) | Min. HSPF2 Region V: 6.6 Min. SEER: 15.2 Min. Heating Rated Capacity at 8.3°C (47°F) Btu/hr: 12,000 Min. COP @ Max capacity 12.5°F (-15 °C): 1.8 Min Capacity maintenance (max -15°C (5°F))/Rated 8.3°C (47°F)), 70% | Existing or New A/C with Existing Furnace | Add cooling or replace existing A/C unit with new one with existing furnace. A/C unit COP 2.72 Furnace AFUE 90% |  | kBtu/hr | TRM Version 10.0 | 2026-03-19 | 0 | 130 | 0 | -208 | 0 | 0 | 0 | 2378 | 16 | Direct Install | Not Yet Available | 1 | 1
RES-CCASHP-SH-294-01 | Current | New in TRM Version 10.0 | Residential | Cold Climate Air Source Heat Pump | No electrical panel upgrade, with Central A/C | Natural Replacement | space heating | Cold Climate Air Source Heat Pump - 4A South Switchover Temp 8°C (46.4°F) | Min. HSPF2 Region V: 6.6 Min. SEER: 15.2 Min. Heating Rated Capacity at 8.3°C (47°F) Btu/hr: 12,000 Min. COP @ Max capacity 12.5°F (-15 °C): 1.8 Min Capacity maintenance (max -15°C (5°F))/Rated 8.3°C (47°F)), 70% | Existing or New A/C with Existing Furnace | Add cooling or replace existing A/C unit with new one with existing furnace. A/C unit COP 2.72 Furnace AFUE 90% |  | kBtu/hr | TRM Version 10.0 | 2026-03-19 | 0 | 75 | 0 | -26 | 0 | 0 | 0 | 1136 | 16 | Direct Install | Not Yet Available | 1 | 1
RES-CCASHP-SH-295-01 | Current | New in TRM Version 10.0 | Residential | Cold Climate Air Source Heat Pump | Electrical panel upgrade required, with Central A/C | Natural Replacement | space heating | Cold Climate Air Source Heat Pump - 4A South Switchover Temp 8°C (46.4°F) | Min. HSPF2 Region V: 6.6 Min. SEER: 15.2 Min. Heating Rated Capacity at 8.3°C (47°F) Btu/hr: 12,000 Min. COP @ Max capacity 12.5°F (-15 °C): 1.8 Min Capacity maintenance (max -15°C (5°F))/Rated 8.3°C (47°F)), 70% | Existing or New A/C with Existing Furnace | Add cooling or replace existing A/C unit with new one with existing furnace. A/C unit COP 2.72 Furnace AFUE 90% |  | kBtu/hr | TRM Version 10.0 | 2026-03-19 | 0 | 75 | 0 | -26 | 0 | 0 | 0 | 2378 | 16 | Direct Install | Not Yet Available | 1 | 1
RES-CCASHP-SH-296-01 | Current | New in TRM Version 10.0 | Residential | Cold Climate Air Source Heat Pump | No electrical panel upgrade, with Central A/C | Natural Replacement | space heating | Cold Climate Air Source Heat Pump - 4A South Switchover Temp 9°C (48.2°F) | Min. HSPF2 Region V: 6.6 Min. SEER: 15.2 Min. Heating Rated Capacity at 8.3°C (47°F) Btu/hr: 12,000 Min. COP @ Max capacity 12.5°F (-15 °C): 1.8 Min Capacity maintenance (max -15°C (5°F))/Rated 8.3°C (47°F)), 70% | Existing or New A/C with Existing Furnace | Add cooling or replace existing A/C unit with new one with existing furnace. A/C unit COP 2.72 Furnace AFUE 90% |  | kBtu/hr | TRM Version 10.0 | 2026-03-19 | 0 | 42 | 0 | 82 | 0 | 0 | 0 | 1136 | 16 | Direct Install | Not Yet Available | 1 | 1
RES-CCASHP-SH-297-01 | Current | New in TRM Version 10.0 | Residential | Cold Climate Air Source Heat Pump | Electrical panel upgrade required, with Central A/C | Natural Replacement | space heating | Cold Climate Air Source Heat Pump - 4A South Switchover Temp 9°C (48.2°F) | Min. HSPF2 Region V: 6.6 Min. SEER: 15.2 Min. Heating Rated Capacity at 8.3°C (47°F) Btu/hr: 12,000 Min. COP @ Max capacity 12.5°F (-15 °C): 1.8 Min Capacity maintenance (max -15°C (5°F))/Rated 8.3°C (47°F)), 70% | Existing or New A/C with Existing Furnace | Add cooling or replace existing A/C unit with new one with existing furnace. A/C unit COP 2.72 Furnace AFUE 90% |  | kBtu/hr | TRM Version 10.0 | 2026-03-19 | 0 | 42 | 0 | 82 | 0 | 0 | 0 | 2378 | 16 | Direct Install | Not Yet Available | 1 | 1
RES-CCASHP-SH-298-01 | Current | New in TRM Version 10.0 | Residential | Cold Climate Air Source Heat Pump | No electrical panel upgrade, with Central A/C | Natural Replacement | space heating | Cold Climate Air Source Heat Pump - 4A South Switchover Temp 10°C (50.0°F) | Min. HSPF2 Region V: 6.6 Min. SEER: 15.2 Min. Heating Rated Capacity at 8.3°C (47°F) Btu/hr: 12,000 Min. COP @ Max capacity 12.5°F (-15 °C): 1.8 Min Capacity maintenance (max -15°C (5°F))/Rated 8.3°C (47°F)), 70% | Existing or New A/C with Existing Furnace | Add cooling or replace existing A/C unit with new one with existing furnace. A/C unit COP 2.72 Furnace AFUE 90% |  | kBtu/hr | TRM Version 10.0 | 2026-03-19 | 0 | 24 | 0 | 142 | 0 | 0 | 0 | 1136 | 16 | Direct Install | Not Yet Available | 1 | 1
RES-CCASHP-SH-299-01 | Current | New in TRM Version 10.0 | Residential | Cold Climate Air Source Heat Pump | Electrical panel upgrade required, with Central A/C | Natural Replacement | space heating | Cold Climate Air Source Heat Pump - 4A South Switchover Temp 10°C (50.0°F) | Min. HSPF2 Region V: 6.6 Min. SEER: 15.2 Min. Heating Rated Capacity at 8.3°C (47°F) Btu/hr: 12,000 Min. COP @ Max capacity 12.5°F (-15 °C): 1.8 Min Capacity maintenance (max -15°C (5°F))/Rated 8.3°C (47°F)), 70% | Existing or New A/C with Existing Furnace | Add cooling or replace existing A/C unit with new one with existing furnace. A/C unit COP 2.72 Furnace AFUE 90% |  | kBtu/hr | TRM Version 10.0 | 2026-03-19 | 0 | 24 | 0 | 142 | 0 | 0 | 0 | 2378 | 16 | Direct Install | Not Yet Available | 1 | 1
RES-CCASHP-SH-300-01 | Current | New in TRM Version 10.0 | Residential | Cold Climate Air Source Heat Pump | No electrical panel upgrade, with Central A/C | Natural Replacement | space heating | Cold Climate Air Source Heat Pump - 4B South Automatic Switchover | Min. HSPF2 Region V: 6.6 Min. SEER: 15.2 Min. Heating Rated Capacity at 8.3°C (47°F) Btu/hr: 12,000 Min. COP @ Max capacity 12.5°F (-15 °C): 1.8 Min Capacity maintenance (max -15°C (5°F))/Rated 8.3°C (47°F)), 70% | New A/C with Existing Furnace | New AC and existing furnace or new AC and new furnace. A/C unit COP 2.72, Furnace AFUE 90% or Furnace AFUE 95% |  | kBtu/hr | TRM Version 10.0 | 2026-03-19 | 0 | 1409 | 0 | -4872 | 0 | 0 | 0 | 1136 | 16 | Direct Install | Not Yet Available | 1 | 1
RES-CCASHP-SH-301-01 | Current | New in TRM Version 10.0 | Residential | Cold Climate Air Source Heat Pump | Electrical panel upgrade required, with Central A/C | Natural Replacement | space heating | Cold Climate Air Source Heat Pump - 4B South Automatic Switchover | Min. HSPF2 Region V: 6.6 Min. SEER: 15.2 Min. Heating Rated Capacity at 8.3°C (47°F) Btu/hr: 12,000 Min. COP @ Max capacity 12.5°F (-15 °C): 1.8 Min Capacity maintenance (max -15°C (5°F))/Rated 8.3°C (47°F)), 70% | New A/C with Existing Furnace | New AC and existing furnace or new AC and new furnace. A/C unit COP 2.72, Furnace AFUE 90% or Furnace AFUE 95% |  | kBtu/hr | TRM Version 10.0 | 2026-03-19 | 0 | 1409 | 0 | -4872 | 0 | 0 | 0 | 2378 | 16 | Direct Install | Not Yet Available | 1 | 1
RES-CCASHP-SH-302-01 | Current | New in TRM Version 10.0 | Residential | Cold Climate Air Source Heat Pump | No electrical panel upgrade, with Central A/C | Natural Replacement | space heating | Cold Climate Air Source Heat Pump - 4B South Switchover Temp -8.3°C (17°F) | Min. HSPF2 Region V: 6.6 Min. SEER: 15.2 Min. Heating Rated Capacity at 8.3°C (47°F) Btu/hr: 12,000 Min. COP @ Max capacity 12.5°F (-15 °C): 1.8 Min Capacity maintenance (max -15°C (5°F))/Rated 8.3°C (47°F)), 70% | New A/C with Existing Furnace | New AC and existing furnace or new AC and new furnace. A/C unit COP 2.72, Furnace AFUE 90% or Furnace AFUE 95% |  | kBtu/hr | TRM Version 10.0 | 2026-03-19 | 0 | 1397 | 0 | -4819 | 0 | 0 | 0 | 1136 | 16 | Direct Install | Not Yet Available | 1 | 1
RES-CCASHP-SH-303-01 | Current | New in TRM Version 10.0 | Residential | Cold Climate Air Source Heat Pump | Electrical panel upgrade required, with Central A/C | Natural Replacement | space heating | Cold Climate Air Source Heat Pump - 4B South Switchover Temp -8.3°C (17°F) | Min. HSPF2 Region V: 6.6 Min. SEER: 15.2 Min. Heating Rated Capacity at 8.3°C (47°F) Btu/hr: 12,000 Min. COP @ Max capacity 12.5°F (-15 °C): 1.8 Min Capacity maintenance (max -15°C (5°F))/Rated 8.3°C (47°F)), 70% | New A/C with Existing Furnace | New AC and existing furnace or new AC and new furnace. A/C unit COP 2.72, Furnace AFUE 90% or Furnace AFUE 95% |  | kBtu/hr | TRM Version 10.0 | 2026-03-19 | 0 | 1397 | 0 | -4819 | 0 | 0 | 0 | 2378 | 16 | Direct Install | Not Yet Available | 1 | 1
RES-CCASHP-SH-304-01 | Current | New in TRM Version 10.0 | Residential | Cold Climate Air Source Heat Pump | No electrical panel upgrade, with Central A/C | Natural Replacement | space heating | Cold Climate Air Source Heat Pump - 4B South Switchover Temp -7°C (19.4°F) | Min. HSPF2 Region V: 6.6 Min. SEER: 15.2 Min. Heating Rated Capacity at 8.3°C (47°F) Btu/hr: 12,000 Min. COP @ Max capacity 12.5°F (-15 °C): 1.8 Min Capacity maintenance (max -15°C (5°F))/Rated 8.3°C (47°F)), 70% | New A/C with Existing Furnace | New AC and existing furnace or new AC and new furnace. A/C unit COP 2.72, Furnace AFUE 90% or Furnace AFUE 95% |  | kBtu/hr | TRM Version 10.0 | 2026-03-19 | 0 | 1380 | 0 | -4752 | 0 | 0 | 0 | 1136 | 16 | Direct Install | Not Yet Available | 1 | 1
RES-CCASHP-SH-305-01 | Current | New in TRM Version 10.0 | Residential | Cold Climate Air Source Heat Pump | Electrical panel upgrade required, with Central A/C | Natural Replacement | space heating | Cold Climate Air Source Heat Pump - 4B South Switchover Temp -7°C (19.4°F) | Min. HSPF2 Region V: 6.6 Min. SEER: 15.2 Min. Heating Rated Capacity at 8.3°C (47°F) Btu/hr: 12,000 Min. COP @ Max capacity 12.5°F (-15 °C): 1.8 Min Capacity maintenance (max -15°C (5°F))/Rated 8.3°C (47°F)), 70% | New A/C with Existing Furnace | New AC and existing furnace or new AC and new furnace. A/C unit COP 2.72, Furnace AFUE 90% or Furnace AFUE 95% |  | kBtu/hr | TRM Version 10.0 | 2026-03-19 | 0 | 1380 | 0 | -4752 | 0 | 0 | 0 | 2378 | 16 | Direct Install | Not Yet Available | 1 | 1
RES-CCASHP-SH-306-01 | Current | New in TRM Version 10.0 | Residential | Cold Climate Air Source Heat Pump | No electrical panel upgrade, with Central A/C | Natural Replacement | space heating | Cold Climate Air Source Heat Pump - 4B South Switchover Temp -6°C (21.2°F) | Min. HSPF2 Region V: 6.6 Min. SEER: 15.2 Min. Heating Rated Capacity at 8.3°C (47°F) Btu/hr: 12,000 Min. COP @ Max capacity 12.5°F (-15 °C): 1.8 Min Capacity maintenance (max -15°C (5°F))/Rated 8.3°C (47°F)), 70% | New A/C with Existing Furnace | New AC and existing furnace or new AC and new furnace. A/C unit COP 2.72, Furnace AFUE 90% or Furnace AFUE 95% |  | kBtu/hr | TRM Version 10.0 | 2026-03-19 | 0 | 1349 | 0 | -4628 | 0 | 0 | 0 | 1136 | 16 | Direct Install | Not Yet Available | 1 | 1
RES-CCASHP-SH-307-01 | Current | New in TRM Version 10.0 | Residential | Cold Climate Air Source Heat Pump | Electrical panel upgrade required, with Central A/C | Natural Replacement | space heating | Cold Climate Air Source Heat Pump - 4B South Switchover Temp -6°C (21.2°F) | Min. HSPF2 Region V: 6.6 Min. SEER: 15.2 Min. Heating Rated Capacity at 8.3°C (47°F) Btu/hr: 12,000 Min. COP @ Max capacity 12.5°F (-15 °C): 1.8 Min Capacity maintenance (max -15°C (5°F))/Rated 8.3°C (47°F)), 70% | New A/C with Existing Furnace | New AC and existing furnace or new AC and new furnace. A/C unit COP 2.72, Furnace AFUE 90% or Furnace AFUE 95% |  | kBtu/hr | TRM Version 10.0 | 2026-03-19 | 0 | 1349 | 0 | -4628 | 0 | 0 | 0 | 2378 | 16 | Direct Install | Not Yet Available | 1 | 1
RES-CCASHP-SH-308-01 | Current | New in TRM Version 10.0 | Residential | Cold Climate Air Source Heat Pump | No electrical panel upgrade, with Central A/C | Natural Replacement | space heating | Cold Climate Air Source Heat Pump - 4B South Switchover Temp -5°C (23.0°F) | Min. HSPF2 Region V: 6.6 Min. SEER: 15.2 Min. Heating Rated Capacity at 8.3°C (47°F) Btu/hr: 12,000 Min. COP @ Max capacity 12.5°F (-15 °C): 1.8 Min Capacity maintenance (max -15°C (5°F))/Rated 8.3°C (47°F)), 70% | New A/C with Existing Furnace | New AC and existing furnace or new AC and new furnace. A/C unit COP 2.72, Furnace AFUE 90% or Furnace AFUE 95% |  | kBtu/hr | TRM Version 10.0 | 2026-03-19 | 0 | 1284 | 0 | -4376 | 0 | 0 | 0 | 1136 | 16 | Direct Install | Not Yet Available | 1 | 1
RES-CCASHP-SH-309-01 | Current | New in TRM Version 10.0 | Residential | Cold Climate Air Source Heat Pump | Electrical panel upgrade required, with Central A/C | Natural Replacement | space heating | Cold Climate Air Source Heat Pump - 4B South Switchover Temp -5°C (23.0°F) | Min. HSPF2 Region V: 6.6 Min. SEER: 15.2 Min. Heating Rated Capacity at 8.3°C (47°F) Btu/hr: 12,000 Min. COP @ Max capacity 12.5°F (-15 °C): 1.8 Min Capacity maintenance (max -15°C (5°F))/Rated 8.3°C (47°F)), 70% | New A/C with Existing Furnace | New AC and existing furnace or new AC and new furnace. A/C unit COP 2.72, Furnace AFUE 90% or Furnace AFUE 95% |  | kBtu/hr | TRM Version 10.0 | 2026-03-19 | 0 | 1284 | 0 | -4376 | 0 | 0 | 0 | 2378 | 16 | Direct Install | Not Yet Available | 1 | 1
RES-CCASHP-SH-310-01 | Current | New in TRM Version 10.0 | Residential | Cold Climate Air Source Heat Pump | No electrical panel upgrade, with Central A/C | Natural Replacement | space heating | Cold Climate Air Source Heat Pump - 4B South Switchover Temp -4°C (24.8°F) | Min. HSPF2 Region V: 6.6 Min. SEER: 15.2 Min. Heating Rated Capacity at 8.3°C (47°F) Btu/hr: 12,000 Min. COP @ Max capacity 12.5°F (-15 °C): 1.8 Min Capacity maintenance (max -15°C (5°F))/Rated 8.3°C (47°F)), 70% | New A/C with Existing Furnace | New AC and existing furnace or new AC and new furnace. A/C unit COP 2.72, Furnace AFUE 90% or Furnace AFUE 95% |  | kBtu/hr | TRM Version 10.0 | 2026-03-19 | 0 | 1192 | 0 | -4026 | 0 | 0 | 0 | 1136 | 16 | Direct Install | Not Yet Available | 1 | 1
RES-CCASHP-SH-311-01 | Current | New in TRM Version 10.0 | Residential | Cold Climate Air Source Heat Pump | Electrical panel upgrade required, with Central A/C | Natural Replacement | space heating | Cold Climate Air Source Heat Pump - 4B South Switchover Temp -4°C (24.8°F) | Min. HSPF2 Region V: 6.6 Min. SEER: 15.2 Min. Heating Rated Capacity at 8.3°C (47°F) Btu/hr: 12,000 Min. COP @ Max capacity 12.5°F (-15 °C): 1.8 Min Capacity maintenance (max -15°C (5°F))/Rated 8.3°C (47°F)), 70% | New A/C with Existing Furnace | New AC and existing furnace or new AC and new furnace. A/C unit COP 2.72, Furnace AFUE 90% or Furnace AFUE 95% |  | kBtu/hr | TRM Version 10.0 | 2026-03-19 | 0 | 1192 | 0 | -4026 | 0 | 0 | 0 | 2378 | 16 | Direct Install | Not Yet Available | 1 | 1
RES-CCASHP-SH-312-01 | Current | New in TRM Version 10.0 | Residential | Cold Climate Air Source Heat Pump | No electrical panel upgrade, with Central A/C | Natural Replacement | space heating | Cold Climate Air Source Heat Pump - 4B South Switchover Temp -3°C (26.6°F) | Min. HSPF2 Region V: 6.6 Min. SEER: 15.2 Min. Heating Rated Capacity at 8.3°C (47°F) Btu/hr: 12,000 Min. COP @ Max capacity 12.5°F (-15 °C): 1.8 Min Capacity maintenance (max -15°C (5°F))/Rated 8.3°C (47°F)), 70% | New A/C with Existing Furnace | New AC and existing furnace or new AC and new furnace. A/C unit COP 2.72, Furnace AFUE 90% or Furnace AFUE 95% |  | kBtu/hr | TRM Version 10.0 | 2026-03-19 | 0 | 1090 | 0 | -3643 | 0 | 0 | 0 | 1136 | 16 | Direct Install | Not Yet Available | 1 | 1
RES-CCASHP-SH-313-01 | Current | New in TRM Version 10.0 | Residential | Cold Climate Air Source Heat Pump | Electrical panel upgrade required, with Central A/C | Natural Replacement | space heating | Cold Climate Air Source Heat Pump - 4B South Switchover Temp -3°C (26.6°F) | Min. HSPF2 Region V: 6.6 Min. SEER: 15.2 Min. Heating Rated Capacity at 8.3°C (47°F) Btu/hr: 12,000 Min. COP @ Max capacity 12.5°F (-15 °C): 1.8 Min Capacity maintenance (max -15°C (5°F))/Rated 8.3°C (47°F)), 70% | New A/C with Existing Furnace | New AC and existing furnace or new AC and new furnace. A/C unit COP 2.72, Furnace AFUE 90% or Furnace AFUE 95% |  | kBtu/hr | TRM Version 10.0 | 2026-03-19 | 0 | 1090 | 0 | -3643 | 0 | 0 | 0 | 2378 | 16 | Direct Install | Not Yet Available | 1 | 1
RES-CCASHP-SH-314-01 | Current | New in TRM Version 10.0 | Residential | Cold Climate Air Source Heat Pump | No electrical panel upgrade, with Central A/C | Natural Replacement | space heating | Cold Climate Air Source Heat Pump - 4B South Switchover Temp -2°C (28.4°F) | Min. HSPF2 Region V: 6.6 Min. SEER: 15.2 Min. Heating Rated Capacity at 8.3°C (47°F) Btu/hr: 12,000 Min. COP @ Max capacity 12.5°F (-15 °C): 1.8 Min Capacity maintenance (max -15°C (5°F))/Rated 8.3°C (47°F)), 70% | New A/C with Existing Furnace | New AC and existing furnace or new AC and new furnace. A/C unit COP 2.72, Furnace AFUE 90% or Furnace AFUE 95% |  | kBtu/hr | TRM Version 10.0 | 2026-03-19 | 0 | 985 | 0 | -3260 | 0 | 0 | 0 | 1136 | 16 | Direct Install | Not Yet Available | 1 | 1
RES-CCASHP-SH-315-01 | Current | New in TRM Version 10.0 | Residential | Cold Climate Air Source Heat Pump | Electrical panel upgrade required, with Central A/C | Natural Replacement | space heating | Cold Climate Air Source Heat Pump - 4B South Switchover Temp -2°C (28.4°F) | Min. HSPF2 Region V: 6.6 Min. SEER: 15.2 Min. Heating Rated Capacity at 8.3°C (47°F) Btu/hr: 12,000 Min. COP @ Max capacity 12.5°F (-15 °C): 1.8 Min Capacity maintenance (max -15°C (5°F))/Rated 8.3°C (47°F)), 70% | New A/C with Existing Furnace | New AC and existing furnace or new AC and new furnace. A/C unit COP 2.72, Furnace AFUE 90% or Furnace AFUE 95% |  | kBtu/hr | TRM Version 10.0 | 2026-03-19 | 0 | 985 | 0 | -3260 | 0 | 0 | 0 | 2378 | 16 | Direct Install | Not Yet Available | 1 | 1
RES-CCASHP-SH-316-01 | Current | New in TRM Version 10.0 | Residential | Cold Climate Air Source Heat Pump | No electrical panel upgrade, with Central A/C | Natural Replacement | space heating | Cold Climate Air Source Heat Pump - 4B South Switchover Temp -1°C (30.2°F) | Min. HSPF2 Region V: 6.6 Min. SEER: 15.2 Min. Heating Rated Capacity at 8.3°C (47°F) Btu/hr: 12,000 Min. COP @ Max capacity 12.5°F (-15 °C): 1.8 Min Capacity maintenance (max -15°C (5°F))/Rated 8.3°C (47°F)), 70% | New A/C with Existing Furnace | New AC and existing furnace or new AC and new furnace. A/C unit COP 2.72, Furnace AFUE 90% or Furnace AFUE 95% |  | kBtu/hr | TRM Version 10.0 | 2026-03-19 | 0 | 864 | 0 | -2823 | 0 | 0 | 0 | 1136 | 16 | Direct Install | Not Yet Available | 1 | 1
RES-CCASHP-SH-317-01 | Current | New in TRM Version 10.0 | Residential | Cold Climate Air Source Heat Pump | Electrical panel upgrade required, with Central A/C | Natural Replacement | space heating | Cold Climate Air Source Heat Pump - 4B South Switchover Temp -1°C (30.2°F) | Min. HSPF2 Region V: 6.6 Min. SEER: 15.2 Min. Heating Rated Capacity at 8.3°C (47°F) Btu/hr: 12,000 Min. COP @ Max capacity 12.5°F (-15 °C): 1.8 Min Capacity maintenance (max -15°C (5°F))/Rated 8.3°C (47°F)), 70% | New A/C with Existing Furnace | New AC and existing furnace or new AC and new furnace. A/C unit COP 2.72, Furnace AFUE 90% or Furnace AFUE 95% |  | kBtu/hr | TRM Version 10.0 | 2026-03-19 | 0 | 864 | 0 | -2823 | 0 | 0 | 0 | 2378 | 16 | Direct Install | Not Yet Available | 1 | 1
RES-CCASHP-SH-318-01 | Current | New in TRM Version 10.0 | Residential | Cold Climate Air Source Heat Pump | No electrical panel upgrade, with Central A/C | Natural Replacement | space heating | Cold Climate Air Source Heat Pump - 4B South Switchover Temp 0°C (32°F) | Min. HSPF2 Region V: 6.6 Min. SEER: 15.2 Min. Heating Rated Capacity at 8.3°C (47°F) Btu/hr: 12,000 Min. COP @ Max capacity 12.5°F (-15 °C): 1.8 Min Capacity maintenance (max -15°C (5°F))/Rated 8.3°C (47°F)), 70% | New A/C with Existing Furnace | New AC and existing furnace or new AC and new furnace. A/C unit COP 2.72, Furnace AFUE 90% or Furnace AFUE 95% |  | kBtu/hr | TRM Version 10.0 | 2026-03-19 | 0 | 742 | 0 | -2389 | 0 | 0 | 0 | 1136 | 16 | Direct Install | Not Yet Available | 1 | 1
RES-CCASHP-SH-319-01 | Current | New in TRM Version 10.0 | Residential | Cold Climate Air Source Heat Pump | Electrical panel upgrade required, with Central A/C | Natural Replacement | space heating | Cold Climate Air Source Heat Pump - 4B South Switchover Temp 0°C (32°F) | Min. HSPF2 Region V: 6.6 Min. SEER: 15.2 Min. Heating Rated Capacity at 8.3°C (47°F) Btu/hr: 12,000 Min. COP @ Max capacity 12.5°F (-15 °C): 1.8 Min Capacity maintenance (max -15°C (5°F))/Rated 8.3°C (47°F)), 70% | New A/C with Existing Furnace | New AC and existing furnace or new AC and new furnace. A/C unit COP 2.72, Furnace AFUE 90% or Furnace AFUE 95% |  | kBtu/hr | TRM Version 10.0 | 2026-03-19 | 0 | 742 | 0 | -2389 | 0 | 0 | 0 | 2378 | 16 | Direct Install | Not Yet Available | 1 | 1
RES-CCASHP-SH-320-01 | Current | New in TRM Version 10.0 | Residential | Cold Climate Air Source Heat Pump | No electrical panel upgrade, with Central A/C | Natural Replacement | space heating | Cold Climate Air Source Heat Pump - 4B South Switchover Temp 1°C (33.8°F) | Min. HSPF2 Region V: 6.6 Min. SEER: 15.2 Min. Heating Rated Capacity at 8.3°C (47°F) Btu/hr: 12,000 Min. COP @ Max capacity 12.5°F (-15 °C): 1.8 Min Capacity maintenance (max -15°C (5°F))/Rated 8.3°C (47°F)), 70% | New A/C with Existing Furnace | New AC and existing furnace or new AC and new furnace. A/C unit COP 2.72, Furnace AFUE 90% or Furnace AFUE 95% |  | kBtu/hr | TRM Version 10.0 | 2026-03-19 | 0 | 645 | 0 | -2050 | 0 | 0 | 0 | 1136 | 16 | Direct Install | Not Yet Available | 1 | 1
RES-CCASHP-SH-321-01 | Current | New in TRM Version 10.0 | Residential | Cold Climate Air Source Heat Pump | Electrical panel upgrade required, with Central A/C | Natural Replacement | space heating | Cold Climate Air Source Heat Pump - 4B South Switchover Temp 1°C (33.8°F) | Min. HSPF2 Region V: 6.6 Min. SEER: 15.2 Min. Heating Rated Capacity at 8.3°C (47°F) Btu/hr: 12,000 Min. COP @ Max capacity 12.5°F (-15 °C): 1.8 Min Capacity maintenance (max -15°C (5°F))/Rated 8.3°C (47°F)), 70% | New A/C with Existing Furnace | New AC and existing furnace or new AC and new furnace. A/C unit COP 2.72, Furnace AFUE 90% or Furnace AFUE 95% |  | kBtu/hr | TRM Version 10.0 | 2026-03-19 | 0 | 645 | 0 | -2050 | 0 | 0 | 0 | 2378 | 16 | Direct Install | Not Yet Available | 1 | 1
RES-CCASHP-SH-322-01 | Current | New in TRM Version 10.0 | Residential | Cold Climate Air Source Heat Pump | No electrical panel upgrade, with Central A/C | Natural Replacement | space heating | Cold Climate Air Source Heat Pump - 4B South Switchover Temp 2°C (35.6°F) | Min. HSPF2 Region V: 6.6 Min. SEER: 15.2 Min. Heating Rated Capacity at 8.3°C (47°F) Btu/hr: 12,000 Min. COP @ Max capacity 12.5°F (-15 °C): 1.8 Min Capacity maintenance (max -15°C (5°F))/Rated 8.3°C (47°F)), 70% | New A/C with Existing Furnace | New AC and existing furnace or new AC and new furnace. A/C unit COP 2.72, Furnace AFUE 90% or Furnace AFUE 95% |  | kBtu/hr | TRM Version 10.0 | 2026-03-19 | 0 | 536 | 0 | -1672 | 0 | 0 | 0 | 1136 | 16 | Direct Install | Not Yet Available | 1 | 1
RES-CCASHP-SH-323-01 | Current | New in TRM Version 10.0 | Residential | Cold Climate Air Source Heat Pump | Electrical panel upgrade required, with Central A/C | Natural Replacement | space heating | Cold Climate Air Source Heat Pump - 4B South Switchover Temp 2°C (35.6°F) | Min. HSPF2 Region V: 6.6 Min. SEER: 15.2 Min. Heating Rated Capacity at 8.3°C (47°F) Btu/hr: 12,000 Min. COP @ Max capacity 12.5°F (-15 °C): 1.8 Min Capacity maintenance (max -15°C (5°F))/Rated 8.3°C (47°F)), 70% | New A/C with Existing Furnace | New AC and existing furnace or new AC and new furnace. A/C unit COP 2.72, Furnace AFUE 90% or Furnace AFUE 95% |  | kBtu/hr | TRM Version 10.0 | 2026-03-19 | 0 | 536 | 0 | -1672 | 0 | 0 | 0 | 2378 | 16 | Direct Install | Not Yet Available | 1 | 1
RES-CCASHP-SH-324-01 | Current | New in TRM Version 10.0 | Residential | Cold Climate Air Source Heat Pump | No electrical panel upgrade, with Central A/C | Natural Replacement | space heating | Cold Climate Air Source Heat Pump - 4B South Switchover Temp 3°C (37.4°F) | Min. HSPF2 Region V: 6.6 Min. SEER: 15.2 Min. Heating Rated Capacity at 8.3°C (47°F) Btu/hr: 12,000 Min. COP @ Max capacity 12.5°F (-15 °C): 1.8 Min Capacity maintenance (max -15°C (5°F))/Rated 8.3°C (47°F)), 70% | New A/C with Existing Furnace | New AC and existing furnace or new AC and new furnace. A/C unit COP 2.72, Furnace AFUE 90% or Furnace AFUE 95% |  | kBtu/hr | TRM Version 10.0 | 2026-03-19 | 0 | 420 | 0 | -1276 | 0 | 0 | 0 | 1136 | 16 | Direct Install | Not Yet Available | 1 | 1
RES-CCASHP-SH-325-01 | Current | New in TRM Version 10.0 | Residential | Cold Climate Air Source Heat Pump | Electrical panel upgrade required, with Central A/C | Natural Replacement | space heating | Cold Climate Air Source Heat Pump - 4B South Switchover Temp 3°C (37.4°F) | Min. HSPF2 Region V: 6.6 Min. SEER: 15.2 Min. Heating Rated Capacity at 8.3°C (47°F) Btu/hr: 12,000 Min. COP @ Max capacity 12.5°F (-15 °C): 1.8 Min Capacity maintenance (max -15°C (5°F))/Rated 8.3°C (47°F)), 70% | New A/C with Existing Furnace | New AC and existing furnace or new AC and new furnace. A/C unit COP 2.72, Furnace AFUE 90% or Furnace AFUE 95% |  | kBtu/hr | TRM Version 10.0 | 2026-03-19 | 0 | 420 | 0 | -1276 | 0 | 0 | 0 | 2378 | 16 | Direct Install | Not Yet Available | 1 | 1
RES-CCASHP-SH-326-01 | Current | New in TRM Version 10.0 | Residential | Cold Climate Air Source Heat Pump | No electrical panel upgrade, with Central A/C | Natural Replacement | space heating | Cold Climate Air Source Heat Pump - 4B South Switchover Temp 4°C (39.2°F) | Min. HSPF2 Region V: 6.6 Min. SEER: 15.2 Min. Heating Rated Capacity at 8.3°C (47°F) Btu/hr: 12,000 Min. COP @ Max capacity 12.5°F (-15 °C): 1.8 Min Capacity maintenance (max -15°C (5°F))/Rated 8.3°C (47°F)), 70% | New A/C with Existing Furnace | New AC and existing furnace or new AC and new furnace. A/C unit COP 2.72, Furnace AFUE 90% or Furnace AFUE 95% |  | kBtu/hr | TRM Version 10.0 | 2026-03-19 | 0 | 322 | 0 | -941 | 0 | 0 | 0 | 1136 | 16 | Direct Install | Not Yet Available | 1 | 1
RES-CCASHP-SH-327-01 | Current | New in TRM Version 10.0 | Residential | Cold Climate Air Source Heat Pump | Electrical panel upgrade required, with Central A/C | Natural Replacement | space heating | Cold Climate Air Source Heat Pump - 4B South Switchover Temp 4°C (39.2°F) | Min. HSPF2 Region V: 6.6 Min. SEER: 15.2 Min. Heating Rated Capacity at 8.3°C (47°F) Btu/hr: 12,000 Min. COP @ Max capacity 12.5°F (-15 °C): 1.8 Min Capacity maintenance (max -15°C (5°F))/Rated 8.3°C (47°F)), 70% | New A/C with Existing Furnace | New AC and existing furnace or new AC and new furnace. A/C unit COP 2.72, Furnace AFUE 90% or Furnace AFUE 95% |  | kBtu/hr | TRM Version 10.0 | 2026-03-19 | 0 | 322 | 0 | -941 | 0 | 0 | 0 | 2378 | 16 | Direct Install | Not Yet Available | 1 | 1
RES-CCASHP-SH-328-01 | Current | New in TRM Version 10.0 | Residential | Cold Climate Air Source Heat Pump | No electrical panel upgrade, with Central A/C | Natural Replacement | space heating | Cold Climate Air Source Heat Pump - 4B South Switchover Temp 5°C (41.0°F) | Min. HSPF2 Region V: 6.6 Min. SEER: 15.2 Min. Heating Rated Capacity at 8.3°C (47°F) Btu/hr: 12,000 Min. COP @ Max capacity 12.5°F (-15 °C): 1.8 Min Capacity maintenance (max -15°C (5°F))/Rated 8.3°C (47°F)), 70% | New A/C with Existing Furnace | New AC and existing furnace or new AC and new furnace. A/C unit COP 2.72, Furnace AFUE 90% or Furnace AFUE 95% |  | kBtu/hr | TRM Version 10.0 | 2026-03-19 | 0 | 247 | 0 | -685 | 0 | 0 | 0 | 1136 | 16 | Direct Install | Not Yet Available | 1 | 1
RES-CCASHP-SH-329-01 | Current | New in TRM Version 10.0 | Residential | Cold Climate Air Source Heat Pump | Electrical panel upgrade required, with Central A/C | Natural Replacement | space heating | Cold Climate Air Source Heat Pump - 4B South Switchover Temp 5°C (41.0°F) | Min. HSPF2 Region V: 6.6 Min. SEER: 15.2 Min. Heating Rated Capacity at 8.3°C (47°F) Btu/hr: 12,000 Min. COP @ Max capacity 12.5°F (-15 °C): 1.8 Min Capacity maintenance (max -15°C (5°F))/Rated 8.3°C (47°F)), 70% | New A/C with Existing Furnace | New AC and existing furnace or new AC and new furnace. A/C unit COP 2.72, Furnace AFUE 90% or Furnace AFUE 95% |  | kBtu/hr | TRM Version 10.0 | 2026-03-19 | 0 | 247 | 0 | -685 | 0 | 0 | 0 | 2378 | 16 | Direct Install | Not Yet Available | 1 | 1
RES-CCASHP-SH-330-01 | Current | New in TRM Version 10.0 | Residential | Cold Climate Air Source Heat Pump | No electrical panel upgrade, with Central A/C | Natural Replacement | space heating | Cold Climate Air Source Heat Pump - 4B South Switchover Temp 6°C (42.8°F) | Min. HSPF2 Region V: 6.6 Min. SEER: 15.2 Min. Heating Rated Capacity at 8.3°C (47°F) Btu/hr: 12,000 Min. COP @ Max capacity 12.5°F (-15 °C): 1.8 Min Capacity maintenance (max -15°C (5°F))/Rated 8.3°C (47°F)), 70% | New A/C with Existing Furnace | New AC and existing furnace or new AC and new furnace. A/C unit COP 2.72, Furnace AFUE 90% or Furnace AFUE 95% |  | kBtu/hr | TRM Version 10.0 | 2026-03-19 | 0 | 181 | 0 | -456 | 0 | 0 | 0 | 1136 | 16 | Direct Install | Not Yet Available | 1 | 1
RES-CCASHP-SH-331-01 | Current | New in TRM Version 10.0 | Residential | Cold Climate Air Source Heat Pump | Electrical panel upgrade required, with Central A/C | Natural Replacement | space heating | Cold Climate Air Source Heat Pump - 4B South Switchover Temp 6°C (42.8°F) | Min. HSPF2 Region V: 6.6 Min. SEER: 15.2 Min. Heating Rated Capacity at 8.3°C (47°F) Btu/hr: 12,000 Min. COP @ Max capacity 12.5°F (-15 °C): 1.8 Min Capacity maintenance (max -15°C (5°F))/Rated 8.3°C (47°F)), 70% | New A/C with Existing Furnace | New AC and existing furnace or new AC and new furnace. A/C unit COP 2.72, Furnace AFUE 90% or Furnace AFUE 95% |  | kBtu/hr | TRM Version 10.0 | 2026-03-19 | 0 | 181 | 0 | -456 | 0 | 0 | 0 | 2378 | 16 | Direct Install | Not Yet Available | 1 | 1
RES-CCASHP-SH-332-01 | Current | New in TRM Version 10.0 | Residential | Cold Climate Air Source Heat Pump | No electrical panel upgrade, with Central A/C | Natural Replacement | space heating | Cold Climate Air Source Heat Pump - 4B South Switchover Temp 7°C (44.6°F) | Min. HSPF2 Region V: 6.6 Min. SEER: 15.2 Min. Heating Rated Capacity at 8.3°C (47°F) Btu/hr: 12,000 Min. COP @ Max capacity 12.5°F (-15 °C): 1.8 Min Capacity maintenance (max -15°C (5°F))/Rated 8.3°C (47°F)), 70% | New A/C with Existing Furnace | New AC and existing furnace or new AC and new furnace. A/C unit COP 2.72, Furnace AFUE 90% or Furnace AFUE 95% |  | kBtu/hr | TRM Version 10.0 | 2026-03-19 | 0 | 128 | 0 | -273 | 0 | 0 | 0 | 1136 | 16 | Direct Install | Not Yet Available | 1 | 1
RES-CCASHP-SH-333-01 | Current | New in TRM Version 10.0 | Residential | Cold Climate Air Source Heat Pump | Electrical panel upgrade required, with Central A/C | Natural Replacement | space heating | Cold Climate Air Source Heat Pump - 4B South Switchover Temp 7°C (44.6°F) | Min. HSPF2 Region V: 6.6 Min. SEER: 15.2 Min. Heating Rated Capacity at 8.3°C (47°F) Btu/hr: 12,000 Min. COP @ Max capacity 12.5°F (-15 °C): 1.8 Min Capacity maintenance (max -15°C (5°F))/Rated 8.3°C (47°F)), 70% | New A/C with Existing Furnace | New AC and existing furnace or new AC and new furnace. A/C unit COP 2.72, Furnace AFUE 90% or Furnace AFUE 95% |  | kBtu/hr | TRM Version 10.0 | 2026-03-19 | 0 | 128 | 0 | -273 | 0 | 0 | 0 | 2378 | 16 | Direct Install | Not Yet Available | 1 | 1
RES-CCASHP-SH-334-01 | Current | New in TRM Version 10.0 | Residential | Cold Climate Air Source Heat Pump | No electrical panel upgrade, with Central A/C | Natural Replacement | space heating | Cold Climate Air Source Heat Pump - 4B South Switchover Temp 8°C (46.4°F) | Min. HSPF2 Region V: 6.6 Min. SEER: 15.2 Min. Heating Rated Capacity at 8.3°C (47°F) Btu/hr: 12,000 Min. COP @ Max capacity 12.5°F (-15 °C): 1.8 Min Capacity maintenance (max -15°C (5°F))/Rated 8.3°C (47°F)), 70% | New A/C with Existing Furnace | New AC and existing furnace or new AC and new furnace. A/C unit COP 2.72, Furnace AFUE 90% or Furnace AFUE 95% |  | kBtu/hr | TRM Version 10.0 | 2026-03-19 | 0 | 73 | 0 | -85 | 0 | 0 | 0 | 1136 | 16 | Direct Install | Not Yet Available | 1 | 1
RES-CCASHP-SH-335-01 | Current | New in TRM Version 10.0 | Residential | Cold Climate Air Source Heat Pump | Electrical panel upgrade required, with Central A/C | Natural Replacement | space heating | Cold Climate Air Source Heat Pump - 4B South Switchover Temp 8°C (46.4°F) | Min. HSPF2 Region V: 6.6 Min. SEER: 15.2 Min. Heating Rated Capacity at 8.3°C (47°F) Btu/hr: 12,000 Min. COP @ Max capacity 12.5°F (-15 °C): 1.8 Min Capacity maintenance (max -15°C (5°F))/Rated 8.3°C (47°F)), 70% | New A/C with Existing Furnace | New AC and existing furnace or new AC and new furnace. A/C unit COP 2.72, Furnace AFUE 90% or Furnace AFUE 95% |  | kBtu/hr | TRM Version 10.0 | 2026-03-19 | 0 | 73 | 0 | -85 | 0 | 0 | 0 | 2378 | 16 | Direct Install | Not Yet Available | 1 | 1
RES-CCASHP-SH-336-01 | Current | New in TRM Version 10.0 | Residential | Cold Climate Air Source Heat Pump | No electrical panel upgrade, with Central A/C | Natural Replacement | space heating | Cold Climate Air Source Heat Pump - 4B South Switchover Temp 9°C (48.2°F) | Min. HSPF2 Region V: 6.6 Min. SEER: 15.2 Min. Heating Rated Capacity at 8.3°C (47°F) Btu/hr: 12,000 Min. COP @ Max capacity 12.5°F (-15 °C): 1.8 Min Capacity maintenance (max -15°C (5°F))/Rated 8.3°C (47°F)), 70% | New A/C with Existing Furnace | New AC and existing furnace or new AC and new furnace. A/C unit COP 2.72, Furnace AFUE 90% or Furnace AFUE 95% |  | kBtu/hr | TRM Version 10.0 | 2026-03-19 | 0 | 41 | 0 | 28 | 0 | 0 | 0 | 1136 | 16 | Direct Install | Not Yet Available | 1 | 1
RES-CCASHP-SH-337-01 | Current | New in TRM Version 10.0 | Residential | Cold Climate Air Source Heat Pump | Electrical panel upgrade required, with Central A/C | Natural Replacement | space heating | Cold Climate Air Source Heat Pump - 4B South Switchover Temp 9°C (48.2°F) | Min. HSPF2 Region V: 6.6 Min. SEER: 15.2 Min. Heating Rated Capacity at 8.3°C (47°F) Btu/hr: 12,000 Min. COP @ Max capacity 12.5°F (-15 °C): 1.8 Min Capacity maintenance (max -15°C (5°F))/Rated 8.3°C (47°F)), 70% | New A/C with Existing Furnace | New AC and existing furnace or new AC and new furnace. A/C unit COP 2.72, Furnace AFUE 90% or Furnace AFUE 95% |  | kBtu/hr | TRM Version 10.0 | 2026-03-19 | 0 | 41 | 0 | 28 | 0 | 0 | 0 | 2378 | 16 | Direct Install | Not Yet Available | 1 | 1
RES-CCASHP-SH-338-01 | Current | New in TRM Version 10.0 | Residential | Cold Climate Air Source Heat Pump | No electrical panel upgrade, with Central A/C | Natural Replacement | space heating | Cold Climate Air Source Heat Pump - 4B South Switchover Temp 10°C (50.0°F) | Min. HSPF2 Region V: 6.6 Min. SEER: 15.2 Min. Heating Rated Capacity at 8.3°C (47°F) Btu/hr: 12,000 Min. COP @ Max capacity 12.5°F (-15 °C): 1.8 Min Capacity maintenance (max -15°C (5°F))/Rated 8.3°C (47°F)), 70% | New A/C with Existing Furnace | New AC and existing furnace or new AC and new furnace. A/C unit COP 2.72, Furnace AFUE 90% or Furnace AFUE 95% |  | kBtu/hr | TRM Version 10.0 | 2026-03-19 | 0 | 24 | 0 | 91 | 0 | 0 | 0 | 1136 | 16 | Direct Install | Not Yet Available | 1 | 1
RES-CCASHP-SH-339-01 | Current | New in TRM Version 10.0 | Residential | Cold Climate Air Source Heat Pump | Electrical panel upgrade required, with Central A/C | Natural Replacement | space heating | Cold Climate Air Source Heat Pump - 4B South Switchover Temp 10°C (50.0°F) | Min. HSPF2 Region V: 6.6 Min. SEER: 15.2 Min. Heating Rated Capacity at 8.3°C (47°F) Btu/hr: 12,000 Min. COP @ Max capacity 12.5°F (-15 °C): 1.8 Min Capacity maintenance (max -15°C (5°F))/Rated 8.3°C (47°F)), 70% | New A/C with Existing Furnace | New AC and existing furnace or new AC and new furnace. A/C unit COP 2.72, Furnace AFUE 90% or Furnace AFUE 95% |  | kBtu/hr | TRM Version 10.0 | 2026-03-19 | 0 | 24 | 0 | 91 | 0 | 0 | 0 | 2378 | 16 | Direct Install | Not Yet Available | 1 | 1
RES-CCASHP-SH-340-01 | Current | New in TRM Version 10.0 | Residential | Cold Climate Air Source Heat Pump | No electrical panel upgrade, with Central A/C | Natural Replacement | space heating | Cold Climate Air Source Heat Pump - 4C South Automatic Switchover | Min. HSPF2 Region V: 6.6 Min. SEER: 15.2 Min. Heating Rated Capacity at 8.3°C (47°F) Btu/hr: 12,000 Min. COP @ Max capacity 12.5°F (-15 °C): 1.8 Min Capacity maintenance (max -15°C (5°F))/Rated 8.3°C (47°F)), 70% | Existing/no AC or New A/C with New Furnace or Replacing heating and cooling | Add or replace existing A/C unit with new one with existing furnace. A/C unit COP 2.72 Furnace AFUE 90% / replace heating and cooling, A/C Unit 2.72 Furnace AFUE 95% |  | kBtu/hr | TRM Version 10.0 | 2026-03-19 | 0 | 1594 | 0 | -5727 | 0 | 0 | 0 | 1888 | 16 | Direct Install | Not Yet Available | 1 | 1
RES-CCASHP-SH-341-01 | Current | New in TRM Version 10.0 | Residential | Cold Climate Air Source Heat Pump | Electrical panel upgrade required, with Central A/C | Natural Replacement | space heating | Cold Climate Air Source Heat Pump - 4C South Automatic Switchover | Min. HSPF2 Region V: 6.6 Min. SEER: 15.2 Min. Heating Rated Capacity at 8.3°C (47°F) Btu/hr: 12,000 Min. COP @ Max capacity 12.5°F (-15 °C): 1.8 Min Capacity maintenance (max -15°C (5°F))/Rated 8.3°C (47°F)), 70% | Existing/no AC or New A/C with New Furnace or Replacing heating and cooling | Add or replace existing A/C unit with new one with existing furnace. A/C unit COP 2.72 Furnace AFUE 90% / replace heating and cooling, A/C Unit 2.72 Furnace AFUE 95% |  | kBtu/hr | TRM Version 10.0 | 2026-03-19 | 0 | 1594 | 0 | -5727 | 0 | 0 | 0 | 3129 | 16 | Direct Install | Not Yet Available | 1 | 1
RES-CCASHP-SH-342-01 | Current | New in TRM Version 10.0 | Residential | Cold Climate Air Source Heat Pump | No electrical panel upgrade, with Central A/C | Natural Replacement | space heating | Cold Climate Air Source Heat Pump - 4C South Switchover Temp -8.3°C (17°F) | Min. HSPF2 Region V: 6.6 Min. SEER: 15.2 Min. Heating Rated Capacity at 8.3°C (47°F) Btu/hr: 12,000 Min. COP @ Max capacity 12.5°F (-15 °C): 1.8 Min Capacity maintenance (max -15°C (5°F))/Rated 8.3°C (47°F)), 70% | Existing/no AC or New A/C with New Furnace or Replacing heating and cooling | Add or replace existing A/C unit with new one with existing furnace. A/C unit COP 2.72 Furnace AFUE 90% / replace heating and cooling, A/C Unit 2.72 Furnace AFUE 95% |  | kBtu/hr | TRM Version 10.0 | 2026-03-19 | 0 | 1531 | 0 | -5452 | 0 | 0 | 0 | 1888 | 16 | Direct Install | Not Yet Available | 1 | 1
RES-CCASHP-SH-343-01 | Current | New in TRM Version 10.0 | Residential | Cold Climate Air Source Heat Pump | Electrical panel upgrade required, with Central A/C | Natural Replacement | space heating | Cold Climate Air Source Heat Pump - 4C South Switchover Temp -8.3°C (17°F) | Min. HSPF2 Region V: 6.6 Min. SEER: 15.2 Min. Heating Rated Capacity at 8.3°C (47°F) Btu/hr: 12,000 Min. COP @ Max capacity 12.5°F (-15 °C): 1.8 Min Capacity maintenance (max -15°C (5°F))/Rated 8.3°C (47°F)), 70% | Existing/no AC or New A/C with New Furnace or Replacing heating and cooling | Add or replace existing A/C unit with new one with existing furnace. A/C unit COP 2.72 Furnace AFUE 90% / replace heating and cooling, A/C Unit 2.72 Furnace AFUE 95% |  | kBtu/hr | TRM Version 10.0 | 2026-03-19 | 0 | 1531 | 0 | -5452 | 0 | 0 | 0 | 3129 | 16 | Direct Install | Not Yet Available | 1 | 1
RES-CCASHP-SH-344-01 | Current | New in TRM Version 10.0 | Residential | Cold Climate Air Source Heat Pump | No electrical panel upgrade, with Central A/C | Natural Replacement | space heating | Cold Climate Air Source Heat Pump - 4C South Switchover Temp -7°C (19.4°F) | Min. HSPF2 Region V: 6.6 Min. SEER: 15.2 Min. Heating Rated Capacity at 8.3°C (47°F) Btu/hr: 12,000 Min. COP @ Max capacity 12.5°F (-15 °C): 1.8 Min Capacity maintenance (max -15°C (5°F))/Rated 8.3°C (47°F)), 70% | Existing/no AC or New A/C with New Furnace or Replacing heating and cooling | Add or replace existing A/C unit with new one with existing furnace. A/C unit COP 2.72 Furnace AFUE 90% / replace heating and cooling, A/C Unit 2.72 Furnace AFUE 95% |  | kBtu/hr | TRM Version 10.0 | 2026-03-19 | 0 | 1487 | 0 | -5271 | 0 | 0 | 0 | 1888 | 16 | Direct Install | Not Yet Available | 1 | 1
RES-CCASHP-SH-345-01 | Current | New in TRM Version 10.0 | Residential | Cold Climate Air Source Heat Pump | Electrical panel upgrade required, with Central A/C | Natural Replacement | space heating | Cold Climate Air Source Heat Pump - 4C South Switchover Temp -7°C (19.4°F) | Min. HSPF2 Region V: 6.6 Min. SEER: 15.2 Min. Heating Rated Capacity at 8.3°C (47°F) Btu/hr: 12,000 Min. COP @ Max capacity 12.5°F (-15 °C): 1.8 Min Capacity maintenance (max -15°C (5°F))/Rated 8.3°C (47°F)), 70% | Existing/no AC or New A/C with New Furnace or Replacing heating and cooling | Add or replace existing A/C unit with new one with existing furnace. A/C unit COP 2.72 Furnace AFUE 90% / replace heating and cooling, A/C Unit 2.72 Furnace AFUE 95% |  | kBtu/hr | TRM Version 10.0 | 2026-03-19 | 0 | 1487 | 0 | -5271 | 0 | 0 | 0 | 3129 | 16 | Direct Install | Not Yet Available | 1 | 1
RES-CCASHP-SH-346-01 | Current | New in TRM Version 10.0 | Residential | Cold Climate Air Source Heat Pump | No electrical panel upgrade, with Central A/C | Natural Replacement | space heating | Cold Climate Air Source Heat Pump - 4C South Switchover Temp -6°C (21.2°F) | Min. HSPF2 Region V: 6.6 Min. SEER: 15.2 Min. Heating Rated Capacity at 8.3°C (47°F) Btu/hr: 12,000 Min. COP @ Max capacity 12.5°F (-15 °C): 1.8 Min Capacity maintenance (max -15°C (5°F))/Rated 8.3°C (47°F)), 70% | Existing/no AC or New A/C with New Furnace or Replacing heating and cooling | Add or replace existing A/C unit with new one with existing furnace. A/C unit COP 2.72 Furnace AFUE 90% / replace heating and cooling, A/C Unit 2.72 Furnace AFUE 95% |  | kBtu/hr | TRM Version 10.0 | 2026-03-19 | 0 | 1430 | 0 | -5044 | 0 | 0 | 0 | 1888 | 16 | Direct Install | Not Yet Available | 1 | 1
RES-CCASHP-SH-347-01 | Current | New in TRM Version 10.0 | Residential | Cold Climate Air Source Heat Pump | Electrical panel upgrade required, with Central A/C | Natural Replacement | space heating | Cold Climate Air Source Heat Pump - 4C South Switchover Temp -6°C (21.2°F) | Min. HSPF2 Region V: 6.6 Min. SEER: 15.2 Min. Heating Rated Capacity at 8.3°C (47°F) Btu/hr: 12,000 Min. COP @ Max capacity 12.5°F (-15 °C): 1.8 Min Capacity maintenance (max -15°C (5°F))/Rated 8.3°C (47°F)), 70% | Existing/no AC or New A/C with New Furnace or Replacing heating and cooling | Add or replace existing A/C unit with new one with existing furnace. A/C unit COP 2.72 Furnace AFUE 90% / replace heating and cooling, A/C Unit 2.72 Furnace AFUE 95% |  | kBtu/hr | TRM Version 10.0 | 2026-03-19 | 0 | 1430 | 0 | -5044 | 0 | 0 | 0 | 3129 | 16 | Direct Install | Not Yet Available | 1 | 1
RES-CCASHP-SH-348-01 | Current | New in TRM Version 10.0 | Residential | Cold Climate Air Source Heat Pump | No electrical panel upgrade, with Central A/C | Natural Replacement | space heating | Cold Climate Air Source Heat Pump - 4C South Switchover Temp -5°C (23.0°F) | Min. HSPF2 Region V: 6.6 Min. SEER: 15.2 Min. Heating Rated Capacity at 8.3°C (47°F) Btu/hr: 12,000 Min. COP @ Max capacity 12.5°F (-15 °C): 1.8 Min Capacity maintenance (max -15°C (5°F))/Rated 8.3°C (47°F)), 70% | Existing/no AC or New A/C with New Furnace or Replacing heating and cooling | Add or replace existing A/C unit with new one with existing furnace. A/C unit COP 2.72 Furnace AFUE 90% / replace heating and cooling, A/C Unit 2.72 Furnace AFUE 95% |  | kBtu/hr | TRM Version 10.0 | 2026-03-19 | 0 | 1328 | 0 | -4645 | 0 | 0 | 0 | 1888 | 16 | Direct Install | Not Yet Available | 1 | 1
RES-CCASHP-SH-349-01 | Current | New in TRM Version 10.0 | Residential | Cold Climate Air Source Heat Pump | Electrical panel upgrade required, with Central A/C | Natural Replacement | space heating | Cold Climate Air Source Heat Pump - 4C South Switchover Temp -5°C (23.0°F) | Min. HSPF2 Region V: 6.6 Min. SEER: 15.2 Min. Heating Rated Capacity at 8.3°C (47°F) Btu/hr: 12,000 Min. COP @ Max capacity 12.5°F (-15 °C): 1.8 Min Capacity maintenance (max -15°C (5°F))/Rated 8.3°C (47°F)), 70% | Existing/no AC or New A/C with New Furnace or Replacing heating and cooling | Add or replace existing A/C unit with new one with existing furnace. A/C unit COP 2.72 Furnace AFUE 90% / replace heating and cooling, A/C Unit 2.72 Furnace AFUE 95% |  | kBtu/hr | TRM Version 10.0 | 2026-03-19 | 0 | 1328 | 0 | -4645 | 0 | 0 | 0 | 3129 | 16 | Direct Install | Not Yet Available | 1 | 1
RES-CCASHP-SH-350-01 | Current | New in TRM Version 10.0 | Residential | Cold Climate Air Source Heat Pump | No electrical panel upgrade, with Central A/C | Natural Replacement | space heating | Cold Climate Air Source Heat Pump - 4C South Switchover Temp -4°C (24.8°F) | Min. HSPF2 Region V: 6.6 Min. SEER: 15.2 Min. Heating Rated Capacity at 8.3°C (47°F) Btu/hr: 12,000 Min. COP @ Max capacity 12.5°F (-15 °C): 1.8 Min Capacity maintenance (max -15°C (5°F))/Rated 8.3°C (47°F)), 70% | Existing/no AC or New A/C with New Furnace or Replacing heating and cooling | Add or replace existing A/C unit with new one with existing furnace. A/C unit COP 2.72 Furnace AFUE 90% / replace heating and cooling, A/C Unit 2.72 Furnace AFUE 95% |  | kBtu/hr | TRM Version 10.0 | 2026-03-19 | 0 | 1220 | 0 | -4233 | 0 | 0 | 0 | 1888 | 16 | Direct Install | Not Yet Available | 1 | 1
RES-CCASHP-SH-351-01 | Current | New in TRM Version 10.0 | Residential | Cold Climate Air Source Heat Pump | Electrical panel upgrade required, with Central A/C | Natural Replacement | space heating | Cold Climate Air Source Heat Pump - 4C South Switchover Temp -4°C (24.8°F) | Min. HSPF2 Region V: 6.6 Min. SEER: 15.2 Min. Heating Rated Capacity at 8.3°C (47°F) Btu/hr: 12,000 Min. COP @ Max capacity 12.5°F (-15 °C): 1.8 Min Capacity maintenance (max -15°C (5°F))/Rated 8.3°C (47°F)), 70% | Existing/no AC or New A/C with New Furnace or Replacing heating and cooling | Add or replace existing A/C unit with new one with existing furnace. A/C unit COP 2.72 Furnace AFUE 90% / replace heating and cooling, A/C Unit 2.72 Furnace AFUE 95% |  | kBtu/hr | TRM Version 10.0 | 2026-03-19 | 0 | 1220 | 0 | -4233 | 0 | 0 | 0 | 3129 | 16 | Direct Install | Not Yet Available | 1 | 1
RES-CCASHP-SH-352-01 | Current | New in TRM Version 10.0 | Residential | Cold Climate Air Source Heat Pump | No electrical panel upgrade, with Central A/C | Natural Replacement | space heating | Cold Climate Air Source Heat Pump - 4C South Switchover Temp -3°C (26.6°F) | Min. HSPF2 Region V: 6.6 Min. SEER: 15.2 Min. Heating Rated Capacity at 8.3°C (47°F) Btu/hr: 12,000 Min. COP @ Max capacity 12.5°F (-15 °C): 1.8 Min Capacity maintenance (max -15°C (5°F))/Rated 8.3°C (47°F)), 70% | Existing/no AC or New A/C with New Furnace or Replacing heating and cooling | Add or replace existing A/C unit with new one with existing furnace. A/C unit COP 2.72 Furnace AFUE 90% / replace heating and cooling, A/C Unit 2.72 Furnace AFUE 95% |  | kBtu/hr | TRM Version 10.0 | 2026-03-19 | 0 | 1111 | 0 | -3822 | 0 | 0 | 0 | 1888 | 16 | Direct Install | Not Yet Available | 1 | 1
RES-CCASHP-SH-353-01 | Current | New in TRM Version 10.0 | Residential | Cold Climate Air Source Heat Pump | Electrical panel upgrade required, with Central A/C | Natural Replacement | space heating | Cold Climate Air Source Heat Pump - 4C South Switchover Temp -3°C (26.6°F) | Min. HSPF2 Region V: 6.6 Min. SEER: 15.2 Min. Heating Rated Capacity at 8.3°C (47°F) Btu/hr: 12,000 Min. COP @ Max capacity 12.5°F (-15 °C): 1.8 Min Capacity maintenance (max -15°C (5°F))/Rated 8.3°C (47°F)), 70% | Existing/no AC or New A/C with New Furnace or Replacing heating and cooling | Add or replace existing A/C unit with new one with existing furnace. A/C unit COP 2.72 Furnace AFUE 90% / replace heating and cooling, A/C Unit 2.72 Furnace AFUE 95% |  | kBtu/hr | TRM Version 10.0 | 2026-03-19 | 0 | 1111 | 0 | -3822 | 0 | 0 | 0 | 3129 | 16 | Direct Install | Not Yet Available | 1 | 1
RES-CCASHP-SH-354-01 | Current | New in TRM Version 10.0 | Residential | Cold Climate Air Source Heat Pump | No electrical panel upgrade, with Central A/C | Natural Replacement | space heating | Cold Climate Air Source Heat Pump - 4C South Switchover Temp -2°C (28.4°F) | Min. HSPF2 Region V: 6.6 Min. SEER: 15.2 Min. Heating Rated Capacity at 8.3°C (47°F) Btu/hr: 12,000 Min. COP @ Max capacity 12.5°F (-15 °C): 1.8 Min Capacity maintenance (max -15°C (5°F))/Rated 8.3°C (47°F)), 70% | Existing/no AC or New A/C with New Furnace or Replacing heating and cooling | Add or replace existing A/C unit with new one with existing furnace. A/C unit COP 2.72 Furnace AFUE 90% / replace heating and cooling, A/C Unit 2.72 Furnace AFUE 95% |  | kBtu/hr | TRM Version 10.0 | 2026-03-19 | 0 | 1002 | 0 | -3422 | 0 | 0 | 0 | 1888 | 16 | Direct Install | Not Yet Available | 1 | 1
RES-CCASHP-SH-355-01 | Current | New in TRM Version 10.0 | Residential | Cold Climate Air Source Heat Pump | Electrical panel upgrade required, with Central A/C | Natural Replacement | space heating | Cold Climate Air Source Heat Pump - 4C South Switchover Temp -2°C (28.4°F) | Min. HSPF2 Region V: 6.6 Min. SEER: 15.2 Min. Heating Rated Capacity at 8.3°C (47°F) Btu/hr: 12,000 Min. COP @ Max capacity 12.5°F (-15 °C): 1.8 Min Capacity maintenance (max -15°C (5°F))/Rated 8.3°C (47°F)), 70% | Existing/no AC or New A/C with New Furnace or Replacing heating and cooling | Add or replace existing A/C unit with new one with existing furnace. A/C unit COP 2.72 Furnace AFUE 90% / replace heating and cooling, A/C Unit 2.72 Furnace AFUE 95% |  | kBtu/hr | TRM Version 10.0 | 2026-03-19 | 0 | 1002 | 0 | -3422 | 0 | 0 | 0 | 3129 | 16 | Direct Install | Not Yet Available | 1 | 1
RES-CCASHP-SH-356-01 | Current | New in TRM Version 10.0 | Residential | Cold Climate Air Source Heat Pump | No electrical panel upgrade, with Central A/C | Natural Replacement | space heating | Cold Climate Air Source Heat Pump - 4C South Switchover Temp -1°C (30.2°F) | Min. HSPF2 Region V: 6.6 Min. SEER: 15.2 Min. Heating Rated Capacity at 8.3°C (47°F) Btu/hr: 12,000 Min. COP @ Max capacity 12.5°F (-15 °C): 1.8 Min Capacity maintenance (max -15°C (5°F))/Rated 8.3°C (47°F)), 70% | Existing/no AC or New A/C with New Furnace or Replacing heating and cooling | Add or replace existing A/C unit with new one with existing furnace. A/C unit COP 2.72 Furnace AFUE 90% / replace heating and cooling, A/C Unit 2.72 Furnace AFUE 95% |  | kBtu/hr | TRM Version 10.0 | 2026-03-19 | 0 | 869 | 0 | -2939 | 0 | 0 | 0 | 1888 | 16 | Direct Install | Not Yet Available | 1 | 1
RES-CCASHP-SH-357-01 | Current | New in TRM Version 10.0 | Residential | Cold Climate Air Source Heat Pump | Electrical panel upgrade required, with Central A/C | Natural Replacement | space heating | Cold Climate Air Source Heat Pump - 4C South Switchover Temp -1°C (30.2°F) | Min. HSPF2 Region V: 6.6 Min. SEER: 15.2 Min. Heating Rated Capacity at 8.3°C (47°F) Btu/hr: 12,000 Min. COP @ Max capacity 12.5°F (-15 °C): 1.8 Min Capacity maintenance (max -15°C (5°F))/Rated 8.3°C (47°F)), 70% | Existing/no AC or New A/C with New Furnace or Replacing heating and cooling | Add or replace existing A/C unit with new one with existing furnace. A/C unit COP 2.72 Furnace AFUE 90% / replace heating and cooling, A/C Unit 2.72 Furnace AFUE 95% |  | kBtu/hr | TRM Version 10.0 | 2026-03-19 | 0 | 869 | 0 | -2939 | 0 | 0 | 0 | 3129 | 16 | Direct Install | Not Yet Available | 1 | 1
RES-CCASHP-SH-358-01 | Current | New in TRM Version 10.0 | Residential | Cold Climate Air Source Heat Pump | No electrical panel upgrade, with Central A/C | Natural Replacement | space heating | Cold Climate Air Source Heat Pump - 4C South Switchover Temp 0°C (32°F) | Min. HSPF2 Region V: 6.6 Min. SEER: 15.2 Min. Heating Rated Capacity at 8.3°C (47°F) Btu/hr: 12,000 Min. COP @ Max capacity 12.5°F (-15 °C): 1.8 Min Capacity maintenance (max -15°C (5°F))/Rated 8.3°C (47°F)), 70% | Existing/no AC or New A/C with New Furnace or Replacing heating and cooling | Add or replace existing A/C unit with new one with existing furnace. A/C unit COP 2.72 Furnace AFUE 90% / replace heating and cooling, A/C Unit 2.72 Furnace AFUE 95% |  | kBtu/hr | TRM Version 10.0 | 2026-03-19 | 0 | 739 | 0 | -2473 | 0 | 0 | 0 | 1888 | 16 | Direct Install | Not Yet Available | 1 | 1
RES-CCASHP-SH-359-01 | Current | New in TRM Version 10.0 | Residential | Cold Climate Air Source Heat Pump | Electrical panel upgrade required, with Central A/C | Natural Replacement | space heating | Cold Climate Air Source Heat Pump - 4C South Switchover Temp 0°C (32°F) | Min. HSPF2 Region V: 6.6 Min. SEER: 15.2 Min. Heating Rated Capacity at 8.3°C (47°F) Btu/hr: 12,000 Min. COP @ Max capacity 12.5°F (-15 °C): 1.8 Min Capacity maintenance (max -15°C (5°F))/Rated 8.3°C (47°F)), 70% | Existing/no AC or New A/C with New Furnace or Replacing heating and cooling | Add or replace existing A/C unit with new one with existing furnace. A/C unit COP 2.72 Furnace AFUE 90% / replace heating and cooling, A/C Unit 2.72 Furnace AFUE 95% |  | kBtu/hr | TRM Version 10.0 | 2026-03-19 | 0 | 739 | 0 | -2473 | 0 | 0 | 0 | 3129 | 16 | Direct Install | Not Yet Available | 1 | 1
RES-CCASHP-SH-360-01 | Current | New in TRM Version 10.0 | Residential | Cold Climate Air Source Heat Pump | No electrical panel upgrade, with Central A/C | Natural Replacement | space heating | Cold Climate Air Source Heat Pump - 4C South Switchover Temp 1°C (33.8°F) | Min. HSPF2 Region V: 6.6 Min. SEER: 15.2 Min. Heating Rated Capacity at 8.3°C (47°F) Btu/hr: 12,000 Min. COP @ Max capacity 12.5°F (-15 °C): 1.8 Min Capacity maintenance (max -15°C (5°F))/Rated 8.3°C (47°F)), 70% | Existing/no AC or New A/C with New Furnace or Replacing heating and cooling | Add or replace existing A/C unit with new one with existing furnace. A/C unit COP 2.72 Furnace AFUE 90% / replace heating and cooling, A/C Unit 2.72 Furnace AFUE 95% |  | kBtu/hr | TRM Version 10.0 | 2026-03-19 | 0 | 642 | 0 | -2129 | 0 | 0 | 0 | 1888 | 16 | Direct Install | Not Yet Available | 1 | 1
RES-CCASHP-SH-361-01 | Current | New in TRM Version 10.0 | Residential | Cold Climate Air Source Heat Pump | Electrical panel upgrade required, with Central A/C | Natural Replacement | space heating | Cold Climate Air Source Heat Pump - 4C South Switchover Temp 1°C (33.8°F) | Min. HSPF2 Region V: 6.6 Min. SEER: 15.2 Min. Heating Rated Capacity at 8.3°C (47°F) Btu/hr: 12,000 Min. COP @ Max capacity 12.5°F (-15 °C): 1.8 Min Capacity maintenance (max -15°C (5°F))/Rated 8.3°C (47°F)), 70% | Existing/no AC or New A/C with New Furnace or Replacing heating and cooling | Add or replace existing A/C unit with new one with existing furnace. A/C unit COP 2.72 Furnace AFUE 90% / replace heating and cooling, A/C Unit 2.72 Furnace AFUE 95% |  | kBtu/hr | TRM Version 10.0 | 2026-03-19 | 0 | 642 | 0 | -2129 | 0 | 0 | 0 | 3129 | 16 | Direct Install | Not Yet Available | 1 | 1
RES-CCASHP-SH-362-01 | Current | New in TRM Version 10.0 | Residential | Cold Climate Air Source Heat Pump | No electrical panel upgrade, with Central A/C | Natural Replacement | space heating | Cold Climate Air Source Heat Pump - 4C South Switchover Temp 2°C (35.6°F) | Min. HSPF2 Region V: 6.6 Min. SEER: 15.2 Min. Heating Rated Capacity at 8.3°C (47°F) Btu/hr: 12,000 Min. COP @ Max capacity 12.5°F (-15 °C): 1.8 Min Capacity maintenance (max -15°C (5°F))/Rated 8.3°C (47°F)), 70% | Existing/no AC or New A/C with New Furnace or Replacing heating and cooling | Add or replace existing A/C unit with new one with existing furnace. A/C unit COP 2.72 Furnace AFUE 90% / replace heating and cooling, A/C Unit 2.72 Furnace AFUE 95% |  | kBtu/hr | TRM Version 10.0 | 2026-03-19 | 0 | 531 | 0 | -1740 | 0 | 0 | 0 | 1888 | 16 | Direct Install | Not Yet Available | 1 | 1
RES-CCASHP-SH-363-01 | Current | New in TRM Version 10.0 | Residential | Cold Climate Air Source Heat Pump | Electrical panel upgrade required, with Central A/C | Natural Replacement | space heating | Cold Climate Air Source Heat Pump - 4C South Switchover Temp 2°C (35.6°F) | Min. HSPF2 Region V: 6.6 Min. SEER: 15.2 Min. Heating Rated Capacity at 8.3°C (47°F) Btu/hr: 12,000 Min. COP @ Max capacity 12.5°F (-15 °C): 1.8 Min Capacity maintenance (max -15°C (5°F))/Rated 8.3°C (47°F)), 70% | Existing/no AC or New A/C with New Furnace or Replacing heating and cooling | Add or replace existing A/C unit with new one with existing furnace. A/C unit COP 2.72 Furnace AFUE 90% / replace heating and cooling, A/C Unit 2.72 Furnace AFUE 95% |  | kBtu/hr | TRM Version 10.0 | 2026-03-19 | 0 | 531 | 0 | -1740 | 0 | 0 | 0 | 3129 | 16 | Direct Install | Not Yet Available | 1 | 1
RES-CCASHP-SH-364-01 | Current | New in TRM Version 10.0 | Residential | Cold Climate Air Source Heat Pump | No electrical panel upgrade, with Central A/C | Natural Replacement | space heating | Cold Climate Air Source Heat Pump - 4C South Switchover Temp 3°C (37.4°F) | Min. HSPF2 Region V: 6.6 Min. SEER: 15.2 Min. Heating Rated Capacity at 8.3°C (47°F) Btu/hr: 12,000 Min. COP @ Max capacity 12.5°F (-15 °C): 1.8 Min Capacity maintenance (max -15°C (5°F))/Rated 8.3°C (47°F)), 70% | Existing/no AC or New A/C with New Furnace or Replacing heating and cooling | Add or replace existing A/C unit with new one with existing furnace. A/C unit COP 2.72 Furnace AFUE 90% / replace heating and cooling, A/C Unit 2.72 Furnace AFUE 95% |  | kBtu/hr | TRM Version 10.0 | 2026-03-19 | 0 | 417 | 0 | -1341 | 0 | 0 | 0 | 1888 | 16 | Direct Install | Not Yet Available | 1 | 1
RES-CCASHP-SH-365-01 | Current | New in TRM Version 10.0 | Residential | Cold Climate Air Source Heat Pump | Electrical panel upgrade required, with Central A/C | Natural Replacement | space heating | Cold Climate Air Source Heat Pump - 4C South Switchover Temp 3°C (37.4°F) | Min. HSPF2 Region V: 6.6 Min. SEER: 15.2 Min. Heating Rated Capacity at 8.3°C (47°F) Btu/hr: 12,000 Min. COP @ Max capacity 12.5°F (-15 °C): 1.8 Min Capacity maintenance (max -15°C (5°F))/Rated 8.3°C (47°F)), 70% | Existing/no AC or New A/C with New Furnace or Replacing heating and cooling | Add or replace existing A/C unit with new one with existing furnace. A/C unit COP 2.72 Furnace AFUE 90% / replace heating and cooling, A/C Unit 2.72 Furnace AFUE 95% |  | kBtu/hr | TRM Version 10.0 | 2026-03-19 | 0 | 417 | 0 | -1341 | 0 | 0 | 0 | 3129 | 16 | Direct Install | Not Yet Available | 1 | 1
RES-CCASHP-SH-366-01 | Current | New in TRM Version 10.0 | Residential | Cold Climate Air Source Heat Pump | No electrical panel upgrade, with Central A/C | Natural Replacement | space heating | Cold Climate Air Source Heat Pump - 4C South Switchover Temp 4°C (39.2°F) | Min. HSPF2 Region V: 6.6 Min. SEER: 15.2 Min. Heating Rated Capacity at 8.3°C (47°F) Btu/hr: 12,000 Min. COP @ Max capacity 12.5°F (-15 °C): 1.8 Min Capacity maintenance (max -15°C (5°F))/Rated 8.3°C (47°F)), 70% | Existing/no AC or New A/C with New Furnace or Replacing heating and cooling | Add or replace existing A/C unit with new one with existing furnace. A/C unit COP 2.72 Furnace AFUE 90% / replace heating and cooling, A/C Unit 2.72 Furnace AFUE 95% |  | kBtu/hr | TRM Version 10.0 | 2026-03-19 | 0 | 319 | 0 | -1001 | 0 | 0 | 0 | 1888 | 16 | Direct Install | Not Yet Available | 1 | 1
RES-CCASHP-SH-367-01 | Current | New in TRM Version 10.0 | Residential | Cold Climate Air Source Heat Pump | Electrical panel upgrade required, with Central A/C | Natural Replacement | space heating | Cold Climate Air Source Heat Pump - 4C South Switchover Temp 4°C (39.2°F) | Min. HSPF2 Region V: 6.6 Min. SEER: 15.2 Min. Heating Rated Capacity at 8.3°C (47°F) Btu/hr: 12,000 Min. COP @ Max capacity 12.5°F (-15 °C): 1.8 Min Capacity maintenance (max -15°C (5°F))/Rated 8.3°C (47°F)), 70% | Existing/no AC or New A/C with New Furnace or Replacing heating and cooling | Add or replace existing A/C unit with new one with existing furnace. A/C unit COP 2.72 Furnace AFUE 90% / replace heating and cooling, A/C Unit 2.72 Furnace AFUE 95% |  | kBtu/hr | TRM Version 10.0 | 2026-03-19 | 0 | 319 | 0 | -1001 | 0 | 0 | 0 | 3129 | 16 | Direct Install | Not Yet Available | 1 | 1
RES-CCASHP-SH-368-01 | Current | New in TRM Version 10.0 | Residential | Cold Climate Air Source Heat Pump | No electrical panel upgrade, with Central A/C | Natural Replacement | space heating | Cold Climate Air Source Heat Pump - 4C South Switchover Temp 5°C (41.0°F) | Min. HSPF2 Region V: 6.6 Min. SEER: 15.2 Min. Heating Rated Capacity at 8.3°C (47°F) Btu/hr: 12,000 Min. COP @ Max capacity 12.5°F (-15 °C): 1.8 Min Capacity maintenance (max -15°C (5°F))/Rated 8.3°C (47°F)), 70% | Existing/no AC or New A/C with New Furnace or Replacing heating and cooling | Add or replace existing A/C unit with new one with existing furnace. A/C unit COP 2.72 Furnace AFUE 90% / replace heating and cooling, A/C Unit 2.72 Furnace AFUE 95% |  | kBtu/hr | TRM Version 10.0 | 2026-03-19 | 0 | 245 | 0 | -741 | 0 | 0 | 0 | 1888 | 16 | Direct Install | Not Yet Available | 1 | 1
RES-CCASHP-SH-369-01 | Current | New in TRM Version 10.0 | Residential | Cold Climate Air Source Heat Pump | Electrical panel upgrade required, with Central A/C | Natural Replacement | space heating | Cold Climate Air Source Heat Pump - 4C South Switchover Temp 5°C (41.0°F) | Min. HSPF2 Region V: 6.6 Min. SEER: 15.2 Min. Heating Rated Capacity at 8.3°C (47°F) Btu/hr: 12,000 Min. COP @ Max capacity 12.5°F (-15 °C): 1.8 Min Capacity maintenance (max -15°C (5°F))/Rated 8.3°C (47°F)), 70% | Existing/no AC or New A/C with New Furnace or Replacing heating and cooling | Add or replace existing A/C unit with new one with existing furnace. A/C unit COP 2.72 Furnace AFUE 90% / replace heating and cooling, A/C Unit 2.72 Furnace AFUE 95% |  | kBtu/hr | TRM Version 10.0 | 2026-03-19 | 0 | 245 | 0 | -741 | 0 | 0 | 0 | 3129 | 16 | Direct Install | Not Yet Available | 1 | 1
RES-CCASHP-SH-370-01 | Current | New in TRM Version 10.0 | Residential | Cold Climate Air Source Heat Pump | No electrical panel upgrade, with Central A/C | Natural Replacement | space heating | Cold Climate Air Source Heat Pump - 4C South Switchover Temp 6°C (42.8°F) | Min. HSPF2 Region V: 6.6 Min. SEER: 15.2 Min. Heating Rated Capacity at 8.3°C (47°F) Btu/hr: 12,000 Min. COP @ Max capacity 12.5°F (-15 °C): 1.8 Min Capacity maintenance (max -15°C (5°F))/Rated 8.3°C (47°F)), 70% | Existing/no AC or New A/C with New Furnace or Replacing heating and cooling | Add or replace existing A/C unit with new one with existing furnace. A/C unit COP 2.72 Furnace AFUE 90% / replace heating and cooling, A/C Unit 2.72 Furnace AFUE 95% |  | kBtu/hr | TRM Version 10.0 | 2026-03-19 | 0 | 179 | 0 | -506 | 0 | 0 | 0 | 1888 | 16 | Direct Install | Not Yet Available | 1 | 1
RES-CCASHP-SH-371-01 | Current | New in TRM Version 10.0 | Residential | Cold Climate Air Source Heat Pump | Electrical panel upgrade required, with Central A/C | Natural Replacement | space heating | Cold Climate Air Source Heat Pump - 4C South Switchover Temp 6°C (42.8°F) | Min. HSPF2 Region V: 6.6 Min. SEER: 15.2 Min. Heating Rated Capacity at 8.3°C (47°F) Btu/hr: 12,000 Min. COP @ Max capacity 12.5°F (-15 °C): 1.8 Min Capacity maintenance (max -15°C (5°F))/Rated 8.3°C (47°F)), 70% | Existing/no AC or New A/C with New Furnace or Replacing heating and cooling | Add or replace existing A/C unit with new one with existing furnace. A/C unit COP 2.72 Furnace AFUE 90% / replace heating and cooling, A/C Unit 2.72 Furnace AFUE 95% |  | kBtu/hr | TRM Version 10.0 | 2026-03-19 | 0 | 179 | 0 | -506 | 0 | 0 | 0 | 3129 | 16 | Direct Install | Not Yet Available | 1 | 1
RES-CCASHP-SH-372-01 | Current | New in TRM Version 10.0 | Residential | Cold Climate Air Source Heat Pump | No electrical panel upgrade, with Central A/C | Natural Replacement | space heating | Cold Climate Air Source Heat Pump - 4C South Switchover Temp 7°C (44.6°F) | Min. HSPF2 Region V: 6.6 Min. SEER: 15.2 Min. Heating Rated Capacity at 8.3°C (47°F) Btu/hr: 12,000 Min. COP @ Max capacity 12.5°F (-15 °C): 1.8 Min Capacity maintenance (max -15°C (5°F))/Rated 8.3°C (47°F)), 70% | Existing/no AC or New A/C with New Furnace or Replacing heating and cooling | Add or replace existing A/C unit with new one with existing furnace. A/C unit COP 2.72 Furnace AFUE 90% / replace heating and cooling, A/C Unit 2.72 Furnace AFUE 95% |  | kBtu/hr | TRM Version 10.0 | 2026-03-19 | 0 | 127 | 0 | -317 | 0 | 0 | 0 | 1888 | 16 | Direct Install | Not Yet Available | 1 | 1
RES-CCASHP-SH-373-01 | Current | New in TRM Version 10.0 | Residential | Cold Climate Air Source Heat Pump | Electrical panel upgrade required, with Central A/C | Natural Replacement | space heating | Cold Climate Air Source Heat Pump - 4C South Switchover Temp 7°C (44.6°F) | Min. HSPF2 Region V: 6.6 Min. SEER: 15.2 Min. Heating Rated Capacity at 8.3°C (47°F) Btu/hr: 12,000 Min. COP @ Max capacity 12.5°F (-15 °C): 1.8 Min Capacity maintenance (max -15°C (5°F))/Rated 8.3°C (47°F)), 70% | Existing/no AC or New A/C with New Furnace or Replacing heating and cooling | Add or replace existing A/C unit with new one with existing furnace. A/C unit COP 2.72 Furnace AFUE 90% / replace heating and cooling, A/C Unit 2.72 Furnace AFUE 95% |  | kBtu/hr | TRM Version 10.0 | 2026-03-19 | 0 | 127 | 0 | -317 | 0 | 0 | 0 | 3129 | 16 | Direct Install | Not Yet Available | 1 | 1
RES-CCASHP-SH-374-01 | Current | New in TRM Version 10.0 | Residential | Cold Climate Air Source Heat Pump | No electrical panel upgrade, with Central A/C | Natural Replacement | space heating | Cold Climate Air Source Heat Pump - 4C South Switchover Temp 8°C (46.4°F) | Min. HSPF2 Region V: 6.6 Min. SEER: 15.2 Min. Heating Rated Capacity at 8.3°C (47°F) Btu/hr: 12,000 Min. COP @ Max capacity 12.5°F (-15 °C): 1.8 Min Capacity maintenance (max -15°C (5°F))/Rated 8.3°C (47°F)), 70% | Existing/no AC or New A/C with New Furnace or Replacing heating and cooling | Add or replace existing A/C unit with new one with existing furnace. A/C unit COP 2.72 Furnace AFUE 90% / replace heating and cooling, A/C Unit 2.72 Furnace AFUE 95% |  | kBtu/hr | TRM Version 10.0 | 2026-03-19 | 0 | 73 | 0 | -122 | 0 | 0 | 0 | 1888 | 16 | Direct Install | Not Yet Available | 1 | 1
RES-CCASHP-SH-375-01 | Current | New in TRM Version 10.0 | Residential | Cold Climate Air Source Heat Pump | Electrical panel upgrade required, with Central A/C | Natural Replacement | space heating | Cold Climate Air Source Heat Pump - 4C South Switchover Temp 8°C (46.4°F) | Min. HSPF2 Region V: 6.6 Min. SEER: 15.2 Min. Heating Rated Capacity at 8.3°C (47°F) Btu/hr: 12,000 Min. COP @ Max capacity 12.5°F (-15 °C): 1.8 Min Capacity maintenance (max -15°C (5°F))/Rated 8.3°C (47°F)), 70% | Existing/no AC or New A/C with New Furnace or Replacing heating and cooling | Add or replace existing A/C unit with new one with existing furnace. A/C unit COP 2.72 Furnace AFUE 90% / replace heating and cooling, A/C Unit 2.72 Furnace AFUE 95% |  | kBtu/hr | TRM Version 10.0 | 2026-03-19 | 0 | 73 | 0 | -122 | 0 | 0 | 0 | 3129 | 16 | Direct Install | Not Yet Available | 1 | 1
RES-CCASHP-SH-376-01 | Current | New in TRM Version 10.0 | Residential | Cold Climate Air Source Heat Pump | No electrical panel upgrade, with Central A/C | Natural Replacement | space heating | Cold Climate Air Source Heat Pump - 4C South Switchover Temp 9°C (48.2°F) | Min. HSPF2 Region V: 6.6 Min. SEER: 15.2 Min. Heating Rated Capacity at 8.3°C (47°F) Btu/hr: 12,000 Min. COP @ Max capacity 12.5°F (-15 °C): 1.8 Min Capacity maintenance (max -15°C (5°F))/Rated 8.3°C (47°F)), 70% | Existing/no AC or New A/C with New Furnace or Replacing heating and cooling | Add or replace existing A/C unit with new one with existing furnace. A/C unit COP 2.72 Furnace AFUE 90% / replace heating and cooling, A/C Unit 2.72 Furnace AFUE 95% |  | kBtu/hr | TRM Version 10.0 | 2026-03-19 | 0 | 40 | 0 | -3 | 0 | 0 | 0 | 1888 | 16 | Direct Install | Not Yet Available | 1 | 1
RES-CCASHP-SH-377-01 | Current | New in TRM Version 10.0 | Residential | Cold Climate Air Source Heat Pump | Electrical panel upgrade required, with Central A/C | Natural Replacement | space heating | Cold Climate Air Source Heat Pump - 4C South Switchover Temp 9°C (48.2°F) | Min. HSPF2 Region V: 6.6 Min. SEER: 15.2 Min. Heating Rated Capacity at 8.3°C (47°F) Btu/hr: 12,000 Min. COP @ Max capacity 12.5°F (-15 °C): 1.8 Min Capacity maintenance (max -15°C (5°F))/Rated 8.3°C (47°F)), 70% | Existing/no AC or New A/C with New Furnace or Replacing heating and cooling | Add or replace existing A/C unit with new one with existing furnace. A/C unit COP 2.72 Furnace AFUE 90% / replace heating and cooling, A/C Unit 2.72 Furnace AFUE 95% |  | kBtu/hr | TRM Version 10.0 | 2026-03-19 | 0 | 40 | 0 | -3 | 0 | 0 | 0 | 3129 | 16 | Direct Install | Not Yet Available | 1 | 1
RES-CCASHP-SH-378-01 | Current | New in TRM Version 10.0 | Residential | Cold Climate Air Source Heat Pump | No electrical panel upgrade, with Central A/C | Natural Replacement | space heating | Cold Climate Air Source Heat Pump - 4C South Switchover Temp 10°C (50.0°F) | Min. HSPF2 Region V: 6.6 Min. SEER: 15.2 Min. Heating Rated Capacity at 8.3°C (47°F) Btu/hr: 12,000 Min. COP @ Max capacity 12.5°F (-15 °C): 1.8 Min Capacity maintenance (max -15°C (5°F))/Rated 8.3°C (47°F)), 70% | Existing/no AC or New A/C with New Furnace or Replacing heating and cooling | Add or replace existing A/C unit with new one with existing furnace. A/C unit COP 2.72 Furnace AFUE 90% / replace heating and cooling, A/C Unit 2.72 Furnace AFUE 95% |  | kBtu/hr | TRM Version 10.0 | 2026-03-19 | 0 | 23 | 0 | 63 | 0 | 0 | 0 | 1888 | 16 | Direct Install | Not Yet Available | 1 | 1
RES-CCASHP-SH-379-01 | Current | New in TRM Version 10.0 | Residential | Cold Climate Air Source Heat Pump | Electrical panel upgrade required, with Central A/C | Natural Replacement | space heating | Cold Climate Air Source Heat Pump - 4C South Switchover Temp 10°C (50.0°F) | Min. HSPF2 Region V: 6.6 Min. SEER: 15.2 Min. Heating Rated Capacity at 8.3°C (47°F) Btu/hr: 12,000 Min. COP @ Max capacity 12.5°F (-15 °C): 1.8 Min Capacity maintenance (max -15°C (5°F))/Rated 8.3°C (47°F)), 70% | Existing/no AC or New A/C with New Furnace or Replacing heating and cooling | Add or replace existing A/C unit with new one with existing furnace. A/C unit COP 2.72 Furnace AFUE 90% / replace heating and cooling, A/C Unit 2.72 Furnace AFUE 95% |  | kBtu/hr | TRM Version 10.0 | 2026-03-19 | 0 | 23 | 0 | 63 | 0 | 0 | 0 | 3129 | 16 | Direct Install | Not Yet Available | 1 | 1
RES-CCASHP-SH-380-01 | Current | New in TRM Version 10.0 | Residential | Cold Climate Air Source Heat Pump | No electrical panel upgrade, with Central A/C | Natural Replacement | space heating | Cold Climate Air Source Heat Pump - 4D South Automatic Switchover | Min. HSPF2 Region V: 6.6 Min. SEER: 15.2 Min. Heating Rated Capacity at 8.3°C (47°F) Btu/hr: 12,000 Min. COP @ Max capacity 12.5°F (-15 °C): 1.8 Min Capacity maintenance (max -15°C (5°F))/Rated 8.3°C (47°F)), 70% | Existing/no AC or New A/C with New Furnace or Replacing heating and cooling | Add or replace existing A/C unit with new one with existing furnace. A/C unit COP 2.72 Furnace AFUE 90% / replace heating and cooling, A/C Unit 2.72 Furnace AFUE 95% |  | kBtu/hr | TRM Version 10.0 | 2026-03-19 | 0 | 1717 | 0 | -6685 | 0 | 0 | 0 | 2782 | 16 | Direct Install | Not Yet Available | 1 | 1
RES-CCASHP-SH-381-01 | Current | New in TRM Version 10.0 | Residential | Cold Climate Air Source Heat Pump | Electrical panel upgrade required, with Central A/C | Natural Replacement | space heating | Cold Climate Air Source Heat Pump - 4D South Automatic Switchover | Min. HSPF2 Region V: 6.6 Min. SEER: 15.2 Min. Heating Rated Capacity at 8.3°C (47°F) Btu/hr: 12,000 Min. COP @ Max capacity 12.5°F (-15 °C): 1.8 Min Capacity maintenance (max -15°C (5°F))/Rated 8.3°C (47°F)), 70% | Existing/no AC or New A/C with New Furnace or Replacing heating and cooling | Add or replace existing A/C unit with new one with existing furnace. A/C unit COP 2.72 Furnace AFUE 90% / replace heating and cooling, A/C Unit 2.72 Furnace AFUE 95% |  | kBtu/hr | TRM Version 10.0 | 2026-03-19 | 0 | 1717 | 0 | -6685 | 0 | 0 | 0 | 4024 | 16 | Direct Install | Not Yet Available | 1 | 1
RES-CCASHP-SH-382-01 | Current | New in TRM Version 10.0 | Residential | Cold Climate Air Source Heat Pump | No electrical panel upgrade, with Central A/C | Natural Replacement | space heating | Cold Climate Air Source Heat Pump - 4D South Switchover Temp -8.3°C (17°F) | Min. HSPF2 Region V: 6.6 Min. SEER: 15.2 Min. Heating Rated Capacity at 8.3°C (47°F) Btu/hr: 12,000 Min. COP @ Max capacity 12.5°F (-15 °C): 1.8 Min Capacity maintenance (max -15°C (5°F))/Rated 8.3°C (47°F)), 70% | Existing/no AC or New A/C with New Furnace or Replacing heating and cooling | Add or replace existing A/C unit with new one with existing furnace. A/C unit COP 2.72 Furnace AFUE 90% / replace heating and cooling, A/C Unit 2.72 Furnace AFUE 95% |  | kBtu/hr | TRM Version 10.0 | 2026-03-19 | 0 | 1717 | 0 | -7450 | 0 | 0 | 0 | 2782 | 16 | Direct Install | Not Yet Available | 1 | 1
RES-CCASHP-SH-383-01 | Current | New in TRM Version 10.0 | Residential | Cold Climate Air Source Heat Pump | Electrical panel upgrade required, with Central A/C | Natural Replacement | space heating | Cold Climate Air Source Heat Pump - 4D South Switchover Temp -8.3°C (17°F) | Min. HSPF2 Region V: 6.6 Min. SEER: 15.2 Min. Heating Rated Capacity at 8.3°C (47°F) Btu/hr: 12,000 Min. COP @ Max capacity 12.5°F (-15 °C): 1.8 Min Capacity maintenance (max -15°C (5°F))/Rated 8.3°C (47°F)), 70% | Existing/no AC or New A/C with New Furnace or Replacing heating and cooling | Add or replace existing A/C unit with new one with existing furnace. A/C unit COP 2.72 Furnace AFUE 90% / replace heating and cooling, A/C Unit 2.72 Furnace AFUE 95% |  | kBtu/hr | TRM Version 10.0 | 2026-03-19 | 0 | 1717 | 0 | -7450 | 0 | 0 | 0 | 4024 | 16 | Direct Install | Not Yet Available | 1 | 1
RES-CCASHP-SH-384-01 | Current | New in TRM Version 10.0 | Residential | Cold Climate Air Source Heat Pump | No electrical panel upgrade, with Central A/C | Natural Replacement | space heating | Cold Climate Air Source Heat Pump - 4D South Switchover Temp -7°C (19.4°F) | Min. HSPF2 Region V: 6.6 Min. SEER: 15.2 Min. Heating Rated Capacity at 8.3°C (47°F) Btu/hr: 12,000 Min. COP @ Max capacity 12.5°F (-15 °C): 1.8 Min Capacity maintenance (max -15°C (5°F))/Rated 8.3°C (47°F)), 70% | Existing/no AC or New A/C with New Furnace or Replacing heating and cooling | Add or replace existing A/C unit with new one with existing furnace. A/C unit COP 2.72 Furnace AFUE 90% / replace heating and cooling, A/C Unit 2.72 Furnace AFUE 95% |  | kBtu/hr | TRM Version 10.0 | 2026-03-19 | 0 | 1717 | 0 | -7791 | 0 | 0 | 0 | 2782 | 16 | Direct Install | Not Yet Available | 1 | 1
RES-CCASHP-SH-385-01 | Current | New in TRM Version 10.0 | Residential | Cold Climate Air Source Heat Pump | Electrical panel upgrade required, with Central A/C | Natural Replacement | space heating | Cold Climate Air Source Heat Pump - 4D South Switchover Temp -7°C (19.4°F) | Min. HSPF2 Region V: 6.6 Min. SEER: 15.2 Min. Heating Rated Capacity at 8.3°C (47°F) Btu/hr: 12,000 Min. COP @ Max capacity 12.5°F (-15 °C): 1.8 Min Capacity maintenance (max -15°C (5°F))/Rated 8.3°C (47°F)), 70% | Existing/no AC or New A/C with New Furnace or Replacing heating and cooling | Add or replace existing A/C unit with new one with existing furnace. A/C unit COP 2.72 Furnace AFUE 90% / replace heating and cooling, A/C Unit 2.72 Furnace AFUE 95% |  | kBtu/hr | TRM Version 10.0 | 2026-03-19 | 0 | 1717 | 0 | -7791 | 0 | 0 | 0 | 4024 | 16 | Direct Install | Not Yet Available | 1 | 1
RES-CCASHP-SH-386-01 | Current | New in TRM Version 10.0 | Residential | Cold Climate Air Source Heat Pump | No electrical panel upgrade, with Central A/C | Natural Replacement | space heating | Cold Climate Air Source Heat Pump - 4D South Switchover Temp -6°C (21.2°F) | Min. HSPF2 Region V: 6.6 Min. SEER: 15.2 Min. Heating Rated Capacity at 8.3°C (47°F) Btu/hr: 12,000 Min. COP @ Max capacity 12.5°F (-15 °C): 1.8 Min Capacity maintenance (max -15°C (5°F))/Rated 8.3°C (47°F)), 70% | Existing/no AC or New A/C with New Furnace or Replacing heating and cooling | Add or replace existing A/C unit with new one with existing furnace. A/C unit COP 2.72 Furnace AFUE 90% / replace heating and cooling, A/C Unit 2.72 Furnace AFUE 95% |  | kBtu/hr | TRM Version 10.0 | 2026-03-19 | 0 | 1717 | 0 | -8170 | 0 | 0 | 0 | 2782 | 16 | Direct Install | Not Yet Available | 1 | 1
RES-CCASHP-SH-387-01 | Current | New in TRM Version 10.0 | Residential | Cold Climate Air Source Heat Pump | Electrical panel upgrade required, with Central A/C | Natural Replacement | space heating | Cold Climate Air Source Heat Pump - 4D South Switchover Temp -6°C (21.2°F) | Min. HSPF2 Region V: 6.6 Min. SEER: 15.2 Min. Heating Rated Capacity at 8.3°C (47°F) Btu/hr: 12,000 Min. COP @ Max capacity 12.5°F (-15 °C): 1.8 Min Capacity maintenance (max -15°C (5°F))/Rated 8.3°C (47°F)), 70% | Existing/no AC or New A/C with New Furnace or Replacing heating and cooling | Add or replace existing A/C unit with new one with existing furnace. A/C unit COP 2.72 Furnace AFUE 90% / replace heating and cooling, A/C Unit 2.72 Furnace AFUE 95% |  | kBtu/hr | TRM Version 10.0 | 2026-03-19 | 0 | 1717 | 0 | -8170 | 0 | 0 | 0 | 4024 | 16 | Direct Install | Not Yet Available | 1 | 1
RES-CCASHP-SH-388-01 | Current | New in TRM Version 10.0 | Residential | Cold Climate Air Source Heat Pump | No electrical panel upgrade, with Central A/C | Natural Replacement | space heating | Cold Climate Air Source Heat Pump - 4D South Switchover Temp -5°C (23.0°F) | Min. HSPF2 Region V: 6.6 Min. SEER: 15.2 Min. Heating Rated Capacity at 8.3°C (47°F) Btu/hr: 12,000 Min. COP @ Max capacity 12.5°F (-15 °C): 1.8 Min Capacity maintenance (max -15°C (5°F))/Rated 8.3°C (47°F)), 70% | Existing/no AC or New A/C with New Furnace or Replacing heating and cooling | Add or replace existing A/C unit with new one with existing furnace. A/C unit COP 2.72 Furnace AFUE 90% / replace heating and cooling, A/C Unit 2.72 Furnace AFUE 95% |  | kBtu/hr | TRM Version 10.0 | 2026-03-19 | 0 | 1717 | 0 | -8827 | 0 | 0 | 0 | 2782 | 16 | Direct Install | Not Yet Available | 1 | 1
RES-CCASHP-SH-389-01 | Current | New in TRM Version 10.0 | Residential | Cold Climate Air Source Heat Pump | Electrical panel upgrade required, with Central A/C | Natural Replacement | space heating | Cold Climate Air Source Heat Pump - 4D South Switchover Temp -5°C (23.0°F) | Min. HSPF2 Region V: 6.6 Min. SEER: 15.2 Min. Heating Rated Capacity at 8.3°C (47°F) Btu/hr: 12,000 Min. COP @ Max capacity 12.5°F (-15 °C): 1.8 Min Capacity maintenance (max -15°C (5°F))/Rated 8.3°C (47°F)), 70% | Existing/no AC or New A/C with New Furnace or Replacing heating and cooling | Add or replace existing A/C unit with new one with existing furnace. A/C unit COP 2.72 Furnace AFUE 90% / replace heating and cooling, A/C Unit 2.72 Furnace AFUE 95% |  | kBtu/hr | TRM Version 10.0 | 2026-03-19 | 0 | 1717 | 0 | -8827 | 0 | 0 | 0 | 4024 | 16 | Direct Install | Not Yet Available | 1 | 1
RES-CCASHP-SH-390-01 | Current | New in TRM Version 10.0 | Residential | Cold Climate Air Source Heat Pump | No electrical panel upgrade, with Central A/C | Natural Replacement | space heating | Cold Climate Air Source Heat Pump - 4D South Switchover Temp -4°C (24.8°F) | Min. HSPF2 Region V: 6.6 Min. SEER: 15.2 Min. Heating Rated Capacity at 8.3°C (47°F) Btu/hr: 12,000 Min. COP @ Max capacity 12.5°F (-15 °C): 1.8 Min Capacity maintenance (max -15°C (5°F))/Rated 8.3°C (47°F)), 70% | Existing/no AC or New A/C with New Furnace or Replacing heating and cooling | Add or replace existing A/C unit with new one with existing furnace. A/C unit COP 2.72 Furnace AFUE 90% / replace heating and cooling, A/C Unit 2.72 Furnace AFUE 95% |  | kBtu/hr | TRM Version 10.0 | 2026-03-19 | 0 | 1717 | 0 | -9519 | 0 | 0 | 0 | 2782 | 16 | Direct Install | Not Yet Available | 1 | 1
RES-CCASHP-SH-391-01 | Current | New in TRM Version 10.0 | Residential | Cold Climate Air Source Heat Pump | Electrical panel upgrade required, with Central A/C | Natural Replacement | space heating | Cold Climate Air Source Heat Pump - 4D South Switchover Temp -4°C (24.8°F) | Min. HSPF2 Region V: 6.6 Min. SEER: 15.2 Min. Heating Rated Capacity at 8.3°C (47°F) Btu/hr: 12,000 Min. COP @ Max capacity 12.5°F (-15 °C): 1.8 Min Capacity maintenance (max -15°C (5°F))/Rated 8.3°C (47°F)), 70% | Existing/no AC or New A/C with New Furnace or Replacing heating and cooling | Add or replace existing A/C unit with new one with existing furnace. A/C unit COP 2.72 Furnace AFUE 90% / replace heating and cooling, A/C Unit 2.72 Furnace AFUE 95% |  | kBtu/hr | TRM Version 10.0 | 2026-03-19 | 0 | 1717 | 0 | -9519 | 0 | 0 | 0 | 4024 | 16 | Direct Install | Not Yet Available | 1 | 1
RES-CCASHP-SH-392-01 | Current | New in TRM Version 10.0 | Residential | Cold Climate Air Source Heat Pump | No electrical panel upgrade, with Central A/C | Natural Replacement | space heating | Cold Climate Air Source Heat Pump - 4D South Switchover Temp -3°C (26.6°F) | Min. HSPF2 Region V: 6.6 Min. SEER: 15.2 Min. Heating Rated Capacity at 8.3°C (47°F) Btu/hr: 12,000 Min. COP @ Max capacity 12.5°F (-15 °C): 1.8 Min Capacity maintenance (max -15°C (5°F))/Rated 8.3°C (47°F)), 70% | Existing/no AC or New A/C with New Furnace or Replacing heating and cooling | Add or replace existing A/C unit with new one with existing furnace. A/C unit COP 2.72 Furnace AFUE 90% / replace heating and cooling, A/C Unit 2.72 Furnace AFUE 95% |  | kBtu/hr | TRM Version 10.0 | 2026-03-19 | 0 | 1717 | 0 | -10264 | 0 | 0 | 0 | 2782 | 16 | Direct Install | Not Yet Available | 1 | 1
RES-CCASHP-SH-393-01 | Current | New in TRM Version 10.0 | Residential | Cold Climate Air Source Heat Pump | Electrical panel upgrade required, with Central A/C | Natural Replacement | space heating | Cold Climate Air Source Heat Pump - 4D South Switchover Temp -3°C (26.6°F) | Min. HSPF2 Region V: 6.6 Min. SEER: 15.2 Min. Heating Rated Capacity at 8.3°C (47°F) Btu/hr: 12,000 Min. COP @ Max capacity 12.5°F (-15 °C): 1.8 Min Capacity maintenance (max -15°C (5°F))/Rated 8.3°C (47°F)), 70% | Existing/no AC or New A/C with New Furnace or Replacing heating and cooling | Add or replace existing A/C unit with new one with existing furnace. A/C unit COP 2.72 Furnace AFUE 90% / replace heating and cooling, A/C Unit 2.72 Furnace AFUE 95% |  | kBtu/hr | TRM Version 10.0 | 2026-03-19 | 0 | 1717 | 0 | -10264 | 0 | 0 | 0 | 4024 | 16 | Direct Install | Not Yet Available | 1 | 1
RES-CCASHP-SH-394-01 | Current | New in TRM Version 10.0 | Residential | Cold Climate Air Source Heat Pump | No electrical panel upgrade, with Central A/C | Natural Replacement | space heating | Cold Climate Air Source Heat Pump - 4D South Switchover Temp -2°C (28.4°F) | Min. HSPF2 Region V: 6.6 Min. SEER: 15.2 Min. Heating Rated Capacity at 8.3°C (47°F) Btu/hr: 12,000 Min. COP @ Max capacity 12.5°F (-15 °C): 1.8 Min Capacity maintenance (max -15°C (5°F))/Rated 8.3°C (47°F)), 70% | Existing/no AC or New A/C with New Furnace or Replacing heating and cooling | Add or replace existing A/C unit with new one with existing furnace. A/C unit COP 2.72 Furnace AFUE 90% / replace heating and cooling, A/C Unit 2.72 Furnace AFUE 95% |  | kBtu/hr | TRM Version 10.0 | 2026-03-19 | 0 | 1717 | 0 | -10996 | 0 | 0 | 0 | 2782 | 16 | Direct Install | Not Yet Available | 1 | 1
RES-CCASHP-SH-395-01 | Current | New in TRM Version 10.0 | Residential | Cold Climate Air Source Heat Pump | Electrical panel upgrade required, with Central A/C | Natural Replacement | space heating | Cold Climate Air Source Heat Pump - 4D South Switchover Temp -2°C (28.4°F) | Min. HSPF2 Region V: 6.6 Min. SEER: 15.2 Min. Heating Rated Capacity at 8.3°C (47°F) Btu/hr: 12,000 Min. COP @ Max capacity 12.5°F (-15 °C): 1.8 Min Capacity maintenance (max -15°C (5°F))/Rated 8.3°C (47°F)), 70% | Existing/no AC or New A/C with New Furnace or Replacing heating and cooling | Add or replace existing A/C unit with new one with existing furnace. A/C unit COP 2.72 Furnace AFUE 90% / replace heating and cooling, A/C Unit 2.72 Furnace AFUE 95% |  | kBtu/hr | TRM Version 10.0 | 2026-03-19 | 0 | 1717 | 0 | -10996 | 0 | 0 | 0 | 4024 | 16 | Direct Install | Not Yet Available | 1 | 1
RES-CCASHP-SH-396-01 | Current | New in TRM Version 10.0 | Residential | Cold Climate Air Source Heat Pump | No electrical panel upgrade, with Central A/C | Natural Replacement | space heating | Cold Climate Air Source Heat Pump - 4D South Switchover Temp -1°C (30.2°F) | Min. HSPF2 Region V: 6.6 Min. SEER: 15.2 Min. Heating Rated Capacity at 8.3°C (47°F) Btu/hr: 12,000 Min. COP @ Max capacity 12.5°F (-15 °C): 1.8 Min Capacity maintenance (max -15°C (5°F))/Rated 8.3°C (47°F)), 70% | Existing/no AC or New A/C with New Furnace or Replacing heating and cooling | Add or replace existing A/C unit with new one with existing furnace. A/C unit COP 2.72 Furnace AFUE 90% / replace heating and cooling, A/C Unit 2.72 Furnace AFUE 95% |  | kBtu/hr | TRM Version 10.0 | 2026-03-19 | 0 | 1717 | 0 | -11897 | 0 | 0 | 0 | 2782 | 16 | Direct Install | Not Yet Available | 1 | 1
RES-CCASHP-SH-397-01 | Current | New in TRM Version 10.0 | Residential | Cold Climate Air Source Heat Pump | Electrical panel upgrade required, with Central A/C | Natural Replacement | space heating | Cold Climate Air Source Heat Pump - 4D South Switchover Temp -1°C (30.2°F) | Min. HSPF2 Region V: 6.6 Min. SEER: 15.2 Min. Heating Rated Capacity at 8.3°C (47°F) Btu/hr: 12,000 Min. COP @ Max capacity 12.5°F (-15 °C): 1.8 Min Capacity maintenance (max -15°C (5°F))/Rated 8.3°C (47°F)), 70% | Existing/no AC or New A/C with New Furnace or Replacing heating and cooling | Add or replace existing A/C unit with new one with existing furnace. A/C unit COP 2.72 Furnace AFUE 90% / replace heating and cooling, A/C Unit 2.72 Furnace AFUE 95% |  | kBtu/hr | TRM Version 10.0 | 2026-03-19 | 0 | 1717 | 0 | -11897 | 0 | 0 | 0 | 4024 | 16 | Direct Install | Not Yet Available | 1 | 1
RES-CCASHP-SH-398-01 | Current | New in TRM Version 10.0 | Residential | Cold Climate Air Source Heat Pump | No electrical panel upgrade, with Central A/C | Natural Replacement | space heating | Cold Climate Air Source Heat Pump - 4D South Switchover Temp 0°C (32°F) | Min. HSPF2 Region V: 6.6 Min. SEER: 15.2 Min. Heating Rated Capacity at 8.3°C (47°F) Btu/hr: 12,000 Min. COP @ Max capacity 12.5°F (-15 °C): 1.8 Min Capacity maintenance (max -15°C (5°F))/Rated 8.3°C (47°F)), 70% | Existing/no AC or New A/C with New Furnace or Replacing heating and cooling | Add or replace existing A/C unit with new one with existing furnace. A/C unit COP 2.72 Furnace AFUE 90% / replace heating and cooling, A/C Unit 2.72 Furnace AFUE 95% |  | kBtu/hr | TRM Version 10.0 | 2026-03-19 | 0 | 1717 | 0 | -12795 | 0 | 0 | 0 | 2782 | 16 | Direct Install | Not Yet Available | 1 | 1
RES-CCASHP-SH-399-01 | Current | New in TRM Version 10.0 | Residential | Cold Climate Air Source Heat Pump | Electrical panel upgrade required, with Central A/C | Natural Replacement | space heating | Cold Climate Air Source Heat Pump - 4D South Switchover Temp 0°C (32°F) | Min. HSPF2 Region V: 6.6 Min. SEER: 15.2 Min. Heating Rated Capacity at 8.3°C (47°F) Btu/hr: 12,000 Min. COP @ Max capacity 12.5°F (-15 °C): 1.8 Min Capacity maintenance (max -15°C (5°F))/Rated 8.3°C (47°F)), 70% | Existing/no AC or New A/C with New Furnace or Replacing heating and cooling | Add or replace existing A/C unit with new one with existing furnace. A/C unit COP 2.72 Furnace AFUE 90% / replace heating and cooling, A/C Unit 2.72 Furnace AFUE 95% |  | kBtu/hr | TRM Version 10.0 | 2026-03-19 | 0 | 1717 | 0 | -12795 | 0 | 0 | 0 | 4024 | 16 | Direct Install | Not Yet Available | 1 | 1
RES-CCASHP-SH-400-01 | Current | New in TRM Version 10.0 | Residential | Cold Climate Air Source Heat Pump | No electrical panel upgrade, with Central A/C | Natural Replacement | space heating | Cold Climate Air Source Heat Pump - 4D South Switchover Temp 1°C (33.8°F) | Min. HSPF2 Region V: 6.6 Min. SEER: 15.2 Min. Heating Rated Capacity at 8.3°C (47°F) Btu/hr: 12,000 Min. COP @ Max capacity 12.5°F (-15 °C): 1.8 Min Capacity maintenance (max -15°C (5°F))/Rated 8.3°C (47°F)), 70% | Existing/no AC or New A/C with New Furnace or Replacing heating and cooling | Add or replace existing A/C unit with new one with existing furnace. A/C unit COP 2.72 Furnace AFUE 90% / replace heating and cooling, A/C Unit 2.72 Furnace AFUE 95% |  | kBtu/hr | TRM Version 10.0 | 2026-03-19 | 0 | 1717 | 0 | -13485 | 0 | 0 | 0 | 2782 | 16 | Direct Install | Not Yet Available | 1 | 1
RES-CCASHP-SH-401-01 | Current | New in TRM Version 10.0 | Residential | Cold Climate Air Source Heat Pump | Electrical panel upgrade required, with Central A/C | Natural Replacement | space heating | Cold Climate Air Source Heat Pump - 4D South Switchover Temp 1°C (33.8°F) | Min. HSPF2 Region V: 6.6 Min. SEER: 15.2 Min. Heating Rated Capacity at 8.3°C (47°F) Btu/hr: 12,000 Min. COP @ Max capacity 12.5°F (-15 °C): 1.8 Min Capacity maintenance (max -15°C (5°F))/Rated 8.3°C (47°F)), 70% | Existing/no AC or New A/C with New Furnace or Replacing heating and cooling | Add or replace existing A/C unit with new one with existing furnace. A/C unit COP 2.72 Furnace AFUE 90% / replace heating and cooling, A/C Unit 2.72 Furnace AFUE 95% |  | kBtu/hr | TRM Version 10.0 | 2026-03-19 | 0 | 1717 | 0 | -13485 | 0 | 0 | 0 | 4024 | 16 | Direct Install | Not Yet Available | 1 | 1
RES-CCASHP-SH-402-01 | Current | New in TRM Version 10.0 | Residential | Cold Climate Air Source Heat Pump | No electrical panel upgrade, with Central A/C | Natural Replacement | space heating | Cold Climate Air Source Heat Pump - 4D South Switchover Temp 2°C (35.6°F) | Min. HSPF2 Region V: 6.6 Min. SEER: 15.2 Min. Heating Rated Capacity at 8.3°C (47°F) Btu/hr: 12,000 Min. COP @ Max capacity 12.5°F (-15 °C): 1.8 Min Capacity maintenance (max -15°C (5°F))/Rated 8.3°C (47°F)), 70% | Existing/no AC or New A/C with New Furnace or Replacing heating and cooling | Add or replace existing A/C unit with new one with existing furnace. A/C unit COP 2.72 Furnace AFUE 90% / replace heating and cooling, A/C Unit 2.72 Furnace AFUE 95% |  | kBtu/hr | TRM Version 10.0 | 2026-03-19 | 0 | 1717 | 0 | -14249 | 0 | 0 | 0 | 2782 | 16 | Direct Install | Not Yet Available | 1 | 1
RES-CCASHP-SH-403-01 | Current | New in TRM Version 10.0 | Residential | Cold Climate Air Source Heat Pump | Electrical panel upgrade required, with Central A/C | Natural Replacement | space heating | Cold Climate Air Source Heat Pump - 4D South Switchover Temp 2°C (35.6°F) | Min. HSPF2 Region V: 6.6 Min. SEER: 15.2 Min. Heating Rated Capacity at 8.3°C (47°F) Btu/hr: 12,000 Min. COP @ Max capacity 12.5°F (-15 °C): 1.8 Min Capacity maintenance (max -15°C (5°F))/Rated 8.3°C (47°F)), 70% | Existing/no AC or New A/C with New Furnace or Replacing heating and cooling | Add or replace existing A/C unit with new one with existing furnace. A/C unit COP 2.72 Furnace AFUE 90% / replace heating and cooling, A/C Unit 2.72 Furnace AFUE 95% |  | kBtu/hr | TRM Version 10.0 | 2026-03-19 | 0 | 1717 | 0 | -14249 | 0 | 0 | 0 | 4024 | 16 | Direct Install | Not Yet Available | 1 | 1
RES-CCASHP-SH-404-01 | Current | New in TRM Version 10.0 | Residential | Cold Climate Air Source Heat Pump | No electrical panel upgrade, with Central A/C | Natural Replacement | space heating | Cold Climate Air Source Heat Pump - 4D South Switchover Temp 3°C (37.4°F) | Min. HSPF2 Region V: 6.6 Min. SEER: 15.2 Min. Heating Rated Capacity at 8.3°C (47°F) Btu/hr: 12,000 Min. COP @ Max capacity 12.5°F (-15 °C): 1.8 Min Capacity maintenance (max -15°C (5°F))/Rated 8.3°C (47°F)), 70% | Existing/no AC or New A/C with New Furnace or Replacing heating and cooling | Add or replace existing A/C unit with new one with existing furnace. A/C unit COP 2.72 Furnace AFUE 90% / replace heating and cooling, A/C Unit 2.72 Furnace AFUE 95% |  | kBtu/hr | TRM Version 10.0 | 2026-03-19 | 0 | 1717 | 0 | -15059 | 0 | 0 | 0 | 2782 | 16 | Direct Install | Not Yet Available | 1 | 1
RES-CCASHP-SH-405-01 | Current | New in TRM Version 10.0 | Residential | Cold Climate Air Source Heat Pump | Electrical panel upgrade required, with Central A/C | Natural Replacement | space heating | Cold Climate Air Source Heat Pump - 4D South Switchover Temp 3°C (37.4°F) | Min. HSPF2 Region V: 6.6 Min. SEER: 15.2 Min. Heating Rated Capacity at 8.3°C (47°F) Btu/hr: 12,000 Min. COP @ Max capacity 12.5°F (-15 °C): 1.8 Min Capacity maintenance (max -15°C (5°F))/Rated 8.3°C (47°F)), 70% | Existing/no AC or New A/C with New Furnace or Replacing heating and cooling | Add or replace existing A/C unit with new one with existing furnace. A/C unit COP 2.72 Furnace AFUE 90% / replace heating and cooling, A/C Unit 2.72 Furnace AFUE 95% |  | kBtu/hr | TRM Version 10.0 | 2026-03-19 | 0 | 1717 | 0 | -15059 | 0 | 0 | 0 | 4024 | 16 | Direct Install | Not Yet Available | 1 | 1
RES-CCASHP-SH-406-01 | Current | New in TRM Version 10.0 | Residential | Cold Climate Air Source Heat Pump | No electrical panel upgrade, with Central A/C | Natural Replacement | space heating | Cold Climate Air Source Heat Pump - 4D South Switchover Temp 4°C (39.2°F) | Min. HSPF2 Region V: 6.6 Min. SEER: 15.2 Min. Heating Rated Capacity at 8.3°C (47°F) Btu/hr: 12,000 Min. COP @ Max capacity 12.5°F (-15 °C): 1.8 Min Capacity maintenance (max -15°C (5°F))/Rated 8.3°C (47°F)), 70% | Existing/no AC or New A/C with New Furnace or Replacing heating and cooling | Add or replace existing A/C unit with new one with existing furnace. A/C unit COP 2.72 Furnace AFUE 90% / replace heating and cooling, A/C Unit 2.72 Furnace AFUE 95% |  | kBtu/hr | TRM Version 10.0 | 2026-03-19 | 0 | 1717 | 0 | -15743 | 0 | 0 | 0 | 2782 | 16 | Direct Install | Not Yet Available | 1 | 1
RES-CCASHP-SH-407-01 | Current | New in TRM Version 10.0 | Residential | Cold Climate Air Source Heat Pump | Electrical panel upgrade required, with Central A/C | Natural Replacement | space heating | Cold Climate Air Source Heat Pump - 4D South Switchover Temp 4°C (39.2°F) | Min. HSPF2 Region V: 6.6 Min. SEER: 15.2 Min. Heating Rated Capacity at 8.3°C (47°F) Btu/hr: 12,000 Min. COP @ Max capacity 12.5°F (-15 °C): 1.8 Min Capacity maintenance (max -15°C (5°F))/Rated 8.3°C (47°F)), 70% | Existing/no AC or New A/C with New Furnace or Replacing heating and cooling | Add or replace existing A/C unit with new one with existing furnace. A/C unit COP 2.72 Furnace AFUE 90% / replace heating and cooling, A/C Unit 2.72 Furnace AFUE 95% |  | kBtu/hr | TRM Version 10.0 | 2026-03-19 | 0 | 1717 | 0 | -15743 | 0 | 0 | 0 | 4024 | 16 | Direct Install | Not Yet Available | 1 | 1
RES-CCASHP-SH-408-01 | Current | New in TRM Version 10.0 | Residential | Cold Climate Air Source Heat Pump | No electrical panel upgrade, with Central A/C | Natural Replacement | space heating | Cold Climate Air Source Heat Pump - 4D South Switchover Temp 5°C (41.0°F) | Min. HSPF2 Region V: 6.6 Min. SEER: 15.2 Min. Heating Rated Capacity at 8.3°C (47°F) Btu/hr: 12,000 Min. COP @ Max capacity 12.5°F (-15 °C): 1.8 Min Capacity maintenance (max -15°C (5°F))/Rated 8.3°C (47°F)), 70% | Existing/no AC or New A/C with New Furnace or Replacing heating and cooling | Add or replace existing A/C unit with new one with existing furnace. A/C unit COP 2.72 Furnace AFUE 90% / replace heating and cooling, A/C Unit 2.72 Furnace AFUE 95% |  | kBtu/hr | TRM Version 10.0 | 2026-03-19 | 0 | 1717 | 0 | -16285 | 0 | 0 | 0 | 2782 | 16 | Direct Install | Not Yet Available | 1 | 1
RES-CCASHP-SH-409-01 | Current | New in TRM Version 10.0 | Residential | Cold Climate Air Source Heat Pump | Electrical panel upgrade required, with Central A/C | Natural Replacement | space heating | Cold Climate Air Source Heat Pump - 4D South Switchover Temp 5°C (41.0°F) | Min. HSPF2 Region V: 6.6 Min. SEER: 15.2 Min. Heating Rated Capacity at 8.3°C (47°F) Btu/hr: 12,000 Min. COP @ Max capacity 12.5°F (-15 °C): 1.8 Min Capacity maintenance (max -15°C (5°F))/Rated 8.3°C (47°F)), 70% | Existing/no AC or New A/C with New Furnace or Replacing heating and cooling | Add or replace existing A/C unit with new one with existing furnace. A/C unit COP 2.72 Furnace AFUE 90% / replace heating and cooling, A/C Unit 2.72 Furnace AFUE 95% |  | kBtu/hr | TRM Version 10.0 | 2026-03-19 | 0 | 1717 | 0 | -16285 | 0 | 0 | 0 | 4024 | 16 | Direct Install | Not Yet Available | 1 | 1
RES-CCASHP-SH-410-01 | Current | New in TRM Version 10.0 | Residential | Cold Climate Air Source Heat Pump | No electrical panel upgrade, with Central A/C | Natural Replacement | space heating | Cold Climate Air Source Heat Pump - 4D South Switchover Temp 6°C (42.8°F) | Min. HSPF2 Region V: 6.6 Min. SEER: 15.2 Min. Heating Rated Capacity at 8.3°C (47°F) Btu/hr: 12,000 Min. COP @ Max capacity 12.5°F (-15 °C): 1.8 Min Capacity maintenance (max -15°C (5°F))/Rated 8.3°C (47°F)), 70% | Existing/no AC or New A/C with New Furnace or Replacing heating and cooling | Add or replace existing A/C unit with new one with existing furnace. A/C unit COP 2.72 Furnace AFUE 90% / replace heating and cooling, A/C Unit 2.72 Furnace AFUE 95% |  | kBtu/hr | TRM Version 10.0 | 2026-03-19 | 0 | 1717 | 0 | -16782 | 0 | 0 | 0 | 2782 | 16 | Direct Install | Not Yet Available | 1 | 1
RES-CCASHP-SH-411-01 | Current | New in TRM Version 10.0 | Residential | Cold Climate Air Source Heat Pump | Electrical panel upgrade required, with Central A/C | Natural Replacement | space heating | Cold Climate Air Source Heat Pump - 4D South Switchover Temp 6°C (42.8°F) | Min. HSPF2 Region V: 6.6 Min. SEER: 15.2 Min. Heating Rated Capacity at 8.3°C (47°F) Btu/hr: 12,000 Min. COP @ Max capacity 12.5°F (-15 °C): 1.8 Min Capacity maintenance (max -15°C (5°F))/Rated 8.3°C (47°F)), 70% | Existing/no AC or New A/C with New Furnace or Replacing heating and cooling | Add or replace existing A/C unit with new one with existing furnace. A/C unit COP 2.72 Furnace AFUE 90% / replace heating and cooling, A/C Unit 2.72 Furnace AFUE 95% |  | kBtu/hr | TRM Version 10.0 | 2026-03-19 | 0 | 1717 | 0 | -16782 | 0 | 0 | 0 | 4024 | 16 | Direct Install | Not Yet Available | 1 | 1
RES-CCASHP-SH-412-01 | Current | New in TRM Version 10.0 | Residential | Cold Climate Air Source Heat Pump | No electrical panel upgrade, with Central A/C | Natural Replacement | space heating | Cold Climate Air Source Heat Pump - 4D South Switchover Temp 7°C (44.6°F) | Min. HSPF2 Region V: 6.6 Min. SEER: 15.2 Min. Heating Rated Capacity at 8.3°C (47°F) Btu/hr: 12,000 Min. COP @ Max capacity 12.5°F (-15 °C): 1.8 Min Capacity maintenance (max -15°C (5°F))/Rated 8.3°C (47°F)), 70% | Existing/no AC or New A/C with New Furnace or Replacing heating and cooling | Add or replace existing A/C unit with new one with existing furnace. A/C unit COP 2.72 Furnace AFUE 90% / replace heating and cooling, A/C Unit 2.72 Furnace AFUE 95% |  | kBtu/hr | TRM Version 10.0 | 2026-03-19 | 0 | 1717 | 0 | -17186 | 0 | 0 | 0 | 2782 | 16 | Direct Install | Not Yet Available | 1 | 1
RES-CCASHP-SH-413-01 | Current | New in TRM Version 10.0 | Residential | Cold Climate Air Source Heat Pump | Electrical panel upgrade required, with Central A/C | Natural Replacement | space heating | Cold Climate Air Source Heat Pump - 4D South Switchover Temp 7°C (44.6°F) | Min. HSPF2 Region V: 6.6 Min. SEER: 15.2 Min. Heating Rated Capacity at 8.3°C (47°F) Btu/hr: 12,000 Min. COP @ Max capacity 12.5°F (-15 °C): 1.8 Min Capacity maintenance (max -15°C (5°F))/Rated 8.3°C (47°F)), 70% | Existing/no AC or New A/C with New Furnace or Replacing heating and cooling | Add or replace existing A/C unit with new one with existing furnace. A/C unit COP 2.72 Furnace AFUE 90% / replace heating and cooling, A/C Unit 2.72 Furnace AFUE 95% |  | kBtu/hr | TRM Version 10.0 | 2026-03-19 | 0 | 1717 | 0 | -17186 | 0 | 0 | 0 | 4024 | 16 | Direct Install | Not Yet Available | 1 | 1
RES-CCASHP-SH-414-01 | Current | New in TRM Version 10.0 | Residential | Cold Climate Air Source Heat Pump | No electrical panel upgrade, with Central A/C | Natural Replacement | space heating | Cold Climate Air Source Heat Pump - 4D South Switchover Temp 8°C (46.4°F) | Min. HSPF2 Region V: 6.6 Min. SEER: 15.2 Min. Heating Rated Capacity at 8.3°C (47°F) Btu/hr: 12,000 Min. COP @ Max capacity 12.5°F (-15 °C): 1.8 Min Capacity maintenance (max -15°C (5°F))/Rated 8.3°C (47°F)), 70% | Existing/no AC or New A/C with New Furnace or Replacing heating and cooling | Add or replace existing A/C unit with new one with existing furnace. A/C unit COP 2.72 Furnace AFUE 90% / replace heating and cooling, A/C Unit 2.72 Furnace AFUE 95% |  | kBtu/hr | TRM Version 10.0 | 2026-03-19 | 0 | 1717 | 0 | -17600 | 0 | 0 | 0 | 2782 | 16 | Direct Install | Not Yet Available | 1 | 1
RES-CCASHP-SH-415-01 | Current | New in TRM Version 10.0 | Residential | Cold Climate Air Source Heat Pump | Electrical panel upgrade required, with Central A/C | Natural Replacement | space heating | Cold Climate Air Source Heat Pump - 4D South Switchover Temp 8°C (46.4°F) | Min. HSPF2 Region V: 6.6 Min. SEER: 15.2 Min. Heating Rated Capacity at 8.3°C (47°F) Btu/hr: 12,000 Min. COP @ Max capacity 12.5°F (-15 °C): 1.8 Min Capacity maintenance (max -15°C (5°F))/Rated 8.3°C (47°F)), 70% | Existing/no AC or New A/C with New Furnace or Replacing heating and cooling | Add or replace existing A/C unit with new one with existing furnace. A/C unit COP 2.72 Furnace AFUE 90% / replace heating and cooling, A/C Unit 2.72 Furnace AFUE 95% |  | kBtu/hr | TRM Version 10.0 | 2026-03-19 | 0 | 1717 | 0 | -17600 | 0 | 0 | 0 | 4024 | 16 | Direct Install | Not Yet Available | 1 | 1
RES-CCASHP-SH-416-01 | Current | New in TRM Version 10.0 | Residential | Cold Climate Air Source Heat Pump | No electrical panel upgrade, with Central A/C | Natural Replacement | space heating | Cold Climate Air Source Heat Pump - 4D South Switchover Temp 9°C (48.2°F) | Min. HSPF2 Region V: 6.6 Min. SEER: 15.2 Min. Heating Rated Capacity at 8.3°C (47°F) Btu/hr: 12,000 Min. COP @ Max capacity 12.5°F (-15 °C): 1.8 Min Capacity maintenance (max -15°C (5°F))/Rated 8.3°C (47°F)), 70% | Existing/no AC or New A/C with New Furnace or Replacing heating and cooling | Add or replace existing A/C unit with new one with existing furnace. A/C unit COP 2.72 Furnace AFUE 90% / replace heating and cooling, A/C Unit 2.72 Furnace AFUE 95% |  | kBtu/hr | TRM Version 10.0 | 2026-03-19 | 0 | 1717 | 0 | -17858 | 0 | 0 | 0 | 2782 | 16 | Direct Install | Not Yet Available | 1 | 1
RES-CCASHP-SH-417-01 | Current | New in TRM Version 10.0 | Residential | Cold Climate Air Source Heat Pump | Electrical panel upgrade required, with Central A/C | Natural Replacement | space heating | Cold Climate Air Source Heat Pump - 4D South Switchover Temp 9°C (48.2°F) | Min. HSPF2 Region V: 6.6 Min. SEER: 15.2 Min. Heating Rated Capacity at 8.3°C (47°F) Btu/hr: 12,000 Min. COP @ Max capacity 12.5°F (-15 °C): 1.8 Min Capacity maintenance (max -15°C (5°F))/Rated 8.3°C (47°F)), 70% | Existing/no AC or New A/C with New Furnace or Replacing heating and cooling | Add or replace existing A/C unit with new one with existing furnace. A/C unit COP 2.72 Furnace AFUE 90% / replace heating and cooling, A/C Unit 2.72 Furnace AFUE 95% |  | kBtu/hr | TRM Version 10.0 | 2026-03-19 | 0 | 1717 | 0 | -17858 | 0 | 0 | 0 | 4024 | 16 | Direct Install | Not Yet Available | 1 | 1
RES-CCASHP-SH-418-01 | Current | New in TRM Version 10.0 | Residential | Cold Climate Air Source Heat Pump | No electrical panel upgrade, with Central A/C | Natural Replacement | space heating | Cold Climate Air Source Heat Pump - 4D South Switchover Temp 10°C (50.0°F) | Min. HSPF2 Region V: 6.6 Min. SEER: 15.2 Min. Heating Rated Capacity at 8.3°C (47°F) Btu/hr: 12,000 Min. COP @ Max capacity 12.5°F (-15 °C): 1.8 Min Capacity maintenance (max -15°C (5°F))/Rated 8.3°C (47°F)), 70% | Existing/no AC or New A/C with New Furnace or Replacing heating and cooling | Add or replace existing A/C unit with new one with existing furnace. A/C unit COP 2.72 Furnace AFUE 90% / replace heating and cooling, A/C Unit 2.72 Furnace AFUE 95% |  | kBtu/hr | TRM Version 10.0 | 2026-03-19 | 0 | 1717 | 0 | -18008 | 0 | 0 | 0 | 2782 | 16 | Direct Install | Not Yet Available | 1 | 1
RES-CCASHP-SH-419-01 | Current | New in TRM Version 10.0 | Residential | Cold Climate Air Source Heat Pump | Electrical panel upgrade required, with Central A/C | Natural Replacement | space heating | Cold Climate Air Source Heat Pump - 4D South Switchover Temp 10°C (50.0°F) | Min. HSPF2 Region V: 6.6 Min. SEER: 15.2 Min. Heating Rated Capacity at 8.3°C (47°F) Btu/hr: 12,000 Min. COP @ Max capacity 12.5°F (-15 °C): 1.8 Min Capacity maintenance (max -15°C (5°F))/Rated 8.3°C (47°F)), 70% | Existing/no AC or New A/C with New Furnace or Replacing heating and cooling | Add or replace existing A/C unit with new one with existing furnace. A/C unit COP 2.72 Furnace AFUE 90% / replace heating and cooling, A/C Unit 2.72 Furnace AFUE 95% |  | kBtu/hr | TRM Version 10.0 | 2026-03-19 | 0 | 1717 | 0 | -18008 | 0 | 0 | 0 | 4024 | 16 | Direct Install | Not Yet Available | 1 | 1
RES-CCASHP-SH-420-01 | Current | New in TRM Version 10.0 | Residential | Cold Climate Air Source Heat Pump | No electrical panel upgrade, without Central A/C | Natural Replacement | space heating | Cold Climate Air Source Heat Pump - 4A North Automatic Switchover | Min. HSPF2 Region V: 6.6 Min. SEER: 15.2 Min. Heating Rated Capacity at 8.3°C (47°F) Btu/hr: 12,000 Min. COP @ Max capacity 12.5°F (-15 °C): 1.8 Min Capacity maintenance (max -15°C (5°F))/Rated 8.3°C (47°F)), 70% | Existing or New A/C with Existing Furnace | Add cooling or replace existing A/C unit with new one with existing furnace. A/C unit COP 2.72 Furnace AFUE 90% |  | kBtu/hr | TRM Version 10.0 | 2026-03-19 | 0 | 547 | 0 | -1898 | 0 | 0 | 0 | 1136 | 16 | Direct Install | Not Yet Available | 1 | 1
RES-CCASHP-SH-421-01 | Current | New in TRM Version 10.0 | Residential | Cold Climate Air Source Heat Pump | Electrical panel upgrade required, without Central A/C | Natural Replacement | space heating | Cold Climate Air Source Heat Pump - 4A North Automatic Switchover | Min. HSPF2 Region V: 6.6 Min. SEER: 15.2 Min. Heating Rated Capacity at 8.3°C (47°F) Btu/hr: 12,000 Min. COP @ Max capacity 12.5°F (-15 °C): 1.8 Min Capacity maintenance (max -15°C (5°F))/Rated 8.3°C (47°F)), 70% | Existing or New A/C with Existing Furnace | Add cooling or replace existing A/C unit with new one with existing furnace. A/C unit COP 2.72 Furnace AFUE 90% |  | kBtu/hr | TRM Version 10.0 | 2026-03-19 | 0 | 547 | 0 | -1898 | 0 | 0 | 0 | 2378 | 16 | Direct Install | Not Yet Available | 1 | 1
RES-CCASHP-SH-422-01 | Current | New in TRM Version 10.0 | Residential | Cold Climate Air Source Heat Pump | No electrical panel upgrade, without Central A/C | Natural Replacement | space heating | Cold Climate Air Source Heat Pump - 4A North Switchover Temp -8.3°C (17°F) | Min. HSPF2 Region V: 6.6 Min. SEER: 15.2 Min. Heating Rated Capacity at 8.3°C (47°F) Btu/hr: 12,000 Min. COP @ Max capacity 12.5°F (-15 °C): 1.8 Min Capacity maintenance (max -15°C (5°F))/Rated 8.3°C (47°F)), 70% | Existing or New A/C with Existing Furnace | Add cooling or replace existing A/C unit with new one with existing furnace. A/C unit COP 2.72 Furnace AFUE 90% |  | kBtu/hr | TRM Version 10.0 | 2026-03-19 | 0 | 536 | 0 | -1853 | 0 | 0 | 0 | 1136 | 16 | Direct Install | Not Yet Available | 1 | 1
RES-CCASHP-SH-423-01 | Current | New in TRM Version 10.0 | Residential | Cold Climate Air Source Heat Pump | Electrical panel upgrade required, without Central A/C | Natural Replacement | space heating | Cold Climate Air Source Heat Pump - 4A North Switchover Temp -8.3°C (17°F) | Min. HSPF2 Region V: 6.6 Min. SEER: 15.2 Min. Heating Rated Capacity at 8.3°C (47°F) Btu/hr: 12,000 Min. COP @ Max capacity 12.5°F (-15 °C): 1.8 Min Capacity maintenance (max -15°C (5°F))/Rated 8.3°C (47°F)), 70% | Existing or New A/C with Existing Furnace | Add cooling or replace existing A/C unit with new one with existing furnace. A/C unit COP 2.72 Furnace AFUE 90% |  | kBtu/hr | TRM Version 10.0 | 2026-03-19 | 0 | 536 | 0 | -1853 | 0 | 0 | 0 | 2378 | 16 | Direct Install | Not Yet Available | 1 | 1
RES-CCASHP-SH-424-01 | Current | New in TRM Version 10.0 | Residential | Cold Climate Air Source Heat Pump | No electrical panel upgrade, without Central A/C | Natural Replacement | space heating | Cold Climate Air Source Heat Pump - 4A North Switchover Temp -7°C (19.4°F) | Min. HSPF2 Region V: 6.6 Min. SEER: 15.2 Min. Heating Rated Capacity at 8.3°C (47°F) Btu/hr: 12,000 Min. COP @ Max capacity 12.5°F (-15 °C): 1.8 Min Capacity maintenance (max -15°C (5°F))/Rated 8.3°C (47°F)), 70% | Existing or New A/C with Existing Furnace | Add cooling or replace existing A/C unit with new one with existing furnace. A/C unit COP 2.72 Furnace AFUE 90% |  | kBtu/hr | TRM Version 10.0 | 2026-03-19 | 0 | 519 | 0 | -1781 | 0 | 0 | 0 | 1136 | 16 | Direct Install | Not Yet Available | 1 | 1
RES-CCASHP-SH-425-01 | Current | New in TRM Version 10.0 | Residential | Cold Climate Air Source Heat Pump | Electrical panel upgrade required, without Central A/C | Natural Replacement | space heating | Cold Climate Air Source Heat Pump - 4A North Switchover Temp -7°C (19.4°F) | Min. HSPF2 Region V: 6.6 Min. SEER: 15.2 Min. Heating Rated Capacity at 8.3°C (47°F) Btu/hr: 12,000 Min. COP @ Max capacity 12.5°F (-15 °C): 1.8 Min Capacity maintenance (max -15°C (5°F))/Rated 8.3°C (47°F)), 70% | Existing or New A/C with Existing Furnace | Add cooling or replace existing A/C unit with new one with existing furnace. A/C unit COP 2.72 Furnace AFUE 90% |  | kBtu/hr | TRM Version 10.0 | 2026-03-19 | 0 | 519 | 0 | -1781 | 0 | 0 | 0 | 2378 | 16 | Direct Install | Not Yet Available | 1 | 1
RES-CCASHP-SH-426-01 | Current | New in TRM Version 10.0 | Residential | Cold Climate Air Source Heat Pump | No electrical panel upgrade, without Central A/C | Natural Replacement | space heating | Cold Climate Air Source Heat Pump - 4A North Switchover Temp -6°C (21.2°F) | Min. HSPF2 Region V: 6.6 Min. SEER: 15.2 Min. Heating Rated Capacity at 8.3°C (47°F) Btu/hr: 12,000 Min. COP @ Max capacity 12.5°F (-15 °C): 1.8 Min Capacity maintenance (max -15°C (5°F))/Rated 8.3°C (47°F)), 70% | Existing or New A/C with Existing Furnace | Add cooling or replace existing A/C unit with new one with existing furnace. A/C unit COP 2.72 Furnace AFUE 90% |  | kBtu/hr | TRM Version 10.0 | 2026-03-19 | 0 | 502 | 0 | -1711 | 0 | 0 | 0 | 1136 | 16 | Direct Install | Not Yet Available | 1 | 1
RES-CCASHP-SH-427-01 | Current | New in TRM Version 10.0 | Residential | Cold Climate Air Source Heat Pump | Electrical panel upgrade required, without Central A/C | Natural Replacement | space heating | Cold Climate Air Source Heat Pump - 4A North Switchover Temp -6°C (21.2°F) | Min. HSPF2 Region V: 6.6 Min. SEER: 15.2 Min. Heating Rated Capacity at 8.3°C (47°F) Btu/hr: 12,000 Min. COP @ Max capacity 12.5°F (-15 °C): 1.8 Min Capacity maintenance (max -15°C (5°F))/Rated 8.3°C (47°F)), 70% | Existing or New A/C with Existing Furnace | Add cooling or replace existing A/C unit with new one with existing furnace. A/C unit COP 2.72 Furnace AFUE 90% |  | kBtu/hr | TRM Version 10.0 | 2026-03-19 | 0 | 502 | 0 | -1711 | 0 | 0 | 0 | 2378 | 16 | Direct Install | Not Yet Available | 1 | 1
RES-CCASHP-SH-428-01 | Current | New in TRM Version 10.0 | Residential | Cold Climate Air Source Heat Pump | No electrical panel upgrade, without Central A/C | Natural Replacement | space heating | Cold Climate Air Source Heat Pump - 4A North Switchover Temp -5°C (23.0°F) | Min. HSPF2 Region V: 6.6 Min. SEER: 15.2 Min. Heating Rated Capacity at 8.3°C (47°F) Btu/hr: 12,000 Min. COP @ Max capacity 12.5°F (-15 °C): 1.8 Min Capacity maintenance (max -15°C (5°F))/Rated 8.3°C (47°F)), 70% | Existing or New A/C with Existing Furnace | Add cooling or replace existing A/C unit with new one with existing furnace. A/C unit COP 2.72 Furnace AFUE 90% |  | kBtu/hr | TRM Version 10.0 | 2026-03-19 | 0 | 478 | 0 | -1617 | 0 | 0 | 0 | 1136 | 16 | Direct Install | Not Yet Available | 1 | 1
RES-CCASHP-SH-429-01 | Current | New in TRM Version 10.0 | Residential | Cold Climate Air Source Heat Pump | Electrical panel upgrade required, without Central A/C | Natural Replacement | space heating | Cold Climate Air Source Heat Pump - 4A North Switchover Temp -5°C (23.0°F) | Min. HSPF2 Region V: 6.6 Min. SEER: 15.2 Min. Heating Rated Capacity at 8.3°C (47°F) Btu/hr: 12,000 Min. COP @ Max capacity 12.5°F (-15 °C): 1.8 Min Capacity maintenance (max -15°C (5°F))/Rated 8.3°C (47°F)), 70% | Existing or New A/C with Existing Furnace | Add cooling or replace existing A/C unit with new one with existing furnace. A/C unit COP 2.72 Furnace AFUE 90% |  | kBtu/hr | TRM Version 10.0 | 2026-03-19 | 0 | 478 | 0 | -1617 | 0 | 0 | 0 | 2378 | 16 | Direct Install | Not Yet Available | 1 | 1
RES-CCASHP-SH-430-01 | Current | New in TRM Version 10.0 | Residential | Cold Climate Air Source Heat Pump | No electrical panel upgrade, without Central A/C | Natural Replacement | space heating | Cold Climate Air Source Heat Pump - 4A North Switchover Temp -4°C (24.8°F) | Min. HSPF2 Region V: 6.6 Min. SEER: 15.2 Min. Heating Rated Capacity at 8.3°C (47°F) Btu/hr: 12,000 Min. COP @ Max capacity 12.5°F (-15 °C): 1.8 Min Capacity maintenance (max -15°C (5°F))/Rated 8.3°C (47°F)), 70% | Existing or New A/C with Existing Furnace | Add cooling or replace existing A/C unit with new one with existing furnace. A/C unit COP 2.72 Furnace AFUE 90% |  | kBtu/hr | TRM Version 10.0 | 2026-03-19 | 0 | 437 | 0 | -1460 | 0 | 0 | 0 | 1136 | 16 | Direct Install | Not Yet Available | 1 | 1
RES-CCASHP-SH-431-01 | Current | New in TRM Version 10.0 | Residential | Cold Climate Air Source Heat Pump | Electrical panel upgrade required, without Central A/C | Natural Replacement | space heating | Cold Climate Air Source Heat Pump - 4A North Switchover Temp -4°C (24.8°F) | Min. HSPF2 Region V: 6.6 Min. SEER: 15.2 Min. Heating Rated Capacity at 8.3°C (47°F) Btu/hr: 12,000 Min. COP @ Max capacity 12.5°F (-15 °C): 1.8 Min Capacity maintenance (max -15°C (5°F))/Rated 8.3°C (47°F)), 70% | Existing or New A/C with Existing Furnace | Add cooling or replace existing A/C unit with new one with existing furnace. A/C unit COP 2.72 Furnace AFUE 90% |  | kBtu/hr | TRM Version 10.0 | 2026-03-19 | 0 | 437 | 0 | -1460 | 0 | 0 | 0 | 2378 | 16 | Direct Install | Not Yet Available | 1 | 1
RES-CCASHP-SH-432-01 | Current | New in TRM Version 10.0 | Residential | Cold Climate Air Source Heat Pump | No electrical panel upgrade, without Central A/C | Natural Replacement | space heating | Cold Climate Air Source Heat Pump - 4A North Switchover Temp -3°C (26.6°F) | Min. HSPF2 Region V: 6.6 Min. SEER: 15.2 Min. Heating Rated Capacity at 8.3°C (47°F) Btu/hr: 12,000 Min. COP @ Max capacity 12.5°F (-15 °C): 1.8 Min Capacity maintenance (max -15°C (5°F))/Rated 8.3°C (47°F)), 70% | Existing or New A/C with Existing Furnace | Add cooling or replace existing A/C unit with new one with existing furnace. A/C unit COP 2.72 Furnace AFUE 90% |  | kBtu/hr | TRM Version 10.0 | 2026-03-19 | 0 | 400 | 0 | -1323 | 0 | 0 | 0 | 1136 | 16 | Direct Install | Not Yet Available | 1 | 1
RES-CCASHP-SH-433-01 | Current | New in TRM Version 10.0 | Residential | Cold Climate Air Source Heat Pump | Electrical panel upgrade required, without Central A/C | Natural Replacement | space heating | Cold Climate Air Source Heat Pump - 4A North Switchover Temp -3°C (26.6°F) | Min. HSPF2 Region V: 6.6 Min. SEER: 15.2 Min. Heating Rated Capacity at 8.3°C (47°F) Btu/hr: 12,000 Min. COP @ Max capacity 12.5°F (-15 °C): 1.8 Min Capacity maintenance (max -15°C (5°F))/Rated 8.3°C (47°F)), 70% | Existing or New A/C with Existing Furnace | Add cooling or replace existing A/C unit with new one with existing furnace. A/C unit COP 2.72 Furnace AFUE 90% |  | kBtu/hr | TRM Version 10.0 | 2026-03-19 | 0 | 400 | 0 | -1323 | 0 | 0 | 0 | 2378 | 16 | Direct Install | Not Yet Available | 1 | 1
RES-CCASHP-SH-434-01 | Current | New in TRM Version 10.0 | Residential | Cold Climate Air Source Heat Pump | No electrical panel upgrade, without Central A/C | Natural Replacement | space heating | Cold Climate Air Source Heat Pump - 4A North Switchover Temp -2°C (28.4°F) | Min. HSPF2 Region V: 6.6 Min. SEER: 15.2 Min. Heating Rated Capacity at 8.3°C (47°F) Btu/hr: 12,000 Min. COP @ Max capacity 12.5°F (-15 °C): 1.8 Min Capacity maintenance (max -15°C (5°F))/Rated 8.3°C (47°F)), 70% | Existing or New A/C with Existing Furnace | Add cooling or replace existing A/C unit with new one with existing furnace. A/C unit COP 2.72 Furnace AFUE 90% |  | kBtu/hr | TRM Version 10.0 | 2026-03-19 | 0 | 354 | 0 | -1151 | 0 | 0 | 0 | 1136 | 16 | Direct Install | Not Yet Available | 1 | 1
RES-CCASHP-SH-435-01 | Current | New in TRM Version 10.0 | Residential | Cold Climate Air Source Heat Pump | Electrical panel upgrade required, without Central A/C | Natural Replacement | space heating | Cold Climate Air Source Heat Pump - 4A North Switchover Temp -2°C (28.4°F) | Min. HSPF2 Region V: 6.6 Min. SEER: 15.2 Min. Heating Rated Capacity at 8.3°C (47°F) Btu/hr: 12,000 Min. COP @ Max capacity 12.5°F (-15 °C): 1.8 Min Capacity maintenance (max -15°C (5°F))/Rated 8.3°C (47°F)), 70% | Existing or New A/C with Existing Furnace | Add cooling or replace existing A/C unit with new one with existing furnace. A/C unit COP 2.72 Furnace AFUE 90% |  | kBtu/hr | TRM Version 10.0 | 2026-03-19 | 0 | 354 | 0 | -1151 | 0 | 0 | 0 | 2378 | 16 | Direct Install | Not Yet Available | 1 | 1
RES-CCASHP-SH-436-01 | Current | New in TRM Version 10.0 | Residential | Cold Climate Air Source Heat Pump | No electrical panel upgrade, without Central A/C | Natural Replacement | space heating | Cold Climate Air Source Heat Pump - 4A North Switchover Temp -1°C (30.2°F) | Min. HSPF2 Region V: 6.6 Min. SEER: 15.2 Min. Heating Rated Capacity at 8.3°C (47°F) Btu/hr: 12,000 Min. COP @ Max capacity 12.5°F (-15 °C): 1.8 Min Capacity maintenance (max -15°C (5°F))/Rated 8.3°C (47°F)), 70% | Existing or New A/C with Existing Furnace | Add cooling or replace existing A/C unit with new one with existing furnace. A/C unit COP 2.72 Furnace AFUE 90% |  | kBtu/hr | TRM Version 10.0 | 2026-03-19 | 0 | 297 | 0 | -945 | 0 | 0 | 0 | 1136 | 16 | Direct Install | Not Yet Available | 1 | 1
RES-CCASHP-SH-437-01 | Current | New in TRM Version 10.0 | Residential | Cold Climate Air Source Heat Pump | Electrical panel upgrade required, without Central A/C | Natural Replacement | space heating | Cold Climate Air Source Heat Pump - 4A North Switchover Temp -1°C (30.2°F) | Min. HSPF2 Region V: 6.6 Min. SEER: 15.2 Min. Heating Rated Capacity at 8.3°C (47°F) Btu/hr: 12,000 Min. COP @ Max capacity 12.5°F (-15 °C): 1.8 Min Capacity maintenance (max -15°C (5°F))/Rated 8.3°C (47°F)), 70% | Existing or New A/C with Existing Furnace | Add cooling or replace existing A/C unit with new one with existing furnace. A/C unit COP 2.72 Furnace AFUE 90% |  | kBtu/hr | TRM Version 10.0 | 2026-03-19 | 0 | 297 | 0 | -945 | 0 | 0 | 0 | 2378 | 16 | Direct Install | Not Yet Available | 1 | 1
RES-CCASHP-SH-438-01 | Current | New in TRM Version 10.0 | Residential | Cold Climate Air Source Heat Pump | No electrical panel upgrade, without Central A/C | Natural Replacement | space heating | Cold Climate Air Source Heat Pump - 4A North Switchover Temp 0°C (32°F) | Min. HSPF2 Region V: 6.6 Min. SEER: 15.2 Min. Heating Rated Capacity at 8.3°C (47°F) Btu/hr: 12,000 Min. COP @ Max capacity 12.5°F (-15 °C): 1.8 Min Capacity maintenance (max -15°C (5°F))/Rated 8.3°C (47°F)), 70% | Existing or New A/C with Existing Furnace | Add cooling or replace existing A/C unit with new one with existing furnace. A/C unit COP 2.72 Furnace AFUE 90% |  | kBtu/hr | TRM Version 10.0 | 2026-03-19 | 0 | 231 | 0 | -711 | 0 | 0 | 0 | 1136 | 16 | Direct Install | Not Yet Available | 1 | 1
RES-CCASHP-SH-439-01 | Current | New in TRM Version 10.0 | Residential | Cold Climate Air Source Heat Pump | Electrical panel upgrade required, without Central A/C | Natural Replacement | space heating | Cold Climate Air Source Heat Pump - 4A North Switchover Temp 0°C (32°F) | Min. HSPF2 Region V: 6.6 Min. SEER: 15.2 Min. Heating Rated Capacity at 8.3°C (47°F) Btu/hr: 12,000 Min. COP @ Max capacity 12.5°F (-15 °C): 1.8 Min Capacity maintenance (max -15°C (5°F))/Rated 8.3°C (47°F)), 70% | Existing or New A/C with Existing Furnace | Add cooling or replace existing A/C unit with new one with existing furnace. A/C unit COP 2.72 Furnace AFUE 90% |  | kBtu/hr | TRM Version 10.0 | 2026-03-19 | 0 | 231 | 0 | -711 | 0 | 0 | 0 | 2378 | 16 | Direct Install | Not Yet Available | 1 | 1
RES-CCASHP-SH-440-01 | Current | New in TRM Version 10.0 | Residential | Cold Climate Air Source Heat Pump | No electrical panel upgrade, without Central A/C | Natural Replacement | space heating | Cold Climate Air Source Heat Pump - 4A North Switchover Temp 1°C (33.8°F) | Min. HSPF2 Region V: 6.6 Min. SEER: 15.2 Min. Heating Rated Capacity at 8.3°C (47°F) Btu/hr: 12,000 Min. COP @ Max capacity 12.5°F (-15 °C): 1.8 Min Capacity maintenance (max -15°C (5°F))/Rated 8.3°C (47°F)), 70% | Existing or New A/C with Existing Furnace | Add cooling or replace existing A/C unit with new one with existing furnace. A/C unit COP 2.72 Furnace AFUE 90% |  | kBtu/hr | TRM Version 10.0 | 2026-03-19 | 0 | 176 | 0 | -520 | 0 | 0 | 0 | 1136 | 16 | Direct Install | Not Yet Available | 1 | 1
RES-CCASHP-SH-441-01 | Current | New in TRM Version 10.0 | Residential | Cold Climate Air Source Heat Pump | Electrical panel upgrade required, without Central A/C | Natural Replacement | space heating | Cold Climate Air Source Heat Pump - 4A North Switchover Temp 1°C (33.8°F) | Min. HSPF2 Region V: 6.6 Min. SEER: 15.2 Min. Heating Rated Capacity at 8.3°C (47°F) Btu/hr: 12,000 Min. COP @ Max capacity 12.5°F (-15 °C): 1.8 Min Capacity maintenance (max -15°C (5°F))/Rated 8.3°C (47°F)), 70% | Existing or New A/C with Existing Furnace | Add cooling or replace existing A/C unit with new one with existing furnace. A/C unit COP 2.72 Furnace AFUE 90% |  | kBtu/hr | TRM Version 10.0 | 2026-03-19 | 0 | 176 | 0 | -520 | 0 | 0 | 0 | 2378 | 16 | Direct Install | Not Yet Available | 1 | 1
RES-CCASHP-SH-442-01 | Current | New in TRM Version 10.0 | Residential | Cold Climate Air Source Heat Pump | No electrical panel upgrade, without Central A/C | Natural Replacement | space heating | Cold Climate Air Source Heat Pump - 4A North Switchover Temp 2°C (35.6°F) | Min. HSPF2 Region V: 6.6 Min. SEER: 15.2 Min. Heating Rated Capacity at 8.3°C (47°F) Btu/hr: 12,000 Min. COP @ Max capacity 12.5°F (-15 °C): 1.8 Min Capacity maintenance (max -15°C (5°F))/Rated 8.3°C (47°F)), 70% | Existing or New A/C with Existing Furnace | Add cooling or replace existing A/C unit with new one with existing furnace. A/C unit COP 2.72 Furnace AFUE 90% |  | kBtu/hr | TRM Version 10.0 | 2026-03-19 | 0 | 141 | 0 | -398 | 0 | 0 | 0 | 1136 | 16 | Direct Install | Not Yet Available | 1 | 1
RES-CCASHP-SH-443-01 | Current | New in TRM Version 10.0 | Residential | Cold Climate Air Source Heat Pump | Electrical panel upgrade required, without Central A/C | Natural Replacement | space heating | Cold Climate Air Source Heat Pump - 4A North Switchover Temp 2°C (35.6°F) | Min. HSPF2 Region V: 6.6 Min. SEER: 15.2 Min. Heating Rated Capacity at 8.3°C (47°F) Btu/hr: 12,000 Min. COP @ Max capacity 12.5°F (-15 °C): 1.8 Min Capacity maintenance (max -15°C (5°F))/Rated 8.3°C (47°F)), 70% | Existing or New A/C with Existing Furnace | Add cooling or replace existing A/C unit with new one with existing furnace. A/C unit COP 2.72 Furnace AFUE 90% |  | kBtu/hr | TRM Version 10.0 | 2026-03-19 | 0 | 141 | 0 | -398 | 0 | 0 | 0 | 2378 | 16 | Direct Install | Not Yet Available | 1 | 1
RES-CCASHP-SH-444-01 | Current | New in TRM Version 10.0 | Residential | Cold Climate Air Source Heat Pump | No electrical panel upgrade, without Central A/C | Natural Replacement | space heating | Cold Climate Air Source Heat Pump - 4A North Switchover Temp 3°C (37.4°F) | Min. HSPF2 Region V: 6.6 Min. SEER: 15.2 Min. Heating Rated Capacity at 8.3°C (47°F) Btu/hr: 12,000 Min. COP @ Max capacity 12.5°F (-15 °C): 1.8 Min Capacity maintenance (max -15°C (5°F))/Rated 8.3°C (47°F)), 70% | Existing or New A/C with Existing Furnace | Add cooling or replace existing A/C unit with new one with existing furnace. A/C unit COP 2.72 Furnace AFUE 90% |  | kBtu/hr | TRM Version 10.0 | 2026-03-19 | 0 | 111 | 0 | -296 | 0 | 0 | 0 | 1136 | 16 | Direct Install | Not Yet Available | 1 | 1
RES-CCASHP-SH-445-01 | Current | New in TRM Version 10.0 | Residential | Cold Climate Air Source Heat Pump | Electrical panel upgrade required, without Central A/C | Natural Replacement | space heating | Cold Climate Air Source Heat Pump - 4A North Switchover Temp 3°C (37.4°F) | Min. HSPF2 Region V: 6.6 Min. SEER: 15.2 Min. Heating Rated Capacity at 8.3°C (47°F) Btu/hr: 12,000 Min. COP @ Max capacity 12.5°F (-15 °C): 1.8 Min Capacity maintenance (max -15°C (5°F))/Rated 8.3°C (47°F)), 70% | Existing or New A/C with Existing Furnace | Add cooling or replace existing A/C unit with new one with existing furnace. A/C unit COP 2.72 Furnace AFUE 90% |  | kBtu/hr | TRM Version 10.0 | 2026-03-19 | 0 | 111 | 0 | -296 | 0 | 0 | 0 | 2378 | 16 | Direct Install | Not Yet Available | 1 | 1
RES-CCASHP-SH-446-01 | Current | New in TRM Version 10.0 | Residential | Cold Climate Air Source Heat Pump | No electrical panel upgrade, without Central A/C | Natural Replacement | space heating | Cold Climate Air Source Heat Pump - 4A North Switchover Temp 4°C (39.2°F) | Min. HSPF2 Region V: 6.6 Min. SEER: 15.2 Min. Heating Rated Capacity at 8.3°C (47°F) Btu/hr: 12,000 Min. COP @ Max capacity 12.5°F (-15 °C): 1.8 Min Capacity maintenance (max -15°C (5°F))/Rated 8.3°C (47°F)), 70% | Existing or New A/C with Existing Furnace | Add cooling or replace existing A/C unit with new one with existing furnace. A/C unit COP 2.72 Furnace AFUE 90% |  | kBtu/hr | TRM Version 10.0 | 2026-03-19 | 0 | 82 | 0 | -194 | 0 | 0 | 0 | 1136 | 16 | Direct Install | Not Yet Available | 1 | 1
RES-CCASHP-SH-447-01 | Current | New in TRM Version 10.0 | Residential | Cold Climate Air Source Heat Pump | Electrical panel upgrade required, without Central A/C | Natural Replacement | space heating | Cold Climate Air Source Heat Pump - 4A North Switchover Temp 4°C (39.2°F) | Min. HSPF2 Region V: 6.6 Min. SEER: 15.2 Min. Heating Rated Capacity at 8.3°C (47°F) Btu/hr: 12,000 Min. COP @ Max capacity 12.5°F (-15 °C): 1.8 Min Capacity maintenance (max -15°C (5°F))/Rated 8.3°C (47°F)), 70% | Existing or New A/C with Existing Furnace | Add cooling or replace existing A/C unit with new one with existing furnace. A/C unit COP 2.72 Furnace AFUE 90% |  | kBtu/hr | TRM Version 10.0 | 2026-03-19 | 0 | 82 | 0 | -194 | 0 | 0 | 0 | 2378 | 16 | Direct Install | Not Yet Available | 1 | 1
RES-CCASHP-SH-448-01 | Current | New in TRM Version 10.0 | Residential | Cold Climate Air Source Heat Pump | No electrical panel upgrade, without Central A/C | Natural Replacement | space heating | Cold Climate Air Source Heat Pump - 4A North Switchover Temp 5°C (41.0°F) | Min. HSPF2 Region V: 6.6 Min. SEER: 15.2 Min. Heating Rated Capacity at 8.3°C (47°F) Btu/hr: 12,000 Min. COP @ Max capacity 12.5°F (-15 °C): 1.8 Min Capacity maintenance (max -15°C (5°F))/Rated 8.3°C (47°F)), 70% | Existing or New A/C with Existing Furnace | Add cooling or replace existing A/C unit with new one with existing furnace. A/C unit COP 2.72 Furnace AFUE 90% |  | kBtu/hr | TRM Version 10.0 | 2026-03-19 | 0 | 60 | 0 | -121 | 0 | 0 | 0 | 1136 | 16 | Direct Install | Not Yet Available | 1 | 1
RES-CCASHP-SH-449-01 | Current | New in TRM Version 10.0 | Residential | Cold Climate Air Source Heat Pump | Electrical panel upgrade required, without Central A/C | Natural Replacement | space heating | Cold Climate Air Source Heat Pump - 4A North Switchover Temp 5°C (41.0°F) | Min. HSPF2 Region V: 6.6 Min. SEER: 15.2 Min. Heating Rated Capacity at 8.3°C (47°F) Btu/hr: 12,000 Min. COP @ Max capacity 12.5°F (-15 °C): 1.8 Min Capacity maintenance (max -15°C (5°F))/Rated 8.3°C (47°F)), 70% | Existing or New A/C with Existing Furnace | Add cooling or replace existing A/C unit with new one with existing furnace. A/C unit COP 2.72 Furnace AFUE 90% |  | kBtu/hr | TRM Version 10.0 | 2026-03-19 | 0 | 60 | 0 | -121 | 0 | 0 | 0 | 2378 | 16 | Direct Install | Not Yet Available | 1 | 1
RES-CCASHP-SH-450-01 | Current | New in TRM Version 10.0 | Residential | Cold Climate Air Source Heat Pump | No electrical panel upgrade, without Central A/C | Natural Replacement | space heating | Cold Climate Air Source Heat Pump - 4A North Switchover Temp 6°C (42.8°F) | Min. HSPF2 Region V: 6.6 Min. SEER: 15.2 Min. Heating Rated Capacity at 8.3°C (47°F) Btu/hr: 12,000 Min. COP @ Max capacity 12.5°F (-15 °C): 1.8 Min Capacity maintenance (max -15°C (5°F))/Rated 8.3°C (47°F)), 70% | Existing or New A/C with Existing Furnace | Add cooling or replace existing A/C unit with new one with existing furnace. A/C unit COP 2.72 Furnace AFUE 90% |  | kBtu/hr | TRM Version 10.0 | 2026-03-19 | 0 | 40 | 0 | -56 | 0 | 0 | 0 | 1136 | 16 | Direct Install | Not Yet Available | 1 | 1
RES-CCASHP-SH-451-01 | Current | New in TRM Version 10.0 | Residential | Cold Climate Air Source Heat Pump | Electrical panel upgrade required, without Central A/C | Natural Replacement | space heating | Cold Climate Air Source Heat Pump - 4A North Switchover Temp 6°C (42.8°F) | Min. HSPF2 Region V: 6.6 Min. SEER: 15.2 Min. Heating Rated Capacity at 8.3°C (47°F) Btu/hr: 12,000 Min. COP @ Max capacity 12.5°F (-15 °C): 1.8 Min Capacity maintenance (max -15°C (5°F))/Rated 8.3°C (47°F)), 70% | Existing or New A/C with Existing Furnace | Add cooling or replace existing A/C unit with new one with existing furnace. A/C unit COP 2.72 Furnace AFUE 90% |  | kBtu/hr | TRM Version 10.0 | 2026-03-19 | 0 | 40 | 0 | -56 | 0 | 0 | 0 | 2378 | 16 | Direct Install | Not Yet Available | 1 | 1
RES-CCASHP-SH-452-01 | Current | New in TRM Version 10.0 | Residential | Cold Climate Air Source Heat Pump | No electrical panel upgrade, without Central A/C | Natural Replacement | space heating | Cold Climate Air Source Heat Pump - 4A North Switchover Temp 7°C (44.6°F) | Min. HSPF2 Region V: 6.6 Min. SEER: 15.2 Min. Heating Rated Capacity at 8.3°C (47°F) Btu/hr: 12,000 Min. COP @ Max capacity 12.5°F (-15 °C): 1.8 Min Capacity maintenance (max -15°C (5°F))/Rated 8.3°C (47°F)), 70% | Existing or New A/C with Existing Furnace | Add cooling or replace existing A/C unit with new one with existing furnace. A/C unit COP 2.72 Furnace AFUE 90% |  | kBtu/hr | TRM Version 10.0 | 2026-03-19 | 0 | 30 | 0 | -19 | 0 | 0 | 0 | 1136 | 16 | Direct Install | Not Yet Available | 1 | 1
RES-CCASHP-SH-453-01 | Current | New in TRM Version 10.0 | Residential | Cold Climate Air Source Heat Pump | Electrical panel upgrade required, without Central A/C | Natural Replacement | space heating | Cold Climate Air Source Heat Pump - 4A North Switchover Temp 7°C (44.6°F) | Min. HSPF2 Region V: 6.6 Min. SEER: 15.2 Min. Heating Rated Capacity at 8.3°C (47°F) Btu/hr: 12,000 Min. COP @ Max capacity 12.5°F (-15 °C): 1.8 Min Capacity maintenance (max -15°C (5°F))/Rated 8.3°C (47°F)), 70% | Existing or New A/C with Existing Furnace | Add cooling or replace existing A/C unit with new one with existing furnace. A/C unit COP 2.72 Furnace AFUE 90% |  | kBtu/hr | TRM Version 10.0 | 2026-03-19 | 0 | 30 | 0 | -19 | 0 | 0 | 0 | 2378 | 16 | Direct Install | Not Yet Available | 1 | 1
RES-CCASHP-SH-454-01 | Current | New in TRM Version 10.0 | Residential | Cold Climate Air Source Heat Pump | No electrical panel upgrade, without Central A/C | Natural Replacement | space heating | Cold Climate Air Source Heat Pump - 4A North Switchover Temp 8°C (46.4°F) | Min. HSPF2 Region V: 6.6 Min. SEER: 15.2 Min. Heating Rated Capacity at 8.3°C (47°F) Btu/hr: 12,000 Min. COP @ Max capacity 12.5°F (-15 °C): 1.8 Min Capacity maintenance (max -15°C (5°F))/Rated 8.3°C (47°F)), 70% | Existing or New A/C with Existing Furnace | Add cooling or replace existing A/C unit with new one with existing furnace. A/C unit COP 2.72 Furnace AFUE 90% |  | kBtu/hr | TRM Version 10.0 | 2026-03-19 | 0 | 19 | 0 | 15 | 0 | 0 | 0 | 1136 | 16 | Direct Install | Not Yet Available | 1 | 1
RES-CCASHP-SH-455-01 | Current | New in TRM Version 10.0 | Residential | Cold Climate Air Source Heat Pump | Electrical panel upgrade required, without Central A/C | Natural Replacement | space heating | Cold Climate Air Source Heat Pump - 4A North Switchover Temp 8°C (46.4°F) | Min. HSPF2 Region V: 6.6 Min. SEER: 15.2 Min. Heating Rated Capacity at 8.3°C (47°F) Btu/hr: 12,000 Min. COP @ Max capacity 12.5°F (-15 °C): 1.8 Min Capacity maintenance (max -15°C (5°F))/Rated 8.3°C (47°F)), 70% | Existing or New A/C with Existing Furnace | Add cooling or replace existing A/C unit with new one with existing furnace. A/C unit COP 2.72 Furnace AFUE 90% |  | kBtu/hr | TRM Version 10.0 | 2026-03-19 | 0 | 19 | 0 | 15 | 0 | 0 | 0 | 2378 | 16 | Direct Install | Not Yet Available | 1 | 1
RES-CCASHP-SH-456-01 | Current | New in TRM Version 10.0 | Residential | Cold Climate Air Source Heat Pump | No electrical panel upgrade, without Central A/C | Natural Replacement | space heating | Cold Climate Air Source Heat Pump - 4A North Switchover Temp 9°C (48.2°F) | Min. HSPF2 Region V: 6.6 Min. SEER: 15.2 Min. Heating Rated Capacity at 8.3°C (47°F) Btu/hr: 12,000 Min. COP @ Max capacity 12.5°F (-15 °C): 1.8 Min Capacity maintenance (max -15°C (5°F))/Rated 8.3°C (47°F)), 70% | Existing or New A/C with Existing Furnace | Add cooling or replace existing A/C unit with new one with existing furnace. A/C unit COP 2.72 Furnace AFUE 90% |  | kBtu/hr | TRM Version 10.0 | 2026-03-19 | 0 | 12 | 0 | 39 | 0 | 0 | 0 | 1136 | 16 | Direct Install | Not Yet Available | 1 | 1
RES-CCASHP-SH-457-01 | Current | New in TRM Version 10.0 | Residential | Cold Climate Air Source Heat Pump | Electrical panel upgrade required, without Central A/C | Natural Replacement | space heating | Cold Climate Air Source Heat Pump - 4A North Switchover Temp 9°C (48.2°F) | Min. HSPF2 Region V: 6.6 Min. SEER: 15.2 Min. Heating Rated Capacity at 8.3°C (47°F) Btu/hr: 12,000 Min. COP @ Max capacity 12.5°F (-15 °C): 1.8 Min Capacity maintenance (max -15°C (5°F))/Rated 8.3°C (47°F)), 70% | Existing or New A/C with Existing Furnace | Add cooling or replace existing A/C unit with new one with existing furnace. A/C unit COP 2.72 Furnace AFUE 90% |  | kBtu/hr | TRM Version 10.0 | 2026-03-19 | 0 | 12 | 0 | 39 | 0 | 0 | 0 | 2378 | 16 | Direct Install | Not Yet Available | 1 | 1
RES-CCASHP-SH-458-01 | Current | New in TRM Version 10.0 | Residential | Cold Climate Air Source Heat Pump | No electrical panel upgrade, without Central A/C | Natural Replacement | space heating | Cold Climate Air Source Heat Pump - 4A North Switchover Temp 10°C (50.0°F) | Min. HSPF2 Region V: 6.6 Min. SEER: 15.2 Min. Heating Rated Capacity at 8.3°C (47°F) Btu/hr: 12,000 Min. COP @ Max capacity 12.5°F (-15 °C): 1.8 Min Capacity maintenance (max -15°C (5°F))/Rated 8.3°C (47°F)), 70% | Existing or New A/C with Existing Furnace | Add cooling or replace existing A/C unit with new one with existing furnace. A/C unit COP 2.72 Furnace AFUE 90% |  | kBtu/hr | TRM Version 10.0 | 2026-03-19 | 0 | 8 | 0 | 55 | 0 | 0 | 0 | 1136 | 16 | Direct Install | Not Yet Available | 1 | 1
RES-CCASHP-SH-459-01 | Current | New in TRM Version 10.0 | Residential | Cold Climate Air Source Heat Pump | Electrical panel upgrade required, without Central A/C | Natural Replacement | space heating | Cold Climate Air Source Heat Pump - 4A North Switchover Temp 10°C (50.0°F) | Min. HSPF2 Region V: 6.6 Min. SEER: 15.2 Min. Heating Rated Capacity at 8.3°C (47°F) Btu/hr: 12,000 Min. COP @ Max capacity 12.5°F (-15 °C): 1.8 Min Capacity maintenance (max -15°C (5°F))/Rated 8.3°C (47°F)), 70% | Existing or New A/C with Existing Furnace | Add cooling or replace existing A/C unit with new one with existing furnace. A/C unit COP 2.72 Furnace AFUE 90% |  | kBtu/hr | TRM Version 10.0 | 2026-03-19 | 0 | 8 | 0 | 55 | 0 | 0 | 0 | 2378 | 16 | Direct Install | Not Yet Available | 1 | 1
RES-CCASHP-SH-460-01 | Current | New in TRM Version 10.0 | Residential | Cold Climate Air Source Heat Pump | No electrical panel upgrade, without Central A/C | Natural Replacement | space heating | Cold Climate Air Source Heat Pump - 4B North Automatic Switchover | Min. HSPF2 Region V: 6.6 Min. SEER: 15.2 Min. Heating Rated Capacity at 8.3°C (47°F) Btu/hr: 12,000 Min. COP @ Max capacity 12.5°F (-15 °C): 1.8 Min Capacity maintenance (max -15°C (5°F))/Rated 8.3°C (47°F)), 70% | New A/C with Existing Furnace | New AC and existing furnace or new AC and new furnace. A/C unit COP 2.72, Furnace AFUE 90% or Furnace AFUE 95% |  | kBtu/hr | TRM Version 10.0 | 2026-03-19 | 0 | 717 | 0 | -2595 | 0 | 0 | 0 | 1136 | 16 | Direct Install | Not Yet Available | 1 | 1
RES-CCASHP-SH-461-01 | Current | New in TRM Version 10.0 | Residential | Cold Climate Air Source Heat Pump | Electrical panel upgrade required, without Central A/C | Natural Replacement | space heating | Cold Climate Air Source Heat Pump - 4B North Automatic Switchover | Min. HSPF2 Region V: 6.6 Min. SEER: 15.2 Min. Heating Rated Capacity at 8.3°C (47°F) Btu/hr: 12,000 Min. COP @ Max capacity 12.5°F (-15 °C): 1.8 Min Capacity maintenance (max -15°C (5°F))/Rated 8.3°C (47°F)), 70% | New A/C with Existing Furnace | New AC and existing furnace or new AC and new furnace. A/C unit COP 2.72, Furnace AFUE 90% or Furnace AFUE 95% |  | kBtu/hr | TRM Version 10.0 | 2026-03-19 | 0 | 717 | 0 | -2595 | 0 | 0 | 0 | 2378 | 16 | Direct Install | Not Yet Available | 1 | 1
RES-CCASHP-SH-462-01 | Current | New in TRM Version 10.0 | Residential | Cold Climate Air Source Heat Pump | No electrical panel upgrade, without Central A/C | Natural Replacement | space heating | Cold Climate Air Source Heat Pump - 4B North Switchover Temp -8.3°C (17°F) | Min. HSPF2 Region V: 6.6 Min. SEER: 15.2 Min. Heating Rated Capacity at 8.3°C (47°F) Btu/hr: 12,000 Min. COP @ Max capacity 12.5°F (-15 °C): 1.8 Min Capacity maintenance (max -15°C (5°F))/Rated 8.3°C (47°F)), 70% | New A/C with Existing Furnace | New AC and existing furnace or new AC and new furnace. A/C unit COP 2.72, Furnace AFUE 90% or Furnace AFUE 95% |  | kBtu/hr | TRM Version 10.0 | 2026-03-19 | 0 | 672 | 0 | -2399 | 0 | 0 | 0 | 1136 | 16 | Direct Install | Not Yet Available | 1 | 1
RES-CCASHP-SH-463-01 | Current | New in TRM Version 10.0 | Residential | Cold Climate Air Source Heat Pump | Electrical panel upgrade required, without Central A/C | Natural Replacement | space heating | Cold Climate Air Source Heat Pump - 4B North Switchover Temp -8.3°C (17°F) | Min. HSPF2 Region V: 6.6 Min. SEER: 15.2 Min. Heating Rated Capacity at 8.3°C (47°F) Btu/hr: 12,000 Min. COP @ Max capacity 12.5°F (-15 °C): 1.8 Min Capacity maintenance (max -15°C (5°F))/Rated 8.3°C (47°F)), 70% | New A/C with Existing Furnace | New AC and existing furnace or new AC and new furnace. A/C unit COP 2.72, Furnace AFUE 90% or Furnace AFUE 95% |  | kBtu/hr | TRM Version 10.0 | 2026-03-19 | 0 | 672 | 0 | -2399 | 0 | 0 | 0 | 2378 | 16 | Direct Install | Not Yet Available | 1 | 1
RES-CCASHP-SH-464-01 | Current | New in TRM Version 10.0 | Residential | Cold Climate Air Source Heat Pump | No electrical panel upgrade, without Central A/C | Natural Replacement | space heating | Cold Climate Air Source Heat Pump - 4B North Switchover Temp -7°C (19.4°F) | Min. HSPF2 Region V: 6.6 Min. SEER: 15.2 Min. Heating Rated Capacity at 8.3°C (47°F) Btu/hr: 12,000 Min. COP @ Max capacity 12.5°F (-15 °C): 1.8 Min Capacity maintenance (max -15°C (5°F))/Rated 8.3°C (47°F)), 70% | New A/C with Existing Furnace | New AC and existing furnace or new AC and new furnace. A/C unit COP 2.72, Furnace AFUE 90% or Furnace AFUE 95% |  | kBtu/hr | TRM Version 10.0 | 2026-03-19 | 0 | 629 | 0 | -2220 | 0 | 0 | 0 | 1136 | 16 | Direct Install | Not Yet Available | 1 | 1
RES-CCASHP-SH-465-01 | Current | New in TRM Version 10.0 | Residential | Cold Climate Air Source Heat Pump | Electrical panel upgrade required, without Central A/C | Natural Replacement | space heating | Cold Climate Air Source Heat Pump - 4B North Switchover Temp -7°C (19.4°F) | Min. HSPF2 Region V: 6.6 Min. SEER: 15.2 Min. Heating Rated Capacity at 8.3°C (47°F) Btu/hr: 12,000 Min. COP @ Max capacity 12.5°F (-15 °C): 1.8 Min Capacity maintenance (max -15°C (5°F))/Rated 8.3°C (47°F)), 70% | New A/C with Existing Furnace | New AC and existing furnace or new AC and new furnace. A/C unit COP 2.72, Furnace AFUE 90% or Furnace AFUE 95% |  | kBtu/hr | TRM Version 10.0 | 2026-03-19 | 0 | 629 | 0 | -2220 | 0 | 0 | 0 | 2378 | 16 | Direct Install | Not Yet Available | 1 | 1
RES-CCASHP-SH-466-01 | Current | New in TRM Version 10.0 | Residential | Cold Climate Air Source Heat Pump | No electrical panel upgrade, without Central A/C | Natural Replacement | space heating | Cold Climate Air Source Heat Pump - 4B North Switchover Temp -6°C (21.2°F) | Min. HSPF2 Region V: 6.6 Min. SEER: 15.2 Min. Heating Rated Capacity at 8.3°C (47°F) Btu/hr: 12,000 Min. COP @ Max capacity 12.5°F (-15 °C): 1.8 Min Capacity maintenance (max -15°C (5°F))/Rated 8.3°C (47°F)), 70% | New A/C with Existing Furnace | New AC and existing furnace or new AC and new furnace. A/C unit COP 2.72, Furnace AFUE 90% or Furnace AFUE 95% |  | kBtu/hr | TRM Version 10.0 | 2026-03-19 | 0 | 584 | 0 | -2042 | 0 | 0 | 0 | 1136 | 16 | Direct Install | Not Yet Available | 1 | 1
RES-CCASHP-SH-467-01 | Current | New in TRM Version 10.0 | Residential | Cold Climate Air Source Heat Pump | Electrical panel upgrade required, without Central A/C | Natural Replacement | space heating | Cold Climate Air Source Heat Pump - 4B North Switchover Temp -6°C (21.2°F) | Min. HSPF2 Region V: 6.6 Min. SEER: 15.2 Min. Heating Rated Capacity at 8.3°C (47°F) Btu/hr: 12,000 Min. COP @ Max capacity 12.5°F (-15 °C): 1.8 Min Capacity maintenance (max -15°C (5°F))/Rated 8.3°C (47°F)), 70% | New A/C with Existing Furnace | New AC and existing furnace or new AC and new furnace. A/C unit COP 2.72, Furnace AFUE 90% or Furnace AFUE 95% |  | kBtu/hr | TRM Version 10.0 | 2026-03-19 | 0 | 584 | 0 | -2042 | 0 | 0 | 0 | 2378 | 16 | Direct Install | Not Yet Available | 1 | 1
RES-CCASHP-SH-468-01 | Current | New in TRM Version 10.0 | Residential | Cold Climate Air Source Heat Pump | No electrical panel upgrade, without Central A/C | Natural Replacement | space heating | Cold Climate Air Source Heat Pump - 4B North Switchover Temp -5°C (23.0°F) | Min. HSPF2 Region V: 6.6 Min. SEER: 15.2 Min. Heating Rated Capacity at 8.3°C (47°F) Btu/hr: 12,000 Min. COP @ Max capacity 12.5°F (-15 °C): 1.8 Min Capacity maintenance (max -15°C (5°F))/Rated 8.3°C (47°F)), 70% | New A/C with Existing Furnace | New AC and existing furnace or new AC and new furnace. A/C unit COP 2.72, Furnace AFUE 90% or Furnace AFUE 95% |  | kBtu/hr | TRM Version 10.0 | 2026-03-19 | 0 | 537 | 0 | -1863 | 0 | 0 | 0 | 1136 | 16 | Direct Install | Not Yet Available | 1 | 1
RES-CCASHP-SH-469-01 | Current | New in TRM Version 10.0 | Residential | Cold Climate Air Source Heat Pump | Electrical panel upgrade required, without Central A/C | Natural Replacement | space heating | Cold Climate Air Source Heat Pump - 4B North Switchover Temp -5°C (23.0°F) | Min. HSPF2 Region V: 6.6 Min. SEER: 15.2 Min. Heating Rated Capacity at 8.3°C (47°F) Btu/hr: 12,000 Min. COP @ Max capacity 12.5°F (-15 °C): 1.8 Min Capacity maintenance (max -15°C (5°F))/Rated 8.3°C (47°F)), 70% | New A/C with Existing Furnace | New AC and existing furnace or new AC and new furnace. A/C unit COP 2.72, Furnace AFUE 90% or Furnace AFUE 95% |  | kBtu/hr | TRM Version 10.0 | 2026-03-19 | 0 | 537 | 0 | -1863 | 0 | 0 | 0 | 2378 | 16 | Direct Install | Not Yet Available | 1 | 1
RES-CCASHP-SH-470-01 | Current | New in TRM Version 10.0 | Residential | Cold Climate Air Source Heat Pump | No electrical panel upgrade, without Central A/C | Natural Replacement | space heating | Cold Climate Air Source Heat Pump - 4B North Switchover Temp -4°C (24.8°F) | Min. HSPF2 Region V: 6.6 Min. SEER: 15.2 Min. Heating Rated Capacity at 8.3°C (47°F) Btu/hr: 12,000 Min. COP @ Max capacity 12.5°F (-15 °C): 1.8 Min Capacity maintenance (max -15°C (5°F))/Rated 8.3°C (47°F)), 70% | New A/C with Existing Furnace | New AC and existing furnace or new AC and new furnace. A/C unit COP 2.72, Furnace AFUE 90% or Furnace AFUE 95% |  | kBtu/hr | TRM Version 10.0 | 2026-03-19 | 0 | 475 | 0 | -1626 | 0 | 0 | 0 | 1136 | 16 | Direct Install | Not Yet Available | 1 | 1
RES-CCASHP-SH-471-01 | Current | New in TRM Version 10.0 | Residential | Cold Climate Air Source Heat Pump | Electrical panel upgrade required, without Central A/C | Natural Replacement | space heating | Cold Climate Air Source Heat Pump - 4B North Switchover Temp -4°C (24.8°F) | Min. HSPF2 Region V: 6.6 Min. SEER: 15.2 Min. Heating Rated Capacity at 8.3°C (47°F) Btu/hr: 12,000 Min. COP @ Max capacity 12.5°F (-15 °C): 1.8 Min Capacity maintenance (max -15°C (5°F))/Rated 8.3°C (47°F)), 70% | New A/C with Existing Furnace | New AC and existing furnace or new AC and new furnace. A/C unit COP 2.72, Furnace AFUE 90% or Furnace AFUE 95% |  | kBtu/hr | TRM Version 10.0 | 2026-03-19 | 0 | 475 | 0 | -1626 | 0 | 0 | 0 | 2378 | 16 | Direct Install | Not Yet Available | 1 | 1
RES-CCASHP-SH-472-01 | Current | New in TRM Version 10.0 | Residential | Cold Climate Air Source Heat Pump | No electrical panel upgrade, without Central A/C | Natural Replacement | space heating | Cold Climate Air Source Heat Pump - 4B North Switchover Temp -3°C (26.6°F) | Min. HSPF2 Region V: 6.6 Min. SEER: 15.2 Min. Heating Rated Capacity at 8.3°C (47°F) Btu/hr: 12,000 Min. COP @ Max capacity 12.5°F (-15 °C): 1.8 Min Capacity maintenance (max -15°C (5°F))/Rated 8.3°C (47°F)), 70% | New A/C with Existing Furnace | New AC and existing furnace or new AC and new furnace. A/C unit COP 2.72, Furnace AFUE 90% or Furnace AFUE 95% |  | kBtu/hr | TRM Version 10.0 | 2026-03-19 | 0 | 415 | 0 | -1405 | 0 | 0 | 0 | 1136 | 16 | Direct Install | Not Yet Available | 1 | 1
RES-CCASHP-SH-473-01 | Current | New in TRM Version 10.0 | Residential | Cold Climate Air Source Heat Pump | Electrical panel upgrade required, without Central A/C | Natural Replacement | space heating | Cold Climate Air Source Heat Pump - 4B North Switchover Temp -3°C (26.6°F) | Min. HSPF2 Region V: 6.6 Min. SEER: 15.2 Min. Heating Rated Capacity at 8.3°C (47°F) Btu/hr: 12,000 Min. COP @ Max capacity 12.5°F (-15 °C): 1.8 Min Capacity maintenance (max -15°C (5°F))/Rated 8.3°C (47°F)), 70% | New A/C with Existing Furnace | New AC and existing furnace or new AC and new furnace. A/C unit COP 2.72, Furnace AFUE 90% or Furnace AFUE 95% |  | kBtu/hr | TRM Version 10.0 | 2026-03-19 | 0 | 415 | 0 | -1405 | 0 | 0 | 0 | 2378 | 16 | Direct Install | Not Yet Available | 1 | 1
RES-CCASHP-SH-474-01 | Current | New in TRM Version 10.0 | Residential | Cold Climate Air Source Heat Pump | No electrical panel upgrade, without Central A/C | Natural Replacement | space heating | Cold Climate Air Source Heat Pump - 4B North Switchover Temp -2°C (28.4°F) | Min. HSPF2 Region V: 6.6 Min. SEER: 15.2 Min. Heating Rated Capacity at 8.3°C (47°F) Btu/hr: 12,000 Min. COP @ Max capacity 12.5°F (-15 °C): 1.8 Min Capacity maintenance (max -15°C (5°F))/Rated 8.3°C (47°F)), 70% | New A/C with Existing Furnace | New AC and existing furnace or new AC and new furnace. A/C unit COP 2.72, Furnace AFUE 90% or Furnace AFUE 95% |  | kBtu/hr | TRM Version 10.0 | 2026-03-19 | 0 | 358 | 0 | -1195 | 0 | 0 | 0 | 1136 | 16 | Direct Install | Not Yet Available | 1 | 1
RES-CCASHP-SH-475-01 | Current | New in TRM Version 10.0 | Residential | Cold Climate Air Source Heat Pump | Electrical panel upgrade required, without Central A/C | Natural Replacement | space heating | Cold Climate Air Source Heat Pump - 4B North Switchover Temp -2°C (28.4°F) | Min. HSPF2 Region V: 6.6 Min. SEER: 15.2 Min. Heating Rated Capacity at 8.3°C (47°F) Btu/hr: 12,000 Min. COP @ Max capacity 12.5°F (-15 °C): 1.8 Min Capacity maintenance (max -15°C (5°F))/Rated 8.3°C (47°F)), 70% | New A/C with Existing Furnace | New AC and existing furnace or new AC and new furnace. A/C unit COP 2.72, Furnace AFUE 90% or Furnace AFUE 95% |  | kBtu/hr | TRM Version 10.0 | 2026-03-19 | 0 | 358 | 0 | -1195 | 0 | 0 | 0 | 2378 | 16 | Direct Install | Not Yet Available | 1 | 1
RES-CCASHP-SH-476-01 | Current | New in TRM Version 10.0 | Residential | Cold Climate Air Source Heat Pump | No electrical panel upgrade, without Central A/C | Natural Replacement | space heating | Cold Climate Air Source Heat Pump - 4B North Switchover Temp -1°C (30.2°F) | Min. HSPF2 Region V: 6.6 Min. SEER: 15.2 Min. Heating Rated Capacity at 8.3°C (47°F) Btu/hr: 12,000 Min. COP @ Max capacity 12.5°F (-15 °C): 1.8 Min Capacity maintenance (max -15°C (5°F))/Rated 8.3°C (47°F)), 70% | New A/C with Existing Furnace | New AC and existing furnace or new AC and new furnace. A/C unit COP 2.72, Furnace AFUE 90% or Furnace AFUE 95% |  | kBtu/hr | TRM Version 10.0 | 2026-03-19 | 0 | 296 | 0 | -972 | 0 | 0 | 0 | 1136 | 16 | Direct Install | Not Yet Available | 1 | 1
RES-CCASHP-SH-477-01 | Current | New in TRM Version 10.0 | Residential | Cold Climate Air Source Heat Pump | Electrical panel upgrade required, without Central A/C | Natural Replacement | space heating | Cold Climate Air Source Heat Pump - 4B North Switchover Temp -1°C (30.2°F) | Min. HSPF2 Region V: 6.6 Min. SEER: 15.2 Min. Heating Rated Capacity at 8.3°C (47°F) Btu/hr: 12,000 Min. COP @ Max capacity 12.5°F (-15 °C): 1.8 Min Capacity maintenance (max -15°C (5°F))/Rated 8.3°C (47°F)), 70% | New A/C with Existing Furnace | New AC and existing furnace or new AC and new furnace. A/C unit COP 2.72, Furnace AFUE 90% or Furnace AFUE 95% |  | kBtu/hr | TRM Version 10.0 | 2026-03-19 | 0 | 296 | 0 | -972 | 0 | 0 | 0 | 2378 | 16 | Direct Install | Not Yet Available | 1 | 1
RES-CCASHP-SH-478-01 | Current | New in TRM Version 10.0 | Residential | Cold Climate Air Source Heat Pump | No electrical panel upgrade, without Central A/C | Natural Replacement | space heating | Cold Climate Air Source Heat Pump - 4B North Switchover Temp 0°C (32°F) | Min. HSPF2 Region V: 6.6 Min. SEER: 15.2 Min. Heating Rated Capacity at 8.3°C (47°F) Btu/hr: 12,000 Min. COP @ Max capacity 12.5°F (-15 °C): 1.8 Min Capacity maintenance (max -15°C (5°F))/Rated 8.3°C (47°F)), 70% | New A/C with Existing Furnace | New AC and existing furnace or new AC and new furnace. A/C unit COP 2.72, Furnace AFUE 90% or Furnace AFUE 95% |  | kBtu/hr | TRM Version 10.0 | 2026-03-19 | 0 | 228 | 0 | -733 | 0 | 0 | 0 | 1136 | 16 | Direct Install | Not Yet Available | 1 | 1
RES-CCASHP-SH-479-01 | Current | New in TRM Version 10.0 | Residential | Cold Climate Air Source Heat Pump | Electrical panel upgrade required, without Central A/C | Natural Replacement | space heating | Cold Climate Air Source Heat Pump - 4B North Switchover Temp 0°C (32°F) | Min. HSPF2 Region V: 6.6 Min. SEER: 15.2 Min. Heating Rated Capacity at 8.3°C (47°F) Btu/hr: 12,000 Min. COP @ Max capacity 12.5°F (-15 °C): 1.8 Min Capacity maintenance (max -15°C (5°F))/Rated 8.3°C (47°F)), 70% | New A/C with Existing Furnace | New AC and existing furnace or new AC and new furnace. A/C unit COP 2.72, Furnace AFUE 90% or Furnace AFUE 95% |  | kBtu/hr | TRM Version 10.0 | 2026-03-19 | 0 | 228 | 0 | -733 | 0 | 0 | 0 | 2378 | 16 | Direct Install | Not Yet Available | 1 | 1
RES-CCASHP-SH-480-01 | Current | New in TRM Version 10.0 | Residential | Cold Climate Air Source Heat Pump | No electrical panel upgrade, without Central A/C | Natural Replacement | space heating | Cold Climate Air Source Heat Pump - 4B North Switchover Temp 1°C (33.8°F) | Min. HSPF2 Region V: 6.6 Min. SEER: 15.2 Min. Heating Rated Capacity at 8.3°C (47°F) Btu/hr: 12,000 Min. COP @ Max capacity 12.5°F (-15 °C): 1.8 Min Capacity maintenance (max -15°C (5°F))/Rated 8.3°C (47°F)), 70% | New A/C with Existing Furnace | New AC and existing furnace or new AC and new furnace. A/C unit COP 2.72, Furnace AFUE 90% or Furnace AFUE 95% |  | kBtu/hr | TRM Version 10.0 | 2026-03-19 | 0 | 173 | 0 | -542 | 0 | 0 | 0 | 1136 | 16 | Direct Install | Not Yet Available | 1 | 1
RES-CCASHP-SH-481-01 | Current | New in TRM Version 10.0 | Residential | Cold Climate Air Source Heat Pump | Electrical panel upgrade required, without Central A/C | Natural Replacement | space heating | Cold Climate Air Source Heat Pump - 4B North Switchover Temp 1°C (33.8°F) | Min. HSPF2 Region V: 6.6 Min. SEER: 15.2 Min. Heating Rated Capacity at 8.3°C (47°F) Btu/hr: 12,000 Min. COP @ Max capacity 12.5°F (-15 °C): 1.8 Min Capacity maintenance (max -15°C (5°F))/Rated 8.3°C (47°F)), 70% | New A/C with Existing Furnace | New AC and existing furnace or new AC and new furnace. A/C unit COP 2.72, Furnace AFUE 90% or Furnace AFUE 95% |  | kBtu/hr | TRM Version 10.0 | 2026-03-19 | 0 | 173 | 0 | -542 | 0 | 0 | 0 | 2378 | 16 | Direct Install | Not Yet Available | 1 | 1
RES-CCASHP-SH-482-01 | Current | New in TRM Version 10.0 | Residential | Cold Climate Air Source Heat Pump | No electrical panel upgrade, without Central A/C | Natural Replacement | space heating | Cold Climate Air Source Heat Pump - 4B North Switchover Temp 2°C (35.6°F) | Min. HSPF2 Region V: 6.6 Min. SEER: 15.2 Min. Heating Rated Capacity at 8.3°C (47°F) Btu/hr: 12,000 Min. COP @ Max capacity 12.5°F (-15 °C): 1.8 Min Capacity maintenance (max -15°C (5°F))/Rated 8.3°C (47°F)), 70% | New A/C with Existing Furnace | New AC and existing furnace or new AC and new furnace. A/C unit COP 2.72, Furnace AFUE 90% or Furnace AFUE 95% |  | kBtu/hr | TRM Version 10.0 | 2026-03-19 | 0 | 139 | 0 | -422 | 0 | 0 | 0 | 1136 | 16 | Direct Install | Not Yet Available | 1 | 1
RES-CCASHP-SH-483-01 | Current | New in TRM Version 10.0 | Residential | Cold Climate Air Source Heat Pump | Electrical panel upgrade required, without Central A/C | Natural Replacement | space heating | Cold Climate Air Source Heat Pump - 4B North Switchover Temp 2°C (35.6°F) | Min. HSPF2 Region V: 6.6 Min. SEER: 15.2 Min. Heating Rated Capacity at 8.3°C (47°F) Btu/hr: 12,000 Min. COP @ Max capacity 12.5°F (-15 °C): 1.8 Min Capacity maintenance (max -15°C (5°F))/Rated 8.3°C (47°F)), 70% | New A/C with Existing Furnace | New AC and existing furnace or new AC and new furnace. A/C unit COP 2.72, Furnace AFUE 90% or Furnace AFUE 95% |  | kBtu/hr | TRM Version 10.0 | 2026-03-19 | 0 | 139 | 0 | -422 | 0 | 0 | 0 | 2378 | 16 | Direct Install | Not Yet Available | 1 | 1
RES-CCASHP-SH-484-01 | Current | New in TRM Version 10.0 | Residential | Cold Climate Air Source Heat Pump | No electrical panel upgrade, without Central A/C | Natural Replacement | space heating | Cold Climate Air Source Heat Pump - 4B North Switchover Temp 3°C (37.4°F) | Min. HSPF2 Region V: 6.6 Min. SEER: 15.2 Min. Heating Rated Capacity at 8.3°C (47°F) Btu/hr: 12,000 Min. COP @ Max capacity 12.5°F (-15 °C): 1.8 Min Capacity maintenance (max -15°C (5°F))/Rated 8.3°C (47°F)), 70% | New A/C with Existing Furnace | New AC and existing furnace or new AC and new furnace. A/C unit COP 2.72, Furnace AFUE 90% or Furnace AFUE 95% |  | kBtu/hr | TRM Version 10.0 | 2026-03-19 | 0 | 110 | 0 | -320 | 0 | 0 | 0 | 1136 | 16 | Direct Install | Not Yet Available | 1 | 1
RES-CCASHP-SH-485-01 | Current | New in TRM Version 10.0 | Residential | Cold Climate Air Source Heat Pump | Electrical panel upgrade required, without Central A/C | Natural Replacement | space heating | Cold Climate Air Source Heat Pump - 4B North Switchover Temp 3°C (37.4°F) | Min. HSPF2 Region V: 6.6 Min. SEER: 15.2 Min. Heating Rated Capacity at 8.3°C (47°F) Btu/hr: 12,000 Min. COP @ Max capacity 12.5°F (-15 °C): 1.8 Min Capacity maintenance (max -15°C (5°F))/Rated 8.3°C (47°F)), 70% | New A/C with Existing Furnace | New AC and existing furnace or new AC and new furnace. A/C unit COP 2.72, Furnace AFUE 90% or Furnace AFUE 95% |  | kBtu/hr | TRM Version 10.0 | 2026-03-19 | 0 | 110 | 0 | -320 | 0 | 0 | 0 | 2378 | 16 | Direct Install | Not Yet Available | 1 | 1
RES-CCASHP-SH-486-01 | Current | New in TRM Version 10.0 | Residential | Cold Climate Air Source Heat Pump | No electrical panel upgrade, without Central A/C | Natural Replacement | space heating | Cold Climate Air Source Heat Pump - 4B North Switchover Temp 4°C (39.2°F) | Min. HSPF2 Region V: 6.6 Min. SEER: 15.2 Min. Heating Rated Capacity at 8.3°C (47°F) Btu/hr: 12,000 Min. COP @ Max capacity 12.5°F (-15 °C): 1.8 Min Capacity maintenance (max -15°C (5°F))/Rated 8.3°C (47°F)), 70% | New A/C with Existing Furnace | New AC and existing furnace or new AC and new furnace. A/C unit COP 2.72, Furnace AFUE 90% or Furnace AFUE 95% |  | kBtu/hr | TRM Version 10.0 | 2026-03-19 | 0 | 80 | 0 | -218 | 0 | 0 | 0 | 1136 | 16 | Direct Install | Not Yet Available | 1 | 1
RES-CCASHP-SH-487-01 | Current | New in TRM Version 10.0 | Residential | Cold Climate Air Source Heat Pump | Electrical panel upgrade required, without Central A/C | Natural Replacement | space heating | Cold Climate Air Source Heat Pump - 4B North Switchover Temp 4°C (39.2°F) | Min. HSPF2 Region V: 6.6 Min. SEER: 15.2 Min. Heating Rated Capacity at 8.3°C (47°F) Btu/hr: 12,000 Min. COP @ Max capacity 12.5°F (-15 °C): 1.8 Min Capacity maintenance (max -15°C (5°F))/Rated 8.3°C (47°F)), 70% | New A/C with Existing Furnace | New AC and existing furnace or new AC and new furnace. A/C unit COP 2.72, Furnace AFUE 90% or Furnace AFUE 95% |  | kBtu/hr | TRM Version 10.0 | 2026-03-19 | 0 | 80 | 0 | -218 | 0 | 0 | 0 | 2378 | 16 | Direct Install | Not Yet Available | 1 | 1
RES-CCASHP-SH-488-01 | Current | New in TRM Version 10.0 | Residential | Cold Climate Air Source Heat Pump | No electrical panel upgrade, without Central A/C | Natural Replacement | space heating | Cold Climate Air Source Heat Pump - 4B North Switchover Temp 5°C (41.0°F) | Min. HSPF2 Region V: 6.6 Min. SEER: 15.2 Min. Heating Rated Capacity at 8.3°C (47°F) Btu/hr: 12,000 Min. COP @ Max capacity 12.5°F (-15 °C): 1.8 Min Capacity maintenance (max -15°C (5°F))/Rated 8.3°C (47°F)), 70% | New A/C with Existing Furnace | New AC and existing furnace or new AC and new furnace. A/C unit COP 2.72, Furnace AFUE 90% or Furnace AFUE 95% |  | kBtu/hr | TRM Version 10.0 | 2026-03-19 | 0 | 59 | 0 | -145 | 0 | 0 | 0 | 1136 | 16 | Direct Install | Not Yet Available | 1 | 1
RES-CCASHP-SH-489-01 | Current | New in TRM Version 10.0 | Residential | Cold Climate Air Source Heat Pump | Electrical panel upgrade required, without Central A/C | Natural Replacement | space heating | Cold Climate Air Source Heat Pump - 4B North Switchover Temp 5°C (41.0°F) | Min. HSPF2 Region V: 6.6 Min. SEER: 15.2 Min. Heating Rated Capacity at 8.3°C (47°F) Btu/hr: 12,000 Min. COP @ Max capacity 12.5°F (-15 °C): 1.8 Min Capacity maintenance (max -15°C (5°F))/Rated 8.3°C (47°F)), 70% | New A/C with Existing Furnace | New AC and existing furnace or new AC and new furnace. A/C unit COP 2.72, Furnace AFUE 90% or Furnace AFUE 95% |  | kBtu/hr | TRM Version 10.0 | 2026-03-19 | 0 | 59 | 0 | -145 | 0 | 0 | 0 | 2378 | 16 | Direct Install | Not Yet Available | 1 | 1
RES-CCASHP-SH-490-01 | Current | New in TRM Version 10.0 | Residential | Cold Climate Air Source Heat Pump | No electrical panel upgrade, without Central A/C | Natural Replacement | space heating | Cold Climate Air Source Heat Pump - 4B North Switchover Temp 6°C (42.8°F) | Min. HSPF2 Region V: 6.6 Min. SEER: 15.2 Min. Heating Rated Capacity at 8.3°C (47°F) Btu/hr: 12,000 Min. COP @ Max capacity 12.5°F (-15 °C): 1.8 Min Capacity maintenance (max -15°C (5°F))/Rated 8.3°C (47°F)), 70% | New A/C with Existing Furnace | New AC and existing furnace or new AC and new furnace. A/C unit COP 2.72, Furnace AFUE 90% or Furnace AFUE 95% |  | kBtu/hr | TRM Version 10.0 | 2026-03-19 | 0 | 40 | 0 | -78 | 0 | 0 | 0 | 1136 | 16 | Direct Install | Not Yet Available | 1 | 1
RES-CCASHP-SH-491-01 | Current | New in TRM Version 10.0 | Residential | Cold Climate Air Source Heat Pump | Electrical panel upgrade required, without Central A/C | Natural Replacement | space heating | Cold Climate Air Source Heat Pump - 4B North Switchover Temp 6°C (42.8°F) | Min. HSPF2 Region V: 6.6 Min. SEER: 15.2 Min. Heating Rated Capacity at 8.3°C (47°F) Btu/hr: 12,000 Min. COP @ Max capacity 12.5°F (-15 °C): 1.8 Min Capacity maintenance (max -15°C (5°F))/Rated 8.3°C (47°F)), 70% | New A/C with Existing Furnace | New AC and existing furnace or new AC and new furnace. A/C unit COP 2.72, Furnace AFUE 90% or Furnace AFUE 95% |  | kBtu/hr | TRM Version 10.0 | 2026-03-19 | 0 | 40 | 0 | -78 | 0 | 0 | 0 | 2378 | 16 | Direct Install | Not Yet Available | 1 | 1
RES-CCASHP-SH-492-01 | Current | New in TRM Version 10.0 | Residential | Cold Climate Air Source Heat Pump | No electrical panel upgrade, without Central A/C | Natural Replacement | space heating | Cold Climate Air Source Heat Pump - 4B North Switchover Temp 7°C (44.6°F) | Min. HSPF2 Region V: 6.6 Min. SEER: 15.2 Min. Heating Rated Capacity at 8.3°C (47°F) Btu/hr: 12,000 Min. COP @ Max capacity 12.5°F (-15 °C): 1.8 Min Capacity maintenance (max -15°C (5°F))/Rated 8.3°C (47°F)), 70% | New A/C with Existing Furnace | New AC and existing furnace or new AC and new furnace. A/C unit COP 2.72, Furnace AFUE 90% or Furnace AFUE 95% |  | kBtu/hr | TRM Version 10.0 | 2026-03-19 | 0 | 29 | 0 | -40 | 0 | 0 | 0 | 1136 | 16 | Direct Install | Not Yet Available | 1 | 1
RES-CCASHP-SH-493-01 | Current | New in TRM Version 10.0 | Residential | Cold Climate Air Source Heat Pump | Electrical panel upgrade required, without Central A/C | Natural Replacement | space heating | Cold Climate Air Source Heat Pump - 4B North Switchover Temp 7°C (44.6°F) | Min. HSPF2 Region V: 6.6 Min. SEER: 15.2 Min. Heating Rated Capacity at 8.3°C (47°F) Btu/hr: 12,000 Min. COP @ Max capacity 12.5°F (-15 °C): 1.8 Min Capacity maintenance (max -15°C (5°F))/Rated 8.3°C (47°F)), 70% | New A/C with Existing Furnace | New AC and existing furnace or new AC and new furnace. A/C unit COP 2.72, Furnace AFUE 90% or Furnace AFUE 95% |  | kBtu/hr | TRM Version 10.0 | 2026-03-19 | 0 | 29 | 0 | -40 | 0 | 0 | 0 | 2378 | 16 | Direct Install | Not Yet Available | 1 | 1
RES-CCASHP-SH-494-01 | Current | New in TRM Version 10.0 | Residential | Cold Climate Air Source Heat Pump | No electrical panel upgrade, without Central A/C | Natural Replacement | space heating | Cold Climate Air Source Heat Pump - 4B North Switchover Temp 8°C (46.4°F) | Min. HSPF2 Region V: 6.6 Min. SEER: 15.2 Min. Heating Rated Capacity at 8.3°C (47°F) Btu/hr: 12,000 Min. COP @ Max capacity 12.5°F (-15 °C): 1.8 Min Capacity maintenance (max -15°C (5°F))/Rated 8.3°C (47°F)), 70% | New A/C with Existing Furnace | New AC and existing furnace or new AC and new furnace. A/C unit COP 2.72, Furnace AFUE 90% or Furnace AFUE 95% |  | kBtu/hr | TRM Version 10.0 | 2026-03-19 | 0 | 19 | 0 | -5 | 0 | 0 | 0 | 1136 | 16 | Direct Install | Not Yet Available | 1 | 1
RES-CCASHP-SH-495-01 | Current | New in TRM Version 10.0 | Residential | Cold Climate Air Source Heat Pump | Electrical panel upgrade required, without Central A/C | Natural Replacement | space heating | Cold Climate Air Source Heat Pump - 4B North Switchover Temp 8°C (46.4°F) | Min. HSPF2 Region V: 6.6 Min. SEER: 15.2 Min. Heating Rated Capacity at 8.3°C (47°F) Btu/hr: 12,000 Min. COP @ Max capacity 12.5°F (-15 °C): 1.8 Min Capacity maintenance (max -15°C (5°F))/Rated 8.3°C (47°F)), 70% | New A/C with Existing Furnace | New AC and existing furnace or new AC and new furnace. A/C unit COP 2.72, Furnace AFUE 90% or Furnace AFUE 95% |  | kBtu/hr | TRM Version 10.0 | 2026-03-19 | 0 | 19 | 0 | -5 | 0 | 0 | 0 | 2378 | 16 | Direct Install | Not Yet Available | 1 | 1
RES-CCASHP-SH-496-01 | Current | New in TRM Version 10.0 | Residential | Cold Climate Air Source Heat Pump | No electrical panel upgrade, without Central A/C | Natural Replacement | space heating | Cold Climate Air Source Heat Pump - 4B North Switchover Temp 9°C (48.2°F) | Min. HSPF2 Region V: 6.6 Min. SEER: 15.2 Min. Heating Rated Capacity at 8.3°C (47°F) Btu/hr: 12,000 Min. COP @ Max capacity 12.5°F (-15 °C): 1.8 Min Capacity maintenance (max -15°C (5°F))/Rated 8.3°C (47°F)), 70% | New A/C with Existing Furnace | New AC and existing furnace or new AC and new furnace. A/C unit COP 2.72, Furnace AFUE 90% or Furnace AFUE 95% |  | kBtu/hr | TRM Version 10.0 | 2026-03-19 | 0 | 12 | 0 | 20 | 0 | 0 | 0 | 1136 | 16 | Direct Install | Not Yet Available | 1 | 1
RES-CCASHP-SH-497-01 | Current | New in TRM Version 10.0 | Residential | Cold Climate Air Source Heat Pump | Electrical panel upgrade required, without Central A/C | Natural Replacement | space heating | Cold Climate Air Source Heat Pump - 4B North Switchover Temp 9°C (48.2°F) | Min. HSPF2 Region V: 6.6 Min. SEER: 15.2 Min. Heating Rated Capacity at 8.3°C (47°F) Btu/hr: 12,000 Min. COP @ Max capacity 12.5°F (-15 °C): 1.8 Min Capacity maintenance (max -15°C (5°F))/Rated 8.3°C (47°F)), 70% | New A/C with Existing Furnace | New AC and existing furnace or new AC and new furnace. A/C unit COP 2.72, Furnace AFUE 90% or Furnace AFUE 95% |  | kBtu/hr | TRM Version 10.0 | 2026-03-19 | 0 | 12 | 0 | 20 | 0 | 0 | 0 | 2378 | 16 | Direct Install | Not Yet Available | 1 | 1
RES-CCASHP-SH-498-01 | Current | New in TRM Version 10.0 | Residential | Cold Climate Air Source Heat Pump | No electrical panel upgrade, without Central A/C | Natural Replacement | space heating | Cold Climate Air Source Heat Pump - 4B North Switchover Temp 10°C (50.0°F) | Min. HSPF2 Region V: 6.6 Min. SEER: 15.2 Min. Heating Rated Capacity at 8.3°C (47°F) Btu/hr: 12,000 Min. COP @ Max capacity 12.5°F (-15 °C): 1.8 Min Capacity maintenance (max -15°C (5°F))/Rated 8.3°C (47°F)), 70% | New A/C with Existing Furnace | New AC and existing furnace or new AC and new furnace. A/C unit COP 2.72, Furnace AFUE 90% or Furnace AFUE 95% |  | kBtu/hr | TRM Version 10.0 | 2026-03-19 | 0 | 8 | 0 | 38 | 0 | 0 | 0 | 1136 | 16 | Direct Install | Not Yet Available | 1 | 1
RES-CCASHP-SH-499-01 | Current | New in TRM Version 10.0 | Residential | Cold Climate Air Source Heat Pump | Electrical panel upgrade required, without Central A/C | Natural Replacement | space heating | Cold Climate Air Source Heat Pump - 4B North Switchover Temp 10°C (50.0°F) | Min. HSPF2 Region V: 6.6 Min. SEER: 15.2 Min. Heating Rated Capacity at 8.3°C (47°F) Btu/hr: 12,000 Min. COP @ Max capacity 12.5°F (-15 °C): 1.8 Min Capacity maintenance (max -15°C (5°F))/Rated 8.3°C (47°F)), 70% | New A/C with Existing Furnace | New AC and existing furnace or new AC and new furnace. A/C unit COP 2.72, Furnace AFUE 90% or Furnace AFUE 95% |  | kBtu/hr | TRM Version 10.0 | 2026-03-19 | 0 | 8 | 0 | 38 | 0 | 0 | 0 | 2378 | 16 | Direct Install | Not Yet Available | 1 | 1
RES-CCASHP-SH-500-01 | Current | New in TRM Version 10.0 | Residential | Cold Climate Air Source Heat Pump | No electrical panel upgrade, without Central A/C | Natural Replacement | space heating | Cold Climate Air Source Heat Pump - 4C North Automatic Switchover | Min. HSPF2 Region V: 6.6 Min. SEER: 15.2 Min. Heating Rated Capacity at 8.3°C (47°F) Btu/hr: 12,000 Min. COP @ Max capacity 12.5°F (-15 °C): 1.8 Min Capacity maintenance (max -15°C (5°F))/Rated 8.3°C (47°F)), 70% | Existing/no AC or New A/C with New Furnace or Replacing heating and cooling | Add or replace existing A/C unit with new one with existing furnace. A/C unit COP 2.72 Furnace AFUE 90% / replace heating and cooling, A/C Unit 2.72 Furnace AFUE 95% |  | kBtu/hr | TRM Version 10.0 | 2026-03-19 | 0 | 907 | 0 | -3633 | 0 | 0 | 0 | 1888 | 16 | Direct Install | Not Yet Available | 1 | 1
RES-CCASHP-SH-501-01 | Current | New in TRM Version 10.0 | Residential | Cold Climate Air Source Heat Pump | Electrical panel upgrade required, without Central A/C | Natural Replacement | space heating | Cold Climate Air Source Heat Pump - 4C North Automatic Switchover | Min. HSPF2 Region V: 6.6 Min. SEER: 15.2 Min. Heating Rated Capacity at 8.3°C (47°F) Btu/hr: 12,000 Min. COP @ Max capacity 12.5°F (-15 °C): 1.8 Min Capacity maintenance (max -15°C (5°F))/Rated 8.3°C (47°F)), 70% | Existing/no AC or New A/C with New Furnace or Replacing heating and cooling | Add or replace existing A/C unit with new one with existing furnace. A/C unit COP 2.72 Furnace AFUE 90% / replace heating and cooling, A/C Unit 2.72 Furnace AFUE 95% |  | kBtu/hr | TRM Version 10.0 | 2026-03-19 | 0 | 907 | 0 | -3633 | 0 | 0 | 0 | 3129 | 16 | Direct Install | Not Yet Available | 1 | 1
RES-CCASHP-SH-502-01 | Current | New in TRM Version 10.0 | Residential | Cold Climate Air Source Heat Pump | No electrical panel upgrade, without Central A/C | Natural Replacement | space heating | Cold Climate Air Source Heat Pump - 4C North Switchover Temp -8.3°C (17°F) | Min. HSPF2 Region V: 6.6 Min. SEER: 15.2 Min. Heating Rated Capacity at 8.3°C (47°F) Btu/hr: 12,000 Min. COP @ Max capacity 12.5°F (-15 °C): 1.8 Min Capacity maintenance (max -15°C (5°F))/Rated 8.3°C (47°F)), 70% | Existing/no AC or New A/C with New Furnace or Replacing heating and cooling | Add or replace existing A/C unit with new one with existing furnace. A/C unit COP 2.72 Furnace AFUE 90% / replace heating and cooling, A/C Unit 2.72 Furnace AFUE 95% |  | kBtu/hr | TRM Version 10.0 | 2026-03-19 | 0 | 747 | 0 | -3044 | 0 | 0 | 0 | 1888 | 16 | Direct Install | Not Yet Available | 1 | 1
RES-CCASHP-SH-503-01 | Current | New in TRM Version 10.0 | Residential | Cold Climate Air Source Heat Pump | Electrical panel upgrade required, without Central A/C | Natural Replacement | space heating | Cold Climate Air Source Heat Pump - 4C North Switchover Temp -8.3°C (17°F) | Min. HSPF2 Region V: 6.6 Min. SEER: 15.2 Min. Heating Rated Capacity at 8.3°C (47°F) Btu/hr: 12,000 Min. COP @ Max capacity 12.5°F (-15 °C): 1.8 Min Capacity maintenance (max -15°C (5°F))/Rated 8.3°C (47°F)), 70% | Existing/no AC or New A/C with New Furnace or Replacing heating and cooling | Add or replace existing A/C unit with new one with existing furnace. A/C unit COP 2.72 Furnace AFUE 90% / replace heating and cooling, A/C Unit 2.72 Furnace AFUE 95% |  | kBtu/hr | TRM Version 10.0 | 2026-03-19 | 0 | 747 | 0 | -3044 | 0 | 0 | 0 | 3129 | 16 | Direct Install | Not Yet Available | 1 | 1
RES-CCASHP-SH-504-01 | Current | New in TRM Version 10.0 | Residential | Cold Climate Air Source Heat Pump | No electrical panel upgrade, without Central A/C | Natural Replacement | space heating | Cold Climate Air Source Heat Pump - 4C North Switchover Temp -7°C (19.4°F) | Min. HSPF2 Region V: 6.6 Min. SEER: 15.2 Min. Heating Rated Capacity at 8.3°C (47°F) Btu/hr: 12,000 Min. COP @ Max capacity 12.5°F (-15 °C): 1.8 Min Capacity maintenance (max -15°C (5°F))/Rated 8.3°C (47°F)), 70% | Existing/no AC or New A/C with New Furnace or Replacing heating and cooling | Add or replace existing A/C unit with new one with existing furnace. A/C unit COP 2.72 Furnace AFUE 90% / replace heating and cooling, A/C Unit 2.72 Furnace AFUE 95% |  | kBtu/hr | TRM Version 10.0 | 2026-03-19 | 0 | 653 | 0 | -2678 | 0 | 0 | 0 | 1888 | 16 | Direct Install | Not Yet Available | 1 | 1
RES-CCASHP-SH-505-01 | Current | New in TRM Version 10.0 | Residential | Cold Climate Air Source Heat Pump | Electrical panel upgrade required, without Central A/C | Natural Replacement | space heating | Cold Climate Air Source Heat Pump - 4C North Switchover Temp -7°C (19.4°F) | Min. HSPF2 Region V: 6.6 Min. SEER: 15.2 Min. Heating Rated Capacity at 8.3°C (47°F) Btu/hr: 12,000 Min. COP @ Max capacity 12.5°F (-15 °C): 1.8 Min Capacity maintenance (max -15°C (5°F))/Rated 8.3°C (47°F)), 70% | Existing/no AC or New A/C with New Furnace or Replacing heating and cooling | Add or replace existing A/C unit with new one with existing furnace. A/C unit COP 2.72 Furnace AFUE 90% / replace heating and cooling, A/C Unit 2.72 Furnace AFUE 95% |  | kBtu/hr | TRM Version 10.0 | 2026-03-19 | 0 | 653 | 0 | -2678 | 0 | 0 | 0 | 3129 | 16 | Direct Install | Not Yet Available | 1 | 1
RES-CCASHP-SH-506-01 | Current | New in TRM Version 10.0 | Residential | Cold Climate Air Source Heat Pump | No electrical panel upgrade, without Central A/C | Natural Replacement | space heating | Cold Climate Air Source Heat Pump - 4C North Switchover Temp -6°C (21.2°F) | Min. HSPF2 Region V: 6.6 Min. SEER: 15.2 Min. Heating Rated Capacity at 8.3°C (47°F) Btu/hr: 12,000 Min. COP @ Max capacity 12.5°F (-15 °C): 1.8 Min Capacity maintenance (max -15°C (5°F))/Rated 8.3°C (47°F)), 70% | Existing/no AC or New A/C with New Furnace or Replacing heating and cooling | Add or replace existing A/C unit with new one with existing furnace. A/C unit COP 2.72 Furnace AFUE 90% / replace heating and cooling, A/C Unit 2.72 Furnace AFUE 95% |  | kBtu/hr | TRM Version 10.0 | 2026-03-19 | 0 | 588 | 0 | -2437 | 0 | 0 | 0 | 1888 | 16 | Direct Install | Not Yet Available | 1 | 1
RES-CCASHP-SH-507-01 | Current | New in TRM Version 10.0 | Residential | Cold Climate Air Source Heat Pump | Electrical panel upgrade required, without Central A/C | Natural Replacement | space heating | Cold Climate Air Source Heat Pump - 4C North Switchover Temp -6°C (21.2°F) | Min. HSPF2 Region V: 6.6 Min. SEER: 15.2 Min. Heating Rated Capacity at 8.3°C (47°F) Btu/hr: 12,000 Min. COP @ Max capacity 12.5°F (-15 °C): 1.8 Min Capacity maintenance (max -15°C (5°F))/Rated 8.3°C (47°F)), 70% | Existing/no AC or New A/C with New Furnace or Replacing heating and cooling | Add or replace existing A/C unit with new one with existing furnace. A/C unit COP 2.72 Furnace AFUE 90% / replace heating and cooling, A/C Unit 2.72 Furnace AFUE 95% |  | kBtu/hr | TRM Version 10.0 | 2026-03-19 | 0 | 588 | 0 | -2437 | 0 | 0 | 0 | 3129 | 16 | Direct Install | Not Yet Available | 1 | 1
RES-CCASHP-SH-508-01 | Current | New in TRM Version 10.0 | Residential | Cold Climate Air Source Heat Pump | No electrical panel upgrade, without Central A/C | Natural Replacement | space heating | Cold Climate Air Source Heat Pump - 4C North Switchover Temp -5°C (23.0°F) | Min. HSPF2 Region V: 6.6 Min. SEER: 15.2 Min. Heating Rated Capacity at 8.3°C (47°F) Btu/hr: 12,000 Min. COP @ Max capacity 12.5°F (-15 °C): 1.8 Min Capacity maintenance (max -15°C (5°F))/Rated 8.3°C (47°F)), 70% | Existing/no AC or New A/C with New Furnace or Replacing heating and cooling | Add or replace existing A/C unit with new one with existing furnace. A/C unit COP 2.72 Furnace AFUE 90% / replace heating and cooling, A/C Unit 2.72 Furnace AFUE 95% |  | kBtu/hr | TRM Version 10.0 | 2026-03-19 | 0 | 537 | 0 | -2251 | 0 | 0 | 0 | 1888 | 16 | Direct Install | Not Yet Available | 1 | 1
RES-CCASHP-SH-509-01 | Current | New in TRM Version 10.0 | Residential | Cold Climate Air Source Heat Pump | Electrical panel upgrade required, without Central A/C | Natural Replacement | space heating | Cold Climate Air Source Heat Pump - 4C North Switchover Temp -5°C (23.0°F) | Min. HSPF2 Region V: 6.6 Min. SEER: 15.2 Min. Heating Rated Capacity at 8.3°C (47°F) Btu/hr: 12,000 Min. COP @ Max capacity 12.5°F (-15 °C): 1.8 Min Capacity maintenance (max -15°C (5°F))/Rated 8.3°C (47°F)), 70% | Existing/no AC or New A/C with New Furnace or Replacing heating and cooling | Add or replace existing A/C unit with new one with existing furnace. A/C unit COP 2.72 Furnace AFUE 90% / replace heating and cooling, A/C Unit 2.72 Furnace AFUE 95% |  | kBtu/hr | TRM Version 10.0 | 2026-03-19 | 0 | 537 | 0 | -2251 | 0 | 0 | 0 | 3129 | 16 | Direct Install | Not Yet Available | 1 | 1
RES-CCASHP-SH-510-01 | Current | New in TRM Version 10.0 | Residential | Cold Climate Air Source Heat Pump | No electrical panel upgrade, without Central A/C | Natural Replacement | space heating | Cold Climate Air Source Heat Pump - 4C North Switchover Temp -4°C (24.8°F) | Min. HSPF2 Region V: 6.6 Min. SEER: 15.2 Min. Heating Rated Capacity at 8.3°C (47°F) Btu/hr: 12,000 Min. COP @ Max capacity 12.5°F (-15 °C): 1.8 Min Capacity maintenance (max -15°C (5°F))/Rated 8.3°C (47°F)), 70% | Existing/no AC or New A/C with New Furnace or Replacing heating and cooling | Add or replace existing A/C unit with new one with existing furnace. A/C unit COP 2.72 Furnace AFUE 90% / replace heating and cooling, A/C Unit 2.72 Furnace AFUE 95% |  | kBtu/hr | TRM Version 10.0 | 2026-03-19 | 0 | 472 | 0 | -2019 | 0 | 0 | 0 | 1888 | 16 | Direct Install | Not Yet Available | 1 | 1
RES-CCASHP-SH-511-01 | Current | New in TRM Version 10.0 | Residential | Cold Climate Air Source Heat Pump | Electrical panel upgrade required, without Central A/C | Natural Replacement | space heating | Cold Climate Air Source Heat Pump - 4C North Switchover Temp -4°C (24.8°F) | Min. HSPF2 Region V: 6.6 Min. SEER: 15.2 Min. Heating Rated Capacity at 8.3°C (47°F) Btu/hr: 12,000 Min. COP @ Max capacity 12.5°F (-15 °C): 1.8 Min Capacity maintenance (max -15°C (5°F))/Rated 8.3°C (47°F)), 70% | Existing/no AC or New A/C with New Furnace or Replacing heating and cooling | Add or replace existing A/C unit with new one with existing furnace. A/C unit COP 2.72 Furnace AFUE 90% / replace heating and cooling, A/C Unit 2.72 Furnace AFUE 95% |  | kBtu/hr | TRM Version 10.0 | 2026-03-19 | 0 | 472 | 0 | -2019 | 0 | 0 | 0 | 3129 | 16 | Direct Install | Not Yet Available | 1 | 1
RES-CCASHP-SH-512-01 | Current | New in TRM Version 10.0 | Residential | Cold Climate Air Source Heat Pump | No electrical panel upgrade, without Central A/C | Natural Replacement | space heating | Cold Climate Air Source Heat Pump - 4C North Switchover Temp -3°C (26.6°F) | Min. HSPF2 Region V: 6.6 Min. SEER: 15.2 Min. Heating Rated Capacity at 8.3°C (47°F) Btu/hr: 12,000 Min. COP @ Max capacity 12.5°F (-15 °C): 1.8 Min Capacity maintenance (max -15°C (5°F))/Rated 8.3°C (47°F)), 70% | Existing/no AC or New A/C with New Furnace or Replacing heating and cooling | Add or replace existing A/C unit with new one with existing furnace. A/C unit COP 2.72 Furnace AFUE 90% / replace heating and cooling, A/C Unit 2.72 Furnace AFUE 95% |  | kBtu/hr | TRM Version 10.0 | 2026-03-19 | 0 | 412 | 0 | -1810 | 0 | 0 | 0 | 1888 | 16 | Direct Install | Not Yet Available | 1 | 1
RES-CCASHP-SH-513-01 | Current | New in TRM Version 10.0 | Residential | Cold Climate Air Source Heat Pump | Electrical panel upgrade required, without Central A/C | Natural Replacement | space heating | Cold Climate Air Source Heat Pump - 4C North Switchover Temp -3°C (26.6°F) | Min. HSPF2 Region V: 6.6 Min. SEER: 15.2 Min. Heating Rated Capacity at 8.3°C (47°F) Btu/hr: 12,000 Min. COP @ Max capacity 12.5°F (-15 °C): 1.8 Min Capacity maintenance (max -15°C (5°F))/Rated 8.3°C (47°F)), 70% | Existing/no AC or New A/C with New Furnace or Replacing heating and cooling | Add or replace existing A/C unit with new one with existing furnace. A/C unit COP 2.72 Furnace AFUE 90% / replace heating and cooling, A/C Unit 2.72 Furnace AFUE 95% |  | kBtu/hr | TRM Version 10.0 | 2026-03-19 | 0 | 412 | 0 | -1810 | 0 | 0 | 0 | 3129 | 16 | Direct Install | Not Yet Available | 1 | 1
RES-CCASHP-SH-514-01 | Current | New in TRM Version 10.0 | Residential | Cold Climate Air Source Heat Pump | No electrical panel upgrade, without Central A/C | Natural Replacement | space heating | Cold Climate Air Source Heat Pump - 4C North Switchover Temp -2°C (28.4°F) | Min. HSPF2 Region V: 6.6 Min. SEER: 15.2 Min. Heating Rated Capacity at 8.3°C (47°F) Btu/hr: 12,000 Min. COP @ Max capacity 12.5°F (-15 °C): 1.8 Min Capacity maintenance (max -15°C (5°F))/Rated 8.3°C (47°F)), 70% | Existing/no AC or New A/C with New Furnace or Replacing heating and cooling | Add or replace existing A/C unit with new one with existing furnace. A/C unit COP 2.72 Furnace AFUE 90% / replace heating and cooling, A/C Unit 2.72 Furnace AFUE 95% |  | kBtu/hr | TRM Version 10.0 | 2026-03-19 | 0 | 354 | 0 | -1613 | 0 | 0 | 0 | 1888 | 16 | Direct Install | Not Yet Available | 1 | 1
RES-CCASHP-SH-515-01 | Current | New in TRM Version 10.0 | Residential | Cold Climate Air Source Heat Pump | Electrical panel upgrade required, without Central A/C | Natural Replacement | space heating | Cold Climate Air Source Heat Pump - 4C North Switchover Temp -2°C (28.4°F) | Min. HSPF2 Region V: 6.6 Min. SEER: 15.2 Min. Heating Rated Capacity at 8.3°C (47°F) Btu/hr: 12,000 Min. COP @ Max capacity 12.5°F (-15 °C): 1.8 Min Capacity maintenance (max -15°C (5°F))/Rated 8.3°C (47°F)), 70% | Existing/no AC or New A/C with New Furnace or Replacing heating and cooling | Add or replace existing A/C unit with new one with existing furnace. A/C unit COP 2.72 Furnace AFUE 90% / replace heating and cooling, A/C Unit 2.72 Furnace AFUE 95% |  | kBtu/hr | TRM Version 10.0 | 2026-03-19 | 0 | 354 | 0 | -1613 | 0 | 0 | 0 | 3129 | 16 | Direct Install | Not Yet Available | 1 | 1
RES-CCASHP-SH-516-01 | Current | New in TRM Version 10.0 | Residential | Cold Climate Air Source Heat Pump | No electrical panel upgrade, without Central A/C | Natural Replacement | space heating | Cold Climate Air Source Heat Pump - 4C North Switchover Temp -1°C (30.2°F) | Min. HSPF2 Region V: 6.6 Min. SEER: 15.2 Min. Heating Rated Capacity at 8.3°C (47°F) Btu/hr: 12,000 Min. COP @ Max capacity 12.5°F (-15 °C): 1.8 Min Capacity maintenance (max -15°C (5°F))/Rated 8.3°C (47°F)), 70% | Existing/no AC or New A/C with New Furnace or Replacing heating and cooling | Add or replace existing A/C unit with new one with existing furnace. A/C unit COP 2.72 Furnace AFUE 90% / replace heating and cooling, A/C Unit 2.72 Furnace AFUE 95% |  | kBtu/hr | TRM Version 10.0 | 2026-03-19 | 0 | 293 | 0 | -1403 | 0 | 0 | 0 | 1888 | 16 | Direct Install | Not Yet Available | 1 | 1
RES-CCASHP-SH-517-01 | Current | New in TRM Version 10.0 | Residential | Cold Climate Air Source Heat Pump | Electrical panel upgrade required, without Central A/C | Natural Replacement | space heating | Cold Climate Air Source Heat Pump - 4C North Switchover Temp -1°C (30.2°F) | Min. HSPF2 Region V: 6.6 Min. SEER: 15.2 Min. Heating Rated Capacity at 8.3°C (47°F) Btu/hr: 12,000 Min. COP @ Max capacity 12.5°F (-15 °C): 1.8 Min Capacity maintenance (max -15°C (5°F))/Rated 8.3°C (47°F)), 70% | Existing/no AC or New A/C with New Furnace or Replacing heating and cooling | Add or replace existing A/C unit with new one with existing furnace. A/C unit COP 2.72 Furnace AFUE 90% / replace heating and cooling, A/C Unit 2.72 Furnace AFUE 95% |  | kBtu/hr | TRM Version 10.0 | 2026-03-19 | 0 | 293 | 0 | 1403 | 0 | 0 | 0 | 3129 | 16 | Direct Install | Not Yet Available | 1 | 1
RES-CCASHP-SH-518-01 | Current | New in TRM Version 10.0 | Residential | Cold Climate Air Source Heat Pump | No electrical panel upgrade, without Central A/C | Natural Replacement | space heating | Cold Climate Air Source Heat Pump - 4C North Switchover Temp 0°C (32°F) | Min. HSPF2 Region V: 6.6 Min. SEER: 15.2 Min. Heating Rated Capacity at 8.3°C (47°F) Btu/hr: 12,000 Min. COP @ Max capacity 12.5°F (-15 °C): 1.8 Min Capacity maintenance (max -15°C (5°F))/Rated 8.3°C (47°F)), 70% | Existing/no AC or New A/C with New Furnace or Replacing heating and cooling | Add or replace existing A/C unit with new one with existing furnace. A/C unit COP 2.72 Furnace AFUE 90% / replace heating and cooling, A/C Unit 2.72 Furnace AFUE 95% |  | kBtu/hr | TRM Version 10.0 | 2026-03-19 | 0 | 226 | 0 | -1178 | 0 | 0 | 0 | 1888 | 16 | Direct Install | Not Yet Available | 1 | 1
RES-CCASHP-SH-519-01 | Current | New in TRM Version 10.0 | Residential | Cold Climate Air Source Heat Pump | Electrical panel upgrade required, without Central A/C | Natural Replacement | space heating | Cold Climate Air Source Heat Pump - 4C North Switchover Temp 0°C (32°F) | Min. HSPF2 Region V: 6.6 Min. SEER: 15.2 Min. Heating Rated Capacity at 8.3°C (47°F) Btu/hr: 12,000 Min. COP @ Max capacity 12.5°F (-15 °C): 1.8 Min Capacity maintenance (max -15°C (5°F))/Rated 8.3°C (47°F)), 70% | Existing/no AC or New A/C with New Furnace or Replacing heating and cooling | Add or replace existing A/C unit with new one with existing furnace. A/C unit COP 2.72 Furnace AFUE 90% / replace heating and cooling, A/C Unit 2.72 Furnace AFUE 95% |  | kBtu/hr | TRM Version 10.0 | 2026-03-19 | 0 | 226 | 0 | -1178 | 0 | 0 | 0 | 3129 | 16 | Direct Install | Not Yet Available | 1 | 1
RES-CCASHP-SH-520-01 | Current | New in TRM Version 10.0 | Residential | Cold Climate Air Source Heat Pump | No electrical panel upgrade, without Central A/C | Natural Replacement | space heating | Cold Climate Air Source Heat Pump - 4C North Switchover Temp 1°C (33.8°F) | Min. HSPF2 Region V: 6.6 Min. SEER: 15.2 Min. Heating Rated Capacity at 8.3°C (47°F) Btu/hr: 12,000 Min. COP @ Max capacity 12.5°F (-15 °C): 1.8 Min Capacity maintenance (max -15°C (5°F))/Rated 8.3°C (47°F)), 70% | Existing/no AC or New A/C with New Furnace or Replacing heating and cooling | Add or replace existing A/C unit with new one with existing furnace. A/C unit COP 2.72 Furnace AFUE 90% / replace heating and cooling, A/C Unit 2.72 Furnace AFUE 95% |  | kBtu/hr | TRM Version 10.0 | 2026-03-19 | 0 | 172 | 0 | -996 | 0 | 0 | 0 | 1888 | 16 | Direct Install | Not Yet Available | 1 | 1
RES-CCASHP-SH-521-01 | Current | New in TRM Version 10.0 | Residential | Cold Climate Air Source Heat Pump | Electrical panel upgrade required, without Central A/C | Natural Replacement | space heating | Cold Climate Air Source Heat Pump - 4C North Switchover Temp 1°C (33.8°F) | Min. HSPF2 Region V: 6.6 Min. SEER: 15.2 Min. Heating Rated Capacity at 8.3°C (47°F) Btu/hr: 12,000 Min. COP @ Max capacity 12.5°F (-15 °C): 1.8 Min Capacity maintenance (max -15°C (5°F))/Rated 8.3°C (47°F)), 70% | Existing/no AC or New A/C with New Furnace or Replacing heating and cooling | Add or replace existing A/C unit with new one with existing furnace. A/C unit COP 2.72 Furnace AFUE 90% / replace heating and cooling, A/C Unit 2.72 Furnace AFUE 95% |  | kBtu/hr | TRM Version 10.0 | 2026-03-19 | 0 | 172 | 0 | -996 | 0 | 0 | 0 | 3129 | 16 | Direct Install | Not Yet Available | 1 | 1
RES-CCASHP-SH-522-01 | Current | New in TRM Version 10.0 | Residential | Cold Climate Air Source Heat Pump | No electrical panel upgrade, without Central A/C | Natural Replacement | space heating | Cold Climate Air Source Heat Pump - 4C North Switchover Temp 2°C (35.6°F) | Min. HSPF2 Region V: 6.6 Min. SEER: 15.2 Min. Heating Rated Capacity at 8.3°C (47°F) Btu/hr: 12,000 Min. COP @ Max capacity 12.5°F (-15 °C): 1.8 Min Capacity maintenance (max -15°C (5°F))/Rated 8.3°C (47°F)), 70% | Existing/no AC or New A/C with New Furnace or Replacing heating and cooling | Add or replace existing A/C unit with new one with existing furnace. A/C unit COP 2.72 Furnace AFUE 90% / replace heating and cooling, A/C Unit 2.72 Furnace AFUE 95% |  | kBtu/hr | TRM Version 10.0 | 2026-03-19 | 0 | 138 | 0 | -881 | 0 | 0 | 0 | 1888 | 16 | Direct Install | Not Yet Available | 1 | 1
RES-CCASHP-SH-523-01 | Current | New in TRM Version 10.0 | Residential | Cold Climate Air Source Heat Pump | Electrical panel upgrade required, without Central A/C | Natural Replacement | space heating | Cold Climate Air Source Heat Pump - 4C North Switchover Temp 2°C (35.6°F) | Min. HSPF2 Region V: 6.6 Min. SEER: 15.2 Min. Heating Rated Capacity at 8.3°C (47°F) Btu/hr: 12,000 Min. COP @ Max capacity 12.5°F (-15 °C): 1.8 Min Capacity maintenance (max -15°C (5°F))/Rated 8.3°C (47°F)), 70% | Existing/no AC or New A/C with New Furnace or Replacing heating and cooling | Add or replace existing A/C unit with new one with existing furnace. A/C unit COP 2.72 Furnace AFUE 90% / replace heating and cooling, A/C Unit 2.72 Furnace AFUE 95% |  | kBtu/hr | TRM Version 10.0 | 2026-03-19 | 0 | 138 | 0 | -881 | 0 | 0 | 0 | 3129 | 16 | Direct Install | Not Yet Available | 1 | 1
RES-CCASHP-SH-524-01 | Current | New in TRM Version 10.0 | Residential | Cold Climate Air Source Heat Pump | No electrical panel upgrade, without Central A/C | Natural Replacement | space heating | Cold Climate Air Source Heat Pump - 4C North Switchover Temp 3°C (37.4°F) | Min. HSPF2 Region V: 6.6 Min. SEER: 15.2 Min. Heating Rated Capacity at 8.3°C (47°F) Btu/hr: 12,000 Min. COP @ Max capacity 12.5°F (-15 °C): 1.8 Min Capacity maintenance (max -15°C (5°F))/Rated 8.3°C (47°F)), 70% | Existing/no AC or New A/C with New Furnace or Replacing heating and cooling | Add or replace existing A/C unit with new one with existing furnace. A/C unit COP 2.72 Furnace AFUE 90% / replace heating and cooling, A/C Unit 2.72 Furnace AFUE 95% |  | kBtu/hr | TRM Version 10.0 | 2026-03-19 | 0 | 109 | 0 | -782 | 0 | 0 | 0 | 1888 | 16 | Direct Install | Not Yet Available | 1 | 1
RES-CCASHP-SH-525-01 | Current | New in TRM Version 10.0 | Residential | Cold Climate Air Source Heat Pump | Electrical panel upgrade required, without Central A/C | Natural Replacement | space heating | Cold Climate Air Source Heat Pump - 4C North Switchover Temp 3°C (37.4°F) | Min. HSPF2 Region V: 6.6 Min. SEER: 15.2 Min. Heating Rated Capacity at 8.3°C (47°F) Btu/hr: 12,000 Min. COP @ Max capacity 12.5°F (-15 °C): 1.8 Min Capacity maintenance (max -15°C (5°F))/Rated 8.3°C (47°F)), 70% | Existing/no AC or New A/C with New Furnace or Replacing heating and cooling | Add or replace existing A/C unit with new one with existing furnace. A/C unit COP 2.72 Furnace AFUE 90% / replace heating and cooling, A/C Unit 2.72 Furnace AFUE 95% |  | kBtu/hr | TRM Version 10.0 | 2026-03-19 | 0 | 109 | 0 | -782 | 0 | 0 | 0 | 3129 | 16 | Direct Install | Not Yet Available | 1 | 1
RES-CCASHP-SH-526-01 | Current | New in TRM Version 10.0 | Residential | Cold Climate Air Source Heat Pump | No electrical panel upgrade, without Central A/C | Natural Replacement | space heating | Cold Climate Air Source Heat Pump - 4C North Switchover Temp 4°C (39.2°F) | Min. HSPF2 Region V: 6.6 Min. SEER: 15.2 Min. Heating Rated Capacity at 8.3°C (47°F) Btu/hr: 12,000 Min. COP @ Max capacity 12.5°F (-15 °C): 1.8 Min Capacity maintenance (max -15°C (5°F))/Rated 8.3°C (47°F)), 70% | Existing/no AC or New A/C with New Furnace or Replacing heating and cooling | Add or replace existing A/C unit with new one with existing furnace. A/C unit COP 2.72 Furnace AFUE 90% / replace heating and cooling, A/C Unit 2.72 Furnace AFUE 95% |  | kBtu/hr | TRM Version 10.0 | 2026-03-19 | 0 | 80 | 0 | -682 | 0 | 0 | 0 | 1888 | 16 | Direct Install | Not Yet Available | 1 | 1
RES-CCASHP-SH-527-01 | Current | New in TRM Version 10.0 | Residential | Cold Climate Air Source Heat Pump | Electrical panel upgrade required, without Central A/C | Natural Replacement | space heating | Cold Climate Air Source Heat Pump - 4C North Switchover Temp 4°C (39.2°F) | Min. HSPF2 Region V: 6.6 Min. SEER: 15.2 Min. Heating Rated Capacity at 8.3°C (47°F) Btu/hr: 12,000 Min. COP @ Max capacity 12.5°F (-15 °C): 1.8 Min Capacity maintenance (max -15°C (5°F))/Rated 8.3°C (47°F)), 70% | Existing/no AC or New A/C with New Furnace or Replacing heating and cooling | Add or replace existing A/C unit with new one with existing furnace. A/C unit COP 2.72 Furnace AFUE 90% / replace heating and cooling, A/C Unit 2.72 Furnace AFUE 95% |  | kBtu/hr | TRM Version 10.0 | 2026-03-19 | 0 | 80 | 0 | -682 | 0 | 0 | 0 | 3129 | 16 | Direct Install | Not Yet Available | 1 | 1
RES-CCASHP-SH-528-01 | Current | New in TRM Version 10.0 | Residential | Cold Climate Air Source Heat Pump | No electrical panel upgrade, without Central A/C | Natural Replacement | space heating | Cold Climate Air Source Heat Pump - 4C North Switchover Temp 5°C (41.0°F) | Min. HSPF2 Region V: 6.6 Min. SEER: 15.2 Min. Heating Rated Capacity at 8.3°C (47°F) Btu/hr: 12,000 Min. COP @ Max capacity 12.5°F (-15 °C): 1.8 Min Capacity maintenance (max -15°C (5°F))/Rated 8.3°C (47°F)), 70% | Existing/no AC or New A/C with New Furnace or Replacing heating and cooling | Add or replace existing A/C unit with new one with existing furnace. A/C unit COP 2.72 Furnace AFUE 90% / replace heating and cooling, A/C Unit 2.72 Furnace AFUE 95% |  | kBtu/hr | TRM Version 10.0 | 2026-03-19 | 0 | 59 | 0 | -608 | 0 | 0 | 0 | 1888 | 16 | Direct Install | Not Yet Available | 1 | 1
RES-CCASHP-SH-529-01 | Current | New in TRM Version 10.0 | Residential | Cold Climate Air Source Heat Pump | Electrical panel upgrade required, without Central A/C | Natural Replacement | space heating | Cold Climate Air Source Heat Pump - 4C North Switchover Temp 5°C (41.0°F) | Min. HSPF2 Region V: 6.6 Min. SEER: 15.2 Min. Heating Rated Capacity at 8.3°C (47°F) Btu/hr: 12,000 Min. COP @ Max capacity 12.5°F (-15 °C): 1.8 Min Capacity maintenance (max -15°C (5°F))/Rated 8.3°C (47°F)), 70% | Existing/no AC or New A/C with New Furnace or Replacing heating and cooling | Add or replace existing A/C unit with new one with existing furnace. A/C unit COP 2.72 Furnace AFUE 90% / replace heating and cooling, A/C Unit 2.72 Furnace AFUE 95% |  | kBtu/hr | TRM Version 10.0 | 2026-03-19 | 0 | 59 | 0 | -608 | 0 | 0 | 0 | 3129 | 16 | Direct Install | Not Yet Available | 1 | 1
RES-CCASHP-SH-530-01 | Current | New in TRM Version 10.0 | Residential | Cold Climate Air Source Heat Pump | No electrical panel upgrade, without Central A/C | Natural Replacement | space heating | Cold Climate Air Source Heat Pump - 4C North Switchover Temp 6°C (42.8°F) | Min. HSPF2 Region V: 6.6 Min. SEER: 15.2 Min. Heating Rated Capacity at 8.3°C (47°F) Btu/hr: 12,000 Min. COP @ Max capacity 12.5°F (-15 °C): 1.8 Min Capacity maintenance (max -15°C (5°F))/Rated 8.3°C (47°F)), 70% | Existing/no AC or New A/C with New Furnace or Replacing heating and cooling | Add or replace existing A/C unit with new one with existing furnace. A/C unit COP 2.72 Furnace AFUE 90% / replace heating and cooling, A/C Unit 2.72 Furnace AFUE 95% |  | kBtu/hr | TRM Version 10.0 | 2026-03-19 | 0 | 39 | 0 | -540 | 0 | 0 | 0 | 1888 | 16 | Direct Install | Not Yet Available | 1 | 1
RES-CCASHP-SH-531-01 | Current | New in TRM Version 10.0 | Residential | Cold Climate Air Source Heat Pump | Electrical panel upgrade required, without Central A/C | Natural Replacement | space heating | Cold Climate Air Source Heat Pump - 4C North Switchover Temp 6°C (42.8°F) | Min. HSPF2 Region V: 6.6 Min. SEER: 15.2 Min. Heating Rated Capacity at 8.3°C (47°F) Btu/hr: 12,000 Min. COP @ Max capacity 12.5°F (-15 °C): 1.8 Min Capacity maintenance (max -15°C (5°F))/Rated 8.3°C (47°F)), 70% | Existing/no AC or New A/C with New Furnace or Replacing heating and cooling | Add or replace existing A/C unit with new one with existing furnace. A/C unit COP 2.72 Furnace AFUE 90% / replace heating and cooling, A/C Unit 2.72 Furnace AFUE 95% |  | kBtu/hr | TRM Version 10.0 | 2026-03-19 | 0 | 39 | 0 | -540 | 0 | 0 | 0 | 3129 | 16 | Direct Install | Not Yet Available | 1 | 1
RES-CCASHP-SH-532-01 | Current | New in TRM Version 10.0 | Residential | Cold Climate Air Source Heat Pump | No electrical panel upgrade, without Central A/C | Natural Replacement | space heating | Cold Climate Air Source Heat Pump - 4C North Switchover Temp 7°C (44.6°F) | Min. HSPF2 Region V: 6.6 Min. SEER: 15.2 Min. Heating Rated Capacity at 8.3°C (47°F) Btu/hr: 12,000 Min. COP @ Max capacity 12.5°F (-15 °C): 1.8 Min Capacity maintenance (max -15°C (5°F))/Rated 8.3°C (47°F)), 70% | Existing/no AC or New A/C with New Furnace or Replacing heating and cooling | Add or replace existing A/C unit with new one with existing furnace. A/C unit COP 2.72 Furnace AFUE 90% / replace heating and cooling, A/C Unit 2.72 Furnace AFUE 95% |  | kBtu/hr | TRM Version 10.0 | 2026-03-19 | 0 | 29 | 0 | -502 | 0 | 0 | 0 | 1888 | 16 | Direct Install | Not Yet Available | 1 | 1
RES-CCASHP-SH-533-01 | Current | New in TRM Version 10.0 | Residential | Cold Climate Air Source Heat Pump | Electrical panel upgrade required, without Central A/C | Natural Replacement | space heating | Cold Climate Air Source Heat Pump - 4C North Switchover Temp 7°C (44.6°F) | Min. HSPF2 Region V: 6.6 Min. SEER: 15.2 Min. Heating Rated Capacity at 8.3°C (47°F) Btu/hr: 12,000 Min. COP @ Max capacity 12.5°F (-15 °C): 1.8 Min Capacity maintenance (max -15°C (5°F))/Rated 8.3°C (47°F)), 70% | Existing/no AC or New A/C with New Furnace or Replacing heating and cooling | Add or replace existing A/C unit with new one with existing furnace. A/C unit COP 2.72 Furnace AFUE 90% / replace heating and cooling, A/C Unit 2.72 Furnace AFUE 95% |  | kBtu/hr | TRM Version 10.0 | 2026-03-19 | 0 | 29 | 0 | -502 | 0 | 0 | 0 | 3129 | 16 | Direct Install | Not Yet Available | 1 | 1
RES-CCASHP-SH-534-01 | Current | New in TRM Version 10.0 | Residential | Cold Climate Air Source Heat Pump | No electrical panel upgrade, without Central A/C | Natural Replacement | space heating | Cold Climate Air Source Heat Pump - 4C North Switchover Temp 8°C (46.4°F) | Min. HSPF2 Region V: 6.6 Min. SEER: 15.2 Min. Heating Rated Capacity at 8.3°C (47°F) Btu/hr: 12,000 Min. COP @ Max capacity 12.5°F (-15 °C): 1.8 Min Capacity maintenance (max -15°C (5°F))/Rated 8.3°C (47°F)), 70% | Existing/no AC or New A/C with New Furnace or Replacing heating and cooling | Add or replace existing A/C unit with new one with existing furnace. A/C unit COP 2.72 Furnace AFUE 90% / replace heating and cooling, A/C Unit 2.72 Furnace AFUE 95% |  | kBtu/hr | TRM Version 10.0 | 2026-03-19 | 0 | 19 | 0 | -465 | 0 | 0 | 0 | 1888 | 16 | Direct Install | Not Yet Available | 1 | 1
RES-CCASHP-SH-535-01 | Current | New in TRM Version 10.0 | Residential | Cold Climate Air Source Heat Pump | Electrical panel upgrade required, without Central A/C | Natural Replacement | space heating | Cold Climate Air Source Heat Pump - 4C North Switchover Temp 8°C (46.4°F) | Min. HSPF2 Region V: 6.6 Min. SEER: 15.2 Min. Heating Rated Capacity at 8.3°C (47°F) Btu/hr: 12,000 Min. COP @ Max capacity 12.5°F (-15 °C): 1.8 Min Capacity maintenance (max -15°C (5°F))/Rated 8.3°C (47°F)), 70% | Existing/no AC or New A/C with New Furnace or Replacing heating and cooling | Add or replace existing A/C unit with new one with existing furnace. A/C unit COP 2.72 Furnace AFUE 90% / replace heating and cooling, A/C Unit 2.72 Furnace AFUE 95% |  | kBtu/hr | TRM Version 10.0 | 2026-03-19 | 0 | 19 | 0 | -465 | 0 | 0 | 0 | 3129 | 16 | Direct Install | Not Yet Available | 1 | 1
RES-CCASHP-SH-536-01 | Current | New in TRM Version 10.0 | Residential | Cold Climate Air Source Heat Pump | No electrical panel upgrade, without Central A/C | Natural Replacement | space heating | Cold Climate Air Source Heat Pump - 4C North Switchover Temp 9°C (48.2°F) | Min. HSPF2 Region V: 6.6 Min. SEER: 15.2 Min. Heating Rated Capacity at 8.3°C (47°F) Btu/hr: 12,000 Min. COP @ Max capacity 12.5°F (-15 °C): 1.8 Min Capacity maintenance (max -15°C (5°F))/Rated 8.3°C (47°F)), 70% | Existing/no AC or New A/C with New Furnace or Replacing heating and cooling | Add or replace existing A/C unit with new one with existing furnace. A/C unit COP 2.72 Furnace AFUE 90% / replace heating and cooling, A/C Unit 2.72 Furnace AFUE 95% |  | kBtu/hr | TRM Version 10.0 | 2026-03-19 | 0 | 12 | 0 | -438 | 0 | 0 | 0 | 1888 | 16 | Direct Install | Not Yet Available | 1 | 1
RES-CCASHP-SH-537-01 | Current | New in TRM Version 10.0 | Residential | Cold Climate Air Source Heat Pump | Electrical panel upgrade required, without Central A/C | Natural Replacement | space heating | Cold Climate Air Source Heat Pump - 4C North Switchover Temp 9°C (48.2°F) | Min. HSPF2 Region V: 6.6 Min. SEER: 15.2 Min. Heating Rated Capacity at 8.3°C (47°F) Btu/hr: 12,000 Min. COP @ Max capacity 12.5°F (-15 °C): 1.8 Min Capacity maintenance (max -15°C (5°F))/Rated 8.3°C (47°F)), 70% | Existing/no AC or New A/C with New Furnace or Replacing heating and cooling | Add or replace existing A/C unit with new one with existing furnace. A/C unit COP 2.72 Furnace AFUE 90% / replace heating and cooling, A/C Unit 2.72 Furnace AFUE 95% |  | kBtu/hr | TRM Version 10.0 | 2026-03-19 | 0 | 12 | 0 | -438 | 0 | 0 | 0 | 3129 | 16 | Direct Install | Not Yet Available | 1 | 1
RES-CCASHP-SH-538-01 | Current | New in TRM Version 10.0 | Residential | Cold Climate Air Source Heat Pump | No electrical panel upgrade, without Central A/C | Natural Replacement | space heating | Cold Climate Air Source Heat Pump - 4C North Switchover Temp 10°C (50.0°F) | Min. HSPF2 Region V: 6.6 Min. SEER: 15.2 Min. Heating Rated Capacity at 8.3°C (47°F) Btu/hr: 12,000 Min. COP @ Max capacity 12.5°F (-15 °C): 1.8 Min Capacity maintenance (max -15°C (5°F))/Rated 8.3°C (47°F)), 70% | Existing/no AC or New A/C with New Furnace or Replacing heating and cooling | Add or replace existing A/C unit with new one with existing furnace. A/C unit COP 2.72 Furnace AFUE 90% / replace heating and cooling, A/C Unit 2.72 Furnace AFUE 95% |  | kBtu/hr | TRM Version 10.0 | 2026-03-19 | 0 | 7 | 0 | -419 | 0 | 0 | 0 | 1888 | 16 | Direct Install | Not Yet Available | 1 | 1
RES-CCASHP-SH-539-01 | Current | New in TRM Version 10.0 | Residential | Cold Climate Air Source Heat Pump | Electrical panel upgrade required, without Central A/C | Natural Replacement | space heating | Cold Climate Air Source Heat Pump - 4C North Switchover Temp 10°C (50.0°F) | Min. HSPF2 Region V: 6.6 Min. SEER: 15.2 Min. Heating Rated Capacity at 8.3°C (47°F) Btu/hr: 12,000 Min. COP @ Max capacity 12.5°F (-15 °C): 1.8 Min Capacity maintenance (max -15°C (5°F))/Rated 8.3°C (47°F)), 70% | Existing/no AC or New A/C with New Furnace or Replacing heating and cooling | Add or replace existing A/C unit with new one with existing furnace. A/C unit COP 2.72 Furnace AFUE 90% / replace heating and cooling, A/C Unit 2.72 Furnace AFUE 95% |  | kBtu/hr | TRM Version 10.0 | 2026-03-19 | 0 | 7 | 0 | -419 | 0 | 0 | 0 | 3129 | 16 | Direct Install | Not Yet Available | 1 | 1
RES-CCASHP-SH-540-01 | Current | New in TRM Version 10.0 | Residential | Cold Climate Air Source Heat Pump | No electrical panel upgrade, without Central A/C | Natural Replacement | space heating | Cold Climate Air Source Heat Pump - 4D North Automatic Switchover | Min. HSPF2 Region V: 6.6 Min. SEER: 15.2 Min. Heating Rated Capacity at 8.3°C (47°F) Btu/hr: 12,000 Min. COP @ Max capacity 12.5°F (-15 °C): 1.8 Min Capacity maintenance (max -15°C (5°F))/Rated 8.3°C (47°F)), 70% | Existing/no AC or New A/C with New Furnace or Replacing heating and cooling | Add or replace existing A/C unit with new one with existing furnace. A/C unit COP 2.72 Furnace AFUE 90% / replace heating and cooling, A/C Unit 2.72 Furnace AFUE 95% |  | kBtu/hr | TRM Version 10.0 | 2026-03-19 | 0 | 1834 | 0 | -12073 | 0 | 0 | 0 | 2782 | 16 | Direct Install | Not Yet Available | 1 | 1
RES-CCASHP-SH-541-01 | Current | New in TRM Version 10.0 | Residential | Cold Climate Air Source Heat Pump | Electrical panel upgrade required, without Central A/C | Natural Replacement | space heating | Cold Climate Air Source Heat Pump - 4D North Automatic Switchover | Min. HSPF2 Region V: 6.6 Min. SEER: 15.2 Min. Heating Rated Capacity at 8.3°C (47°F) Btu/hr: 12,000 Min. COP @ Max capacity 12.5°F (-15 °C): 1.8 Min Capacity maintenance (max -15°C (5°F))/Rated 8.3°C (47°F)), 70% | Existing/no AC or New A/C with New Furnace or Replacing heating and cooling | Add or replace existing A/C unit with new one with existing furnace. A/C unit COP 2.72 Furnace AFUE 90% / replace heating and cooling, A/C Unit 2.72 Furnace AFUE 95% |  | kBtu/hr | TRM Version 10.0 | 2026-03-19 | 0 | 1834 | 0 | -12073 | 0 | 0 | 0 | 4024 | 16 | Direct Install | Not Yet Available | 1 | 1
RES-CCASHP-SH-542-01 | Current | New in TRM Version 10.0 | Residential | Cold Climate Air Source Heat Pump | No electrical panel upgrade, without Central A/C | Natural Replacement | space heating | Cold Climate Air Source Heat Pump - 4D North Switchover Temp -8.3°C (17°F) | Min. HSPF2 Region V: 6.6 Min. SEER: 15.2 Min. Heating Rated Capacity at 8.3°C (47°F) Btu/hr: 12,000 Min. COP @ Max capacity 12.5°F (-15 °C): 1.8 Min Capacity maintenance (max -15°C (5°F))/Rated 8.3°C (47°F)), 70% | Existing/no AC or New A/C with New Furnace or Replacing heating and cooling | Add or replace existing A/C unit with new one with existing furnace. A/C unit COP 2.72 Furnace AFUE 90% / replace heating and cooling, A/C Unit 2.72 Furnace AFUE 95% |  | kBtu/hr | TRM Version 10.0 | 2026-03-19 | 0 | 1834 | 0 | -14020 | 0 | 0 | 0 | 2782 | 16 | Direct Install | Not Yet Available | 1 | 1
RES-CCASHP-SH-543-01 | Current | New in TRM Version 10.0 | Residential | Cold Climate Air Source Heat Pump | Electrical panel upgrade required, without Central A/C | Natural Replacement | space heating | Cold Climate Air Source Heat Pump - 4D North Switchover Temp -8.3°C (17°F) | Min. HSPF2 Region V: 6.6 Min. SEER: 15.2 Min. Heating Rated Capacity at 8.3°C (47°F) Btu/hr: 12,000 Min. COP @ Max capacity 12.5°F (-15 °C): 1.8 Min Capacity maintenance (max -15°C (5°F))/Rated 8.3°C (47°F)), 70% | Existing/no AC or New A/C with New Furnace or Replacing heating and cooling | Add or replace existing A/C unit with new one with existing furnace. A/C unit COP 2.72 Furnace AFUE 90% / replace heating and cooling, A/C Unit 2.72 Furnace AFUE 95% |  | kBtu/hr | TRM Version 10.0 | 2026-03-19 | 0 | 1834 | 0 | -14020 | 0 | 0 | 0 | 4024 | 16 | Direct Install | Not Yet Available | 1 | 1
RES-CCASHP-SH-544-01 | Current | New in TRM Version 10.0 | Residential | Cold Climate Air Source Heat Pump | No electrical panel upgrade, without Central A/C | Natural Replacement | space heating | Cold Climate Air Source Heat Pump - 4D North Switchover Temp -7°C (19.4°F) | Min. HSPF2 Region V: 6.6 Min. SEER: 15.2 Min. Heating Rated Capacity at 8.3°C (47°F) Btu/hr: 12,000 Min. COP @ Max capacity 12.5°F (-15 °C): 1.8 Min Capacity maintenance (max -15°C (5°F))/Rated 8.3°C (47°F)), 70% | Existing/no AC or New A/C with New Furnace or Replacing heating and cooling | Add or replace existing A/C unit with new one with existing furnace. A/C unit COP 2.72 Furnace AFUE 90% / replace heating and cooling, A/C Unit 2.72 Furnace AFUE 95% |  | kBtu/hr | TRM Version 10.0 | 2026-03-19 | 0 | 1834 | 0 | -14613 | 0 | 0 | 0 | 2782 | 16 | Direct Install | Not Yet Available | 1 | 1
RES-CCASHP-SH-545-01 | Current | New in TRM Version 10.0 | Residential | Cold Climate Air Source Heat Pump | Electrical panel upgrade required, without Central A/C | Natural Replacement | space heating | Cold Climate Air Source Heat Pump - 4D North Switchover Temp -7°C (19.4°F) | Min. HSPF2 Region V: 6.6 Min. SEER: 15.2 Min. Heating Rated Capacity at 8.3°C (47°F) Btu/hr: 12,000 Min. COP @ Max capacity 12.5°F (-15 °C): 1.8 Min Capacity maintenance (max -15°C (5°F))/Rated 8.3°C (47°F)), 70% | Existing/no AC or New A/C with New Furnace or Replacing heating and cooling | Add or replace existing A/C unit with new one with existing furnace. A/C unit COP 2.72 Furnace AFUE 90% / replace heating and cooling, A/C Unit 2.72 Furnace AFUE 95% |  | kBtu/hr | TRM Version 10.0 | 2026-03-19 | 0 | 1834 | 0 | -14613 | 0 | 0 | 0 | 4024 | 16 | Direct Install | Not Yet Available | 1 | 1
RES-CCASHP-SH-546-01 | Current | New in TRM Version 10.0 | Residential | Cold Climate Air Source Heat Pump | No electrical panel upgrade, without Central A/C | Natural Replacement | space heating | Cold Climate Air Source Heat Pump - 4D North Switchover Temp -6°C (21.2°F) | Min. HSPF2 Region V: 6.6 Min. SEER: 15.2 Min. Heating Rated Capacity at 8.3°C (47°F) Btu/hr: 12,000 Min. COP @ Max capacity 12.5°F (-15 °C): 1.8 Min Capacity maintenance (max -15°C (5°F))/Rated 8.3°C (47°F)), 70% | Existing/no AC or New A/C with New Furnace or Replacing heating and cooling | Add or replace existing A/C unit with new one with existing furnace. A/C unit COP 2.72 Furnace AFUE 90% / replace heating and cooling, A/C Unit 2.72 Furnace AFUE 95% |  | kBtu/hr | TRM Version 10.0 | 2026-03-19 | 0 | 1834 | 0 | -15011 | 0 | 0 | 0 | 2782 | 16 | Direct Install | Not Yet Available | 1 | 1
RES-CCASHP-SH-547-01 | Current | New in TRM Version 10.0 | Residential | Cold Climate Air Source Heat Pump | Electrical panel upgrade required, without Central A/C | Natural Replacement | space heating | Cold Climate Air Source Heat Pump - 4D North Switchover Temp -6°C (21.2°F) | Min. HSPF2 Region V: 6.6 Min. SEER: 15.2 Min. Heating Rated Capacity at 8.3°C (47°F) Btu/hr: 12,000 Min. COP @ Max capacity 12.5°F (-15 °C): 1.8 Min Capacity maintenance (max -15°C (5°F))/Rated 8.3°C (47°F)), 70% | Existing/no AC or New A/C with New Furnace or Replacing heating and cooling | Add or replace existing A/C unit with new one with existing furnace. A/C unit COP 2.72 Furnace AFUE 90% / replace heating and cooling, A/C Unit 2.72 Furnace AFUE 95% |  | kBtu/hr | TRM Version 10.0 | 2026-03-19 | 0 | 1834 | 0 | -15011 | 0 | 0 | 0 | 4024 | 16 | Direct Install | Not Yet Available | 1 | 1
RES-CCASHP-SH-548-01 | Current | New in TRM Version 10.0 | Residential | Cold Climate Air Source Heat Pump | No electrical panel upgrade, without Central A/C | Natural Replacement | space heating | Cold Climate Air Source Heat Pump - 4D North Switchover Temp -5°C (23.0°F) | Min. HSPF2 Region V: 6.6 Min. SEER: 15.2 Min. Heating Rated Capacity at 8.3°C (47°F) Btu/hr: 12,000 Min. COP @ Max capacity 12.5°F (-15 °C): 1.8 Min Capacity maintenance (max -15°C (5°F))/Rated 8.3°C (47°F)), 70% | Existing/no AC or New A/C with New Furnace or Replacing heating and cooling | Add or replace existing A/C unit with new one with existing furnace. A/C unit COP 2.72 Furnace AFUE 90% / replace heating and cooling, A/C Unit 2.72 Furnace AFUE 95% |  | kBtu/hr | TRM Version 10.0 | 2026-03-19 | 0 | 1834 | 0 | -15331 | 0 | 0 | 0 | 2782 | 16 | Direct Install | Not Yet Available | 1 | 1
RES-CCASHP-SH-549-01 | Current | New in TRM Version 10.0 | Residential | Cold Climate Air Source Heat Pump | Electrical panel upgrade required, without Central A/C | Natural Replacement | space heating | Cold Climate Air Source Heat Pump - 4D North Switchover Temp -5°C (23.0°F) | Min. HSPF2 Region V: 6.6 Min. SEER: 15.2 Min. Heating Rated Capacity at 8.3°C (47°F) Btu/hr: 12,000 Min. COP @ Max capacity 12.5°F (-15 °C): 1.8 Min Capacity maintenance (max -15°C (5°F))/Rated 8.3°C (47°F)), 70% | Existing/no AC or New A/C with New Furnace or Replacing heating and cooling | Add or replace existing A/C unit with new one with existing furnace. A/C unit COP 2.72 Furnace AFUE 90% / replace heating and cooling, A/C Unit 2.72 Furnace AFUE 95% |  | kBtu/hr | TRM Version 10.0 | 2026-03-19 | 0 | 1834 | 0 | -15331 | 0 | 0 | 0 | 4024 | 16 | Direct Install | Not Yet Available | 1 | 1
RES-CCASHP-SH-550-01 | Current | New in TRM Version 10.0 | Residential | Cold Climate Air Source Heat Pump | No electrical panel upgrade, without Central A/C | Natural Replacement | space heating | Cold Climate Air Source Heat Pump - 4D North Switchover Temp -4°C (24.8°F) | Min. HSPF2 Region V: 6.6 Min. SEER: 15.2 Min. Heating Rated Capacity at 8.3°C (47°F) Btu/hr: 12,000 Min. COP @ Max capacity 12.5°F (-15 °C): 1.8 Min Capacity maintenance (max -15°C (5°F))/Rated 8.3°C (47°F)), 70% | Existing/no AC or New A/C with New Furnace or Replacing heating and cooling | Add or replace existing A/C unit with new one with existing furnace. A/C unit COP 2.72 Furnace AFUE 90% / replace heating and cooling, A/C Unit 2.72 Furnace AFUE 95% |  | kBtu/hr | TRM Version 10.0 | 2026-03-19 | 0 | 1834 | 0 | -15750 | 0 | 0 | 0 | 2782 | 16 | Direct Install | Not Yet Available | 1 | 1
RES-CCASHP-SH-551-01 | Current | New in TRM Version 10.0 | Residential | Cold Climate Air Source Heat Pump | Electrical panel upgrade required, without Central A/C | Natural Replacement | space heating | Cold Climate Air Source Heat Pump - 4D North Switchover Temp -4°C (24.8°F) | Min. HSPF2 Region V: 6.6 Min. SEER: 15.2 Min. Heating Rated Capacity at 8.3°C (47°F) Btu/hr: 12,000 Min. COP @ Max capacity 12.5°F (-15 °C): 1.8 Min Capacity maintenance (max -15°C (5°F))/Rated 8.3°C (47°F)), 70% | Existing/no AC or New A/C with New Furnace or Replacing heating and cooling | Add or replace existing A/C unit with new one with existing furnace. A/C unit COP 2.72 Furnace AFUE 90% / replace heating and cooling, A/C Unit 2.72 Furnace AFUE 95% |  | kBtu/hr | TRM Version 10.0 | 2026-03-19 | 0 | 1834 | 0 | -15750 | 0 | 0 | 0 | 4024 | 16 | Direct Install | Not Yet Available | 1 | 1
RES-CCASHP-SH-552-01 | Current | New in TRM Version 10.0 | Residential | Cold Climate Air Source Heat Pump | No electrical panel upgrade, without Central A/C | Natural Replacement | space heating | Cold Climate Air Source Heat Pump - 4D North Switchover Temp -3°C (26.6°F) | Min. HSPF2 Region V: 6.6 Min. SEER: 15.2 Min. Heating Rated Capacity at 8.3°C (47°F) Btu/hr: 12,000 Min. COP @ Max capacity 12.5°F (-15 °C): 1.8 Min Capacity maintenance (max -15°C (5°F))/Rated 8.3°C (47°F)), 70% | Existing/no AC or New A/C with New Furnace or Replacing heating and cooling | Add or replace existing A/C unit with new one with existing furnace. A/C unit COP 2.72 Furnace AFUE 90% / replace heating and cooling, A/C Unit 2.72 Furnace AFUE 95% |  | kBtu/hr | TRM Version 10.0 | 2026-03-19 | 0 | 1834 | 0 | -16139 | 0 | 0 | 0 | 2782 | 16 | Direct Install | Not Yet Available | 1 | 1
RES-CCASHP-SH-553-01 | Current | New in TRM Version 10.0 | Residential | Cold Climate Air Source Heat Pump | Electrical panel upgrade required, without Central A/C | Natural Replacement | space heating | Cold Climate Air Source Heat Pump - 4D North Switchover Temp -3°C (26.6°F) | Min. HSPF2 Region V: 6.6 Min. SEER: 15.2 Min. Heating Rated Capacity at 8.3°C (47°F) Btu/hr: 12,000 Min. COP @ Max capacity 12.5°F (-15 °C): 1.8 Min Capacity maintenance (max -15°C (5°F))/Rated 8.3°C (47°F)), 70% | Existing/no AC or New A/C with New Furnace or Replacing heating and cooling | Add or replace existing A/C unit with new one with existing furnace. A/C unit COP 2.72 Furnace AFUE 90% / replace heating and cooling, A/C Unit 2.72 Furnace AFUE 95% |  | kBtu/hr | TRM Version 10.0 | 2026-03-19 | 0 | 1834 | 0 | -16139 | 0 | 0 | 0 | 4024 | 16 | Direct Install | Not Yet Available | 1 | 1
RES-CCASHP-SH-554-01 | Current | New in TRM Version 10.0 | Residential | Cold Climate Air Source Heat Pump | No electrical panel upgrade, without Central A/C | Natural Replacement | space heating | Cold Climate Air Source Heat Pump - 4D North Switchover Temp -2°C (28.4°F) | Min. HSPF2 Region V: 6.6 Min. SEER: 15.2 Min. Heating Rated Capacity at 8.3°C (47°F) Btu/hr: 12,000 Min. COP @ Max capacity 12.5°F (-15 °C): 1.8 Min Capacity maintenance (max -15°C (5°F))/Rated 8.3°C (47°F)), 70% | Existing/no AC or New A/C with New Furnace or Replacing heating and cooling | Add or replace existing A/C unit with new one with existing furnace. A/C unit COP 2.72 Furnace AFUE 90% / replace heating and cooling, A/C Unit 2.72 Furnace AFUE 95% |  | kBtu/hr | TRM Version 10.0 | 2026-03-19 | 0 | 1834 | 0 | -16519 | 0 | 0 | 0 | 2782 | 16 | Direct Install | Not Yet Available | 1 | 1
RES-CCASHP-SH-555-01 | Current | New in TRM Version 10.0 | Residential | Cold Climate Air Source Heat Pump | Electrical panel upgrade required, without Central A/C | Natural Replacement | space heating | Cold Climate Air Source Heat Pump - 4D North Switchover Temp -2°C (28.4°F) | Min. HSPF2 Region V: 6.6 Min. SEER: 15.2 Min. Heating Rated Capacity at 8.3°C (47°F) Btu/hr: 12,000 Min. COP @ Max capacity 12.5°F (-15 °C): 1.8 Min Capacity maintenance (max -15°C (5°F))/Rated 8.3°C (47°F)), 70% | Existing/no AC or New A/C with New Furnace or Replacing heating and cooling | Add or replace existing A/C unit with new one with existing furnace. A/C unit COP 2.72 Furnace AFUE 90% / replace heating and cooling, A/C Unit 2.72 Furnace AFUE 95% |  | kBtu/hr | TRM Version 10.0 | 2026-03-19 | 0 | 1834 | 0 | -16519 | 0 | 0 | 0 | 4024 | 16 | Direct Install | Not Yet Available | 1 | 1
RES-CCASHP-SH-556-01 | Current | New in TRM Version 10.0 | Residential | Cold Climate Air Source Heat Pump | No electrical panel upgrade, without Central A/C | Natural Replacement | space heating | Cold Climate Air Source Heat Pump - 4D North Switchover Temp -1°C (30.2°F) | Min. HSPF2 Region V: 6.6 Min. SEER: 15.2 Min. Heating Rated Capacity at 8.3°C (47°F) Btu/hr: 12,000 Min. COP @ Max capacity 12.5°F (-15 °C): 1.8 Min Capacity maintenance (max -15°C (5°F))/Rated 8.3°C (47°F)), 70% | Existing/no AC or New A/C with New Furnace or Replacing heating and cooling | Add or replace existing A/C unit with new one with existing furnace. A/C unit COP 2.72 Furnace AFUE 90% / replace heating and cooling, A/C Unit 2.72 Furnace AFUE 95% |  | kBtu/hr | TRM Version 10.0 | 2026-03-19 | 0 | 1834 | 0 | -16932 | 0 | 0 | 0 | 2782 | 16 | Direct Install | Not Yet Available | 1 | 1
RES-CCASHP-SH-557-01 | Current | New in TRM Version 10.0 | Residential | Cold Climate Air Source Heat Pump | Electrical panel upgrade required, without Central A/C | Natural Replacement | space heating | Cold Climate Air Source Heat Pump - 4D North Switchover Temp -1°C (30.2°F) | Min. HSPF2 Region V: 6.6 Min. SEER: 15.2 Min. Heating Rated Capacity at 8.3°C (47°F) Btu/hr: 12,000 Min. COP @ Max capacity 12.5°F (-15 °C): 1.8 Min Capacity maintenance (max -15°C (5°F))/Rated 8.3°C (47°F)), 70% | Existing/no AC or New A/C with New Furnace or Replacing heating and cooling | Add or replace existing A/C unit with new one with existing furnace. A/C unit COP 2.72 Furnace AFUE 90% / replace heating and cooling, A/C Unit 2.72 Furnace AFUE 95% |  | kBtu/hr | TRM Version 10.0 | 2026-03-19 | 0 | 1834 | 0 | -16932 | 0 | 0 | 0 | 4024 | 16 | Direct Install | Not Yet Available | 1 | 1
RES-CCASHP-SH-558-01 | Current | New in TRM Version 10.0 | Residential | Cold Climate Air Source Heat Pump | No electrical panel upgrade, without Central A/C | Natural Replacement | space heating | Cold Climate Air Source Heat Pump - 4D North Switchover Temp 0°C (32°F) | Min. HSPF2 Region V: 6.6 Min. SEER: 15.2 Min. Heating Rated Capacity at 8.3°C (47°F) Btu/hr: 12,000 Min. COP @ Max capacity 12.5°F (-15 °C): 1.8 Min Capacity maintenance (max -15°C (5°F))/Rated 8.3°C (47°F)), 70% | Existing/no AC or New A/C with New Furnace or Replacing heating and cooling | Add or replace existing A/C unit with new one with existing furnace. A/C unit COP 2.72 Furnace AFUE 90% / replace heating and cooling, A/C Unit 2.72 Furnace AFUE 95% |  | kBtu/hr | TRM Version 10.0 | 2026-03-19 | 0 | 1834 | 0 | -17380 | 0 | 0 | 0 | 2782 | 16 | Direct Install | Not Yet Available | 1 | 1
RES-CCASHP-SH-559-01 | Current | New in TRM Version 10.0 | Residential | Cold Climate Air Source Heat Pump | Electrical panel upgrade required, without Central A/C | Natural Replacement | space heating | Cold Climate Air Source Heat Pump - 4D North Switchover Temp 0°C (32°F) | Min. HSPF2 Region V: 6.6 Min. SEER: 15.2 Min. Heating Rated Capacity at 8.3°C (47°F) Btu/hr: 12,000 Min. COP @ Max capacity 12.5°F (-15 °C): 1.8 Min Capacity maintenance (max -15°C (5°F))/Rated 8.3°C (47°F)), 70% | Existing/no AC or New A/C with New Furnace or Replacing heating and cooling | Add or replace existing A/C unit with new one with existing furnace. A/C unit COP 2.72 Furnace AFUE 90% / replace heating and cooling, A/C Unit 2.72 Furnace AFUE 95% |  | kBtu/hr | TRM Version 10.0 | 2026-03-19 | 0 | 1834 | 0 | -17380 | 0 | 0 | 0 | 4024 | 16 | Direct Install | Not Yet Available | 1 | 1
RES-CCASHP-SH-560-01 | Current | New in TRM Version 10.0 | Residential | Cold Climate Air Source Heat Pump | No electrical panel upgrade, without Central A/C | Natural Replacement | space heating | Cold Climate Air Source Heat Pump - 4D North Switchover Temp 1°C (33.8°F) | Min. HSPF2 Region V: 6.6 Min. SEER: 15.2 Min. Heating Rated Capacity at 8.3°C (47°F) Btu/hr: 12,000 Min. COP @ Max capacity 12.5°F (-15 °C): 1.8 Min Capacity maintenance (max -15°C (5°F))/Rated 8.3°C (47°F)), 70% | Existing/no AC or New A/C with New Furnace or Replacing heating and cooling | Add or replace existing A/C unit with new one with existing furnace. A/C unit COP 2.72 Furnace AFUE 90% / replace heating and cooling, A/C Unit 2.72 Furnace AFUE 95% |  | kBtu/hr | TRM Version 10.0 | 2026-03-19 | 0 | 1834 | 0 | -17753 | 0 | 0 | 0 | 2782 | 16 | Direct Install | Not Yet Available | 1 | 1
RES-CCASHP-SH-561-01 | Current | New in TRM Version 10.0 | Residential | Cold Climate Air Source Heat Pump | Electrical panel upgrade required, without Central A/C | Natural Replacement | space heating | Cold Climate Air Source Heat Pump - 4D North Switchover Temp 1°C (33.8°F) | Min. HSPF2 Region V: 6.6 Min. SEER: 15.2 Min. Heating Rated Capacity at 8.3°C (47°F) Btu/hr: 12,000 Min. COP @ Max capacity 12.5°F (-15 °C): 1.8 Min Capacity maintenance (max -15°C (5°F))/Rated 8.3°C (47°F)), 70% | Existing/no AC or New A/C with New Furnace or Replacing heating and cooling | Add or replace existing A/C unit with new one with existing furnace. A/C unit COP 2.72 Furnace AFUE 90% / replace heating and cooling, A/C Unit 2.72 Furnace AFUE 95% |  | kBtu/hr | TRM Version 10.0 | 2026-03-19 | 0 | 1834 | 0 | -17753 | 0 | 0 | 0 | 4024 | 16 | Direct Install | Not Yet Available | 1 | 1
RES-CCASHP-SH-562-01 | Current | New in TRM Version 10.0 | Residential | Cold Climate Air Source Heat Pump | No electrical panel upgrade, without Central A/C | Natural Replacement | space heating | Cold Climate Air Source Heat Pump - 4D North Switchover Temp 2°C (35.6°F) | Min. HSPF2 Region V: 6.6 Min. SEER: 15.2 Min. Heating Rated Capacity at 8.3°C (47°F) Btu/hr: 12,000 Min. COP @ Max capacity 12.5°F (-15 °C): 1.8 Min Capacity maintenance (max -15°C (5°F))/Rated 8.3°C (47°F)), 70% | Existing/no AC or New A/C with New Furnace or Replacing heating and cooling | Add or replace existing A/C unit with new one with existing furnace. A/C unit COP 2.72 Furnace AFUE 90% / replace heating and cooling, A/C Unit 2.72 Furnace AFUE 95% |  | kBtu/hr | TRM Version 10.0 | 2026-03-19 | 0 | 1834 | 0 | -17994 | 0 | 0 | 0 | 2782 | 16 | Direct Install | Not Yet Available | 1 | 1
RES-CCASHP-SH-563-01 | Current | New in TRM Version 10.0 | Residential | Cold Climate Air Source Heat Pump | Electrical panel upgrade required, without Central A/C | Natural Replacement | space heating | Cold Climate Air Source Heat Pump - 4D North Switchover Temp 2°C (35.6°F) | Min. HSPF2 Region V: 6.6 Min. SEER: 15.2 Min. Heating Rated Capacity at 8.3°C (47°F) Btu/hr: 12,000 Min. COP @ Max capacity 12.5°F (-15 °C): 1.8 Min Capacity maintenance (max -15°C (5°F))/Rated 8.3°C (47°F)), 70% | Existing/no AC or New A/C with New Furnace or Replacing heating and cooling | Add or replace existing A/C unit with new one with existing furnace. A/C unit COP 2.72 Furnace AFUE 90% / replace heating and cooling, A/C Unit 2.72 Furnace AFUE 95% |  | kBtu/hr | TRM Version 10.0 | 2026-03-19 | 0 | 1834 | 0 | -17994 | 0 | 0 | 0 | 4024 | 16 | Direct Install | Not Yet Available | 1 | 1
RES-CCASHP-SH-564-01 | Current | New in TRM Version 10.0 | Residential | Cold Climate Air Source Heat Pump | No electrical panel upgrade, without Central A/C | Natural Replacement | space heating | Cold Climate Air Source Heat Pump - 4D North Switchover Temp 3°C (37.4°F) | Min. HSPF2 Region V: 6.6 Min. SEER: 15.2 Min. Heating Rated Capacity at 8.3°C (47°F) Btu/hr: 12,000 Min. COP @ Max capacity 12.5°F (-15 °C): 1.8 Min Capacity maintenance (max -15°C (5°F))/Rated 8.3°C (47°F)), 70% | Existing/no AC or New A/C with New Furnace or Replacing heating and cooling | Add or replace existing A/C unit with new one with existing furnace. A/C unit COP 2.72 Furnace AFUE 90% / replace heating and cooling, A/C Unit 2.72 Furnace AFUE 95% |  | kBtu/hr | TRM Version 10.0 | 2026-03-19 | 0 | 1834 | 0 | -18205 | 0 | 0 | 0 | 2782 | 16 | Direct Install | Not Yet Available | 1 | 1
RES-CCASHP-SH-565-01 | Current | New in TRM Version 10.0 | Residential | Cold Climate Air Source Heat Pump | Electrical panel upgrade required, without Central A/C | Natural Replacement | space heating | Cold Climate Air Source Heat Pump - 4D North Switchover Temp 3°C (37.4°F) | Min. HSPF2 Region V: 6.6 Min. SEER: 15.2 Min. Heating Rated Capacity at 8.3°C (47°F) Btu/hr: 12,000 Min. COP @ Max capacity 12.5°F (-15 °C): 1.8 Min Capacity maintenance (max -15°C (5°F))/Rated 8.3°C (47°F)), 70% | Existing/no AC or New A/C with New Furnace or Replacing heating and cooling | Add or replace existing A/C unit with new one with existing furnace. A/C unit COP 2.72 Furnace AFUE 90% / replace heating and cooling, A/C Unit 2.72 Furnace AFUE 95% |  | kBtu/hr | TRM Version 10.0 | 2026-03-19 | 0 | 1834 | 0 | -18205 | 0 | 0 | 0 | 4024 | 16 | Direct Install | Not Yet Available | 1 | 1
RES-CCASHP-SH-566-01 | Current | New in TRM Version 10.0 | Residential | Cold Climate Air Source Heat Pump | No electrical panel upgrade, without Central A/C | Natural Replacement | space heating | Cold Climate Air Source Heat Pump - 4D North Switchover Temp 4°C (39.2°F) | Min. HSPF2 Region V: 6.6 Min. SEER: 15.2 Min. Heating Rated Capacity at 8.3°C (47°F) Btu/hr: 12,000 Min. COP @ Max capacity 12.5°F (-15 °C): 1.8 Min Capacity maintenance (max -15°C (5°F))/Rated 8.3°C (47°F)), 70% | Existing/no AC or New A/C with New Furnace or Replacing heating and cooling | Add or replace existing A/C unit with new one with existing furnace. A/C unit COP 2.72 Furnace AFUE 90% / replace heating and cooling, A/C Unit 2.72 Furnace AFUE 95% |  | kBtu/hr | TRM Version 10.0 | 2026-03-19 | 0 | 1834 | 0 | -18419 | 0 | 0 | 0 | 2782 | 16 | Direct Install | Not Yet Available | 1 | 1
RES-CCASHP-SH-567-01 | Current | New in TRM Version 10.0 | Residential | Cold Climate Air Source Heat Pump | Electrical panel upgrade required, without Central A/C | Natural Replacement | space heating | Cold Climate Air Source Heat Pump - 4D North Switchover Temp 4°C (39.2°F) | Min. HSPF2 Region V: 6.6 Min. SEER: 15.2 Min. Heating Rated Capacity at 8.3°C (47°F) Btu/hr: 12,000 Min. COP @ Max capacity 12.5°F (-15 °C): 1.8 Min Capacity maintenance (max -15°C (5°F))/Rated 8.3°C (47°F)), 70% | Existing/no AC or New A/C with New Furnace or Replacing heating and cooling | Add or replace existing A/C unit with new one with existing furnace. A/C unit COP 2.72 Furnace AFUE 90% / replace heating and cooling, A/C Unit 2.72 Furnace AFUE 95% |  | kBtu/hr | TRM Version 10.0 | 2026-03-19 | 0 | 1834 | 0 | -18419 | 0 | 0 | 0 | 4024 | 16 | Direct Install | Not Yet Available | 1 | 1
RES-CCASHP-SH-568-01 | Current | New in TRM Version 10.0 | Residential | Cold Climate Air Source Heat Pump | No electrical panel upgrade, without Central A/C | Natural Replacement | space heating | Cold Climate Air Source Heat Pump - 4D North Switchover Temp 5°C (41.0°F) | Min. HSPF2 Region V: 6.6 Min. SEER: 15.2 Min. Heating Rated Capacity at 8.3°C (47°F) Btu/hr: 12,000 Min. COP @ Max capacity 12.5°F (-15 °C): 1.8 Min Capacity maintenance (max -15°C (5°F))/Rated 8.3°C (47°F)), 70% | Existing/no AC or New A/C with New Furnace or Replacing heating and cooling | Add or replace existing A/C unit with new one with existing furnace. A/C unit COP 2.72 Furnace AFUE 90% / replace heating and cooling, A/C Unit 2.72 Furnace AFUE 95% |  | kBtu/hr | TRM Version 10.0 | 2026-03-19 | 0 | 1834 | 0 | -18582 | 0 | 0 | 0 | 2782 | 16 | Direct Install | Not Yet Available | 1 | 1
RES-CCASHP-SH-569-01 | Current | New in TRM Version 10.0 | Residential | Cold Climate Air Source Heat Pump | Electrical panel upgrade required, without Central A/C | Natural Replacement | space heating | Cold Climate Air Source Heat Pump - 4D North Switchover Temp 5°C (41.0°F) | Min. HSPF2 Region V: 6.6 Min. SEER: 15.2 Min. Heating Rated Capacity at 8.3°C (47°F) Btu/hr: 12,000 Min. COP @ Max capacity 12.5°F (-15 °C): 1.8 Min Capacity maintenance (max -15°C (5°F))/Rated 8.3°C (47°F)), 70% | Existing/no AC or New A/C with New Furnace or Replacing heating and cooling | Add or replace existing A/C unit with new one with existing furnace. A/C unit COP 2.72 Furnace AFUE 90% / replace heating and cooling, A/C Unit 2.72 Furnace AFUE 95% |  | kBtu/hr | TRM Version 10.0 | 2026-03-19 | 0 | 1834 | 0 | -18582 | 0 | 0 | 0 | 4024 | 16 | Direct Install | Not Yet Available | 1 | 1
RES-CCASHP-SH-570-01 | Current | New in TRM Version 10.0 | Residential | Cold Climate Air Source Heat Pump | No electrical panel upgrade, without Central A/C | Natural Replacement | space heating | Cold Climate Air Source Heat Pump - 4D North Switchover Temp 6°C (42.8°F) | Min. HSPF2 Region V: 6.6 Min. SEER: 15.2 Min. Heating Rated Capacity at 8.3°C (47°F) Btu/hr: 12,000 Min. COP @ Max capacity 12.5°F (-15 °C): 1.8 Min Capacity maintenance (max -15°C (5°F))/Rated 8.3°C (47°F)), 70% | Existing/no AC or New A/C with New Furnace or Replacing heating and cooling | Add or replace existing A/C unit with new one with existing furnace. A/C unit COP 2.72 Furnace AFUE 90% / replace heating and cooling, A/C Unit 2.72 Furnace AFUE 95% |  | kBtu/hr | TRM Version 10.0 | 2026-03-19 | 0 | 1834 | 0 | -18732 | 0 | 0 | 0 | 2782 | 16 | Direct Install | Not Yet Available | 1 | 1
RES-CCASHP-SH-571-01 | Current | New in TRM Version 10.0 | Residential | Cold Climate Air Source Heat Pump | Electrical panel upgrade required, without Central A/C | Natural Replacement | space heating | Cold Climate Air Source Heat Pump - 4D North Switchover Temp 6°C (42.8°F) | Min. HSPF2 Region V: 6.6 Min. SEER: 15.2 Min. Heating Rated Capacity at 8.3°C (47°F) Btu/hr: 12,000 Min. COP @ Max capacity 12.5°F (-15 °C): 1.8 Min Capacity maintenance (max -15°C (5°F))/Rated 8.3°C (47°F)), 70% | Existing/no AC or New A/C with New Furnace or Replacing heating and cooling | Add or replace existing A/C unit with new one with existing furnace. A/C unit COP 2.72 Furnace AFUE 90% / replace heating and cooling, A/C Unit 2.72 Furnace AFUE 95% |  | kBtu/hr | TRM Version 10.0 | 2026-03-19 | 0 | 1834 | 0 | -18732 | 0 | 0 | 0 | 4024 | 16 | Direct Install | Not Yet Available | 1 | 1
RES-CCASHP-SH-572-01 | Current | New in TRM Version 10.0 | Residential | Cold Climate Air Source Heat Pump | No electrical panel upgrade, without Central A/C | Natural Replacement | space heating | Cold Climate Air Source Heat Pump - 4D North Switchover Temp 7°C (44.6°F) | Min. HSPF2 Region V: 6.6 Min. SEER: 15.2 Min. Heating Rated Capacity at 8.3°C (47°F) Btu/hr: 12,000 Min. COP @ Max capacity 12.5°F (-15 °C): 1.8 Min Capacity maintenance (max -15°C (5°F))/Rated 8.3°C (47°F)), 70% | Existing/no AC or New A/C with New Furnace or Replacing heating and cooling | Add or replace existing A/C unit with new one with existing furnace. A/C unit COP 2.72 Furnace AFUE 90% / replace heating and cooling, A/C Unit 2.72 Furnace AFUE 95% |  | kBtu/hr | TRM Version 10.0 | 2026-03-19 | 0 | 1834 | 0 | -18821 | 0 | 0 | 0 | 2782 | 16 | Direct Install | Not Yet Available | 1 | 1
RES-CCASHP-SH-573-01 | Current | New in TRM Version 10.0 | Residential | Cold Climate Air Source Heat Pump | Electrical panel upgrade required, without Central A/C | Natural Replacement | space heating | Cold Climate Air Source Heat Pump - 4D North Switchover Temp 7°C (44.6°F) | Min. HSPF2 Region V: 6.6 Min. SEER: 15.2 Min. Heating Rated Capacity at 8.3°C (47°F) Btu/hr: 12,000 Min. COP @ Max capacity 12.5°F (-15 °C): 1.8 Min Capacity maintenance (max -15°C (5°F))/Rated 8.3°C (47°F)), 70% | Existing/no AC or New A/C with New Furnace or Replacing heating and cooling | Add or replace existing A/C unit with new one with existing furnace. A/C unit COP 2.72 Furnace AFUE 90% / replace heating and cooling, A/C Unit 2.72 Furnace AFUE 95% |  | kBtu/hr | TRM Version 10.0 | 2026-03-19 | 0 | 1834 | 0 | -18821 | 0 | 0 | 0 | 4024 | 16 | Direct Install | Not Yet Available | 1 | 1
RES-CCASHP-SH-574-01 | Current | New in TRM Version 10.0 | Residential | Cold Climate Air Source Heat Pump | No electrical panel upgrade, without Central A/C | Natural Replacement | space heating | Cold Climate Air Source Heat Pump - 4D North Switchover Temp 8°C (46.4°F) | Min. HSPF2 Region V: 6.6 Min. SEER: 15.2 Min. Heating Rated Capacity at 8.3°C (47°F) Btu/hr: 12,000 Min. COP @ Max capacity 12.5°F (-15 °C): 1.8 Min Capacity maintenance (max -15°C (5°F))/Rated 8.3°C (47°F)), 70% | Existing/no AC or New A/C with New Furnace or Replacing heating and cooling | Add or replace existing A/C unit with new one with existing furnace. A/C unit COP 2.72 Furnace AFUE 90% / replace heating and cooling, A/C Unit 2.72 Furnace AFUE 95% |  | kBtu/hr | TRM Version 10.0 | 2026-03-19 | 0 | 1834 | 0 | -18908 | 0 | 0 | 0 | 2782 | 16 | Direct Install | Not Yet Available | 1 | 1
RES-CCASHP-SH-575-01 | Current | New in TRM Version 10.0 | Residential | Cold Climate Air Source Heat Pump | Electrical panel upgrade required, without Central A/C | Natural Replacement | space heating | Cold Climate Air Source Heat Pump - 4D North Switchover Temp 8°C (46.4°F) | Min. HSPF2 Region V: 6.6 Min. SEER: 15.2 Min. Heating Rated Capacity at 8.3°C (47°F) Btu/hr: 12,000 Min. COP @ Max capacity 12.5°F (-15 °C): 1.8 Min Capacity maintenance (max -15°C (5°F))/Rated 8.3°C (47°F)), 70% | Existing/no AC or New A/C with New Furnace or Replacing heating and cooling | Add or replace existing A/C unit with new one with existing furnace. A/C unit COP 2.72 Furnace AFUE 90% / replace heating and cooling, A/C Unit 2.72 Furnace AFUE 95% |  | kBtu/hr | TRM Version 10.0 | 2026-03-19 | 0 | 1834 | 0 | -18908 | 0 | 0 | 0 | 4024 | 16 | Direct Install | Not Yet Available | 1 | 1
RES-CCASHP-SH-576-01 | Current | New in TRM Version 10.0 | Residential | Cold Climate Air Source Heat Pump | No electrical panel upgrade, without Central A/C | Natural Replacement | space heating | Cold Climate Air Source Heat Pump - 4D North Switchover Temp 9°C (48.2°F) | Min. HSPF2 Region V: 6.6 Min. SEER: 15.2 Min. Heating Rated Capacity at 8.3°C (47°F) Btu/hr: 12,000 Min. COP @ Max capacity 12.5°F (-15 °C): 1.8 Min Capacity maintenance (max -15°C (5°F))/Rated 8.3°C (47°F)), 70% | Existing/no AC or New A/C with New Furnace or Replacing heating and cooling | Add or replace existing A/C unit with new one with existing furnace. A/C unit COP 2.72 Furnace AFUE 90% / replace heating and cooling, A/C Unit 2.72 Furnace AFUE 95% |  | kBtu/hr | TRM Version 10.0 | 2026-03-19 | 0 | 1834 | 0 | -18973 | 0 | 0 | 0 | 2782 | 16 | Direct Install | Not Yet Available | 1 | 1
RES-CCASHP-SH-577-01 | Current | New in TRM Version 10.0 | Residential | Cold Climate Air Source Heat Pump | Electrical panel upgrade required, without Central A/C | Natural Replacement | space heating | Cold Climate Air Source Heat Pump - 4D North Switchover Temp 9°C (48.2°F) | Min. HSPF2 Region V: 6.6 Min. SEER: 15.2 Min. Heating Rated Capacity at 8.3°C (47°F) Btu/hr: 12,000 Min. COP @ Max capacity 12.5°F (-15 °C): 1.8 Min Capacity maintenance (max -15°C (5°F))/Rated 8.3°C (47°F)), 70% | Existing/no AC or New A/C with New Furnace or Replacing heating and cooling | Add or replace existing A/C unit with new one with existing furnace. A/C unit COP 2.72 Furnace AFUE 90% / replace heating and cooling, A/C Unit 2.72 Furnace AFUE 95% |  | kBtu/hr | TRM Version 10.0 | 2026-03-19 | 0 | 1834 | 0 | -18973 | 0 | 0 | 0 | 4024 | 16 | Direct Install | Not Yet Available | 1 | 1
RES-CCASHP-SH-578-01 | Current | New in TRM Version 10.0 | Residential | Cold Climate Air Source Heat Pump | No electrical panel upgrade, without Central A/C | Natural Replacement | space heating | Cold Climate Air Source Heat Pump - 4D North Switchover Temp 10°C (50.0°F) | Min. HSPF2 Region V: 6.6 Min. SEER: 15.2 Min. Heating Rated Capacity at 8.3°C (47°F) Btu/hr: 12,000 Min. COP @ Max capacity 12.5°F (-15 °C): 1.8 Min Capacity maintenance (max -15°C (5°F))/Rated 8.3°C (47°F)), 70% | Existing/no AC or New A/C with New Furnace or Replacing heating and cooling | Add or replace existing A/C unit with new one with existing furnace. A/C unit COP 2.72 Furnace AFUE 90% / replace heating and cooling, A/C Unit 2.72 Furnace AFUE 95% |  | kBtu/hr | TRM Version 10.0 | 2026-03-19 | 0 | 1834 | 0 | -19019 | 0 | 0 | 0 | 2782 | 16 | Direct Install | Not Yet Available | 1 | 1
RES-CCASHP-SH-579-01 | Current | New in TRM Version 10.0 | Residential | Cold Climate Air Source Heat Pump | Electrical panel upgrade required, without Central A/C | Natural Replacement | space heating | Cold Climate Air Source Heat Pump - 4D North Switchover Temp 10°C (50.0°F) | Min. HSPF2 Region V: 6.6 Min. SEER: 15.2 Min. Heating Rated Capacity at 8.3°C (47°F) Btu/hr: 12,000 Min. COP @ Max capacity 12.5°F (-15 °C): 1.8 Min Capacity maintenance (max -15°C (5°F))/Rated 8.3°C (47°F)), 70% | Existing/no AC or New A/C with New Furnace or Replacing heating and cooling | Add or replace existing A/C unit with new one with existing furnace. A/C unit COP 2.72 Furnace AFUE 90% / replace heating and cooling, A/C Unit 2.72 Furnace AFUE 95% |  | kBtu/hr | TRM Version 10.0 | 2026-03-19 | 0 | 1834 | 0 | -19019 | 0 | 0 | 0 | 4024 | 16 | Direct Install | Not Yet Available | 1 | 1
RES-CCASHP-SH-580-01 | Current | New in TRM Version 10.0 | Residential | Cold Climate Air Source Heat Pump | No electrical panel upgrade, without Central A/C | Natural Replacement | space heating | Cold Climate Air Source Heat Pump - 4A South Automatic Switchover | Min. HSPF2 Region V: 6.6 Min. SEER: 15.2 Min. Heating Rated Capacity at 8.3°C (47°F) Btu/hr: 12,000 Min. COP @ Max capacity 12.5°F (-15 °C): 1.8 Min Capacity maintenance (max -15°C (5°F))/Rated 8.3°C (47°F)), 70% | Existing or New A/C with Existing Furnace | Add cooling or replace existing A/C unit with new one with existing furnace. A/C unit COP 2.72 Furnace AFUE 90% |  | kBtu/hr | TRM Version 10.0 | 2026-03-19 | 0 | 1077 | 0 | -3530 | 0 | 0 | 0 | 1136 | 16 | Direct Install | Not Yet Available | 1 | 1
RES-CCASHP-SH-581-01 | Current | New in TRM Version 10.0 | Residential | Cold Climate Air Source Heat Pump | Electrical panel upgrade required, without Central A/C | Natural Replacement | space heating | Cold Climate Air Source Heat Pump - 4A South Automatic Switchover | Min. HSPF2 Region V: 6.6 Min. SEER: 15.2 Min. Heating Rated Capacity at 8.3°C (47°F) Btu/hr: 12,000 Min. COP @ Max capacity 12.5°F (-15 °C): 1.8 Min Capacity maintenance (max -15°C (5°F))/Rated 8.3°C (47°F)), 70% | Existing or New A/C with Existing Furnace | Add cooling or replace existing A/C unit with new one with existing furnace. A/C unit COP 2.72 Furnace AFUE 90% |  | kBtu/hr | TRM Version 10.0 | 2026-03-19 | 0 | 1077 | 0 | -3530 | 0 | 0 | 0 | 2378 | 16 | Direct Install | Not Yet Available | 1 | 1
RES-CCASHP-SH-582-01 | Current | New in TRM Version 10.0 | Residential | Cold Climate Air Source Heat Pump | No electrical panel upgrade, without Central A/C | Natural Replacement | space heating | Cold Climate Air Source Heat Pump - 4A South Switchover Temp -8.3°C (17°F) | Min. HSPF2 Region V: 6.6 Min. SEER: 15.2 Min. Heating Rated Capacity at 8.3°C (47°F) Btu/hr: 12,000 Min. COP @ Max capacity 12.5°F (-15 °C): 1.8 Min Capacity maintenance (max -15°C (5°F))/Rated 8.3°C (47°F)), 70% | Existing or New A/C with Existing Furnace | Add cooling or replace existing A/C unit with new one with existing furnace. A/C unit COP 2.72 Furnace AFUE 90% |  | kBtu/hr | TRM Version 10.0 | 2026-03-19 | 0 | 1072 | 0 | -3511 | 0 | 0 | 0 | 1136 | 16 | Direct Install | Not Yet Available | 1 | 1
RES-CCASHP-SH-583-01 | Current | New in TRM Version 10.0 | Residential | Cold Climate Air Source Heat Pump | Electrical panel upgrade required, without Central A/C | Natural Replacement | space heating | Cold Climate Air Source Heat Pump - 4A South Switchover Temp -8.3°C (17°F) | Min. HSPF2 Region V: 6.6 Min. SEER: 15.2 Min. Heating Rated Capacity at 8.3°C (47°F) Btu/hr: 12,000 Min. COP @ Max capacity 12.5°F (-15 °C): 1.8 Min Capacity maintenance (max -15°C (5°F))/Rated 8.3°C (47°F)), 70% | Existing or New A/C with Existing Furnace | Add cooling or replace existing A/C unit with new one with existing furnace. A/C unit COP 2.72 Furnace AFUE 90% |  | kBtu/hr | TRM Version 10.0 | 2026-03-19 | 0 | 1072 | 0 | -3511 | 0 | 0 | 0 | 2378 | 16 | Direct Install | Not Yet Available | 1 | 1
RES-CCASHP-SH-584-01 | Current | New in TRM Version 10.0 | Residential | Cold Climate Air Source Heat Pump | No electrical panel upgrade, without Central A/C | Natural Replacement | space heating | Cold Climate Air Source Heat Pump - 4A South Switchover Temp -7°C (19.4°F) | Min. HSPF2 Region V: 6.6 Min. SEER: 15.2 Min. Heating Rated Capacity at 8.3°C (47°F) Btu/hr: 12,000 Min. COP @ Max capacity 12.5°F (-15 °C): 1.8 Min Capacity maintenance (max -15°C (5°F))/Rated 8.3°C (47°F)), 70% | Existing or New A/C with Existing Furnace | Add cooling or replace existing A/C unit with new one with existing furnace. A/C unit COP 2.72 Furnace AFUE 90% |  | kBtu/hr | TRM Version 10.0 | 2026-03-19 | 0 | 1070 | 0 | -3503 | 0 | 0 | 0 | 1136 | 16 | Direct Install | Not Yet Available | 1 | 1
RES-CCASHP-SH-585-01 | Current | New in TRM Version 10.0 | Residential | Cold Climate Air Source Heat Pump | Electrical panel upgrade required, without Central A/C | Natural Replacement | space heating | Cold Climate Air Source Heat Pump - 4A South Switchover Temp -7°C (19.4°F) | Min. HSPF2 Region V: 6.6 Min. SEER: 15.2 Min. Heating Rated Capacity at 8.3°C (47°F) Btu/hr: 12,000 Min. COP @ Max capacity 12.5°F (-15 °C): 1.8 Min Capacity maintenance (max -15°C (5°F))/Rated 8.3°C (47°F)), 70% | Existing or New A/C with Existing Furnace | Add cooling or replace existing A/C unit with new one with existing furnace. A/C unit COP 2.72 Furnace AFUE 90% |  | kBtu/hr | TRM Version 10.0 | 2026-03-19 | 0 | 1070 | 0 | -3503 | 0 | 0 | 0 | 2378 | 16 | Direct Install | Not Yet Available | 1 | 1
RES-CCASHP-SH-586-01 | Current | New in TRM Version 10.0 | Residential | Cold Climate Air Source Heat Pump | No electrical panel upgrade, without Central A/C | Natural Replacement | space heating | Cold Climate Air Source Heat Pump - 4A South Switchover Temp -6°C (21.2°F) | Min. HSPF2 Region V: 6.6 Min. SEER: 15.2 Min. Heating Rated Capacity at 8.3°C (47°F) Btu/hr: 12,000 Min. COP @ Max capacity 12.5°F (-15 °C): 1.8 Min Capacity maintenance (max -15°C (5°F))/Rated 8.3°C (47°F)), 70% | Existing or New A/C with Existing Furnace | Add cooling or replace existing A/C unit with new one with existing furnace. A/C unit COP 2.72 Furnace AFUE 90% |  | kBtu/hr | TRM Version 10.0 | 2026-03-19 | 0 | 1061 | 0 | -3466 | 0 | 0 | 0 | 1136 | 16 | Direct Install | Not Yet Available | 1 | 1
RES-CCASHP-SH-587-01 | Current | New in TRM Version 10.0 | Residential | Cold Climate Air Source Heat Pump | Electrical panel upgrade required, without Central A/C | Natural Replacement | space heating | Cold Climate Air Source Heat Pump - 4A South Switchover Temp -6°C (21.2°F) | Min. HSPF2 Region V: 6.6 Min. SEER: 15.2 Min. Heating Rated Capacity at 8.3°C (47°F) Btu/hr: 12,000 Min. COP @ Max capacity 12.5°F (-15 °C): 1.8 Min Capacity maintenance (max -15°C (5°F))/Rated 8.3°C (47°F)), 70% | Existing or New A/C with Existing Furnace | Add cooling or replace existing A/C unit with new one with existing furnace. A/C unit COP 2.72 Furnace AFUE 90% |  | kBtu/hr | TRM Version 10.0 | 2026-03-19 | 0 | 1061 | 0 | -3466 | 0 | 0 | 0 | 2378 | 16 | Direct Install | Not Yet Available | 1 | 1
RES-CCASHP-SH-588-01 | Current | New in TRM Version 10.0 | Residential | Cold Climate Air Source Heat Pump | No electrical panel upgrade, without Central A/C | Natural Replacement | space heating | Cold Climate Air Source Heat Pump - 4A South Switchover Temp -5°C (23.0°F) | Min. HSPF2 Region V: 6.6 Min. SEER: 15.2 Min. Heating Rated Capacity at 8.3°C (47°F) Btu/hr: 12,000 Min. COP @ Max capacity 12.5°F (-15 °C): 1.8 Min Capacity maintenance (max -15°C (5°F))/Rated 8.3°C (47°F)), 70% | Existing or New A/C with Existing Furnace | Add cooling or replace existing A/C unit with new one with existing furnace. A/C unit COP 2.72 Furnace AFUE 90% |  | kBtu/hr | TRM Version 10.0 | 2026-03-19 | 0 | 1043 | 0 | -3392 | 0 | 0 | 0 | 1136 | 16 | Direct Install | Not Yet Available | 1 | 1
RES-CCASHP-SH-589-01 | Current | New in TRM Version 10.0 | Residential | Cold Climate Air Source Heat Pump | Electrical panel upgrade required, without Central A/C | Natural Replacement | space heating | Cold Climate Air Source Heat Pump - 4A South Switchover Temp -5°C (23.0°F) | Min. HSPF2 Region V: 6.6 Min. SEER: 15.2 Min. Heating Rated Capacity at 8.3°C (47°F) Btu/hr: 12,000 Min. COP @ Max capacity 12.5°F (-15 °C): 1.8 Min Capacity maintenance (max -15°C (5°F))/Rated 8.3°C (47°F)), 70% | Existing or New A/C with Existing Furnace | Add cooling or replace existing A/C unit with new one with existing furnace. A/C unit COP 2.72 Furnace AFUE 90% |  | kBtu/hr | TRM Version 10.0 | 2026-03-19 | 0 | 1043 | 0 | -3392 | 0 | 0 | 0 | 2378 | 16 | Direct Install | Not Yet Available | 1 | 1
RES-CCASHP-SH-590-01 | Current | New in TRM Version 10.0 | Residential | Cold Climate Air Source Heat Pump | No electrical panel upgrade, without Central A/C | Natural Replacement | space heating | Cold Climate Air Source Heat Pump - 4A South Switchover Temp -4°C (24.8°F) | Min. HSPF2 Region V: 6.6 Min. SEER: 15.2 Min. Heating Rated Capacity at 8.3°C (47°F) Btu/hr: 12,000 Min. COP @ Max capacity 12.5°F (-15 °C): 1.8 Min Capacity maintenance (max -15°C (5°F))/Rated 8.3°C (47°F)), 70% | Existing or New A/C with Existing Furnace | Add cooling or replace existing A/C unit with new one with existing furnace. A/C unit COP 2.72 Furnace AFUE 90% |  | kBtu/hr | TRM Version 10.0 | 2026-03-19 | 0 | 1011 | 0 | -3272 | 0 | 0 | 0 | 1136 | 16 | Direct Install | Not Yet Available | 1 | 1
RES-CCASHP-SH-591-01 | Current | New in TRM Version 10.0 | Residential | Cold Climate Air Source Heat Pump | Electrical panel upgrade required, without Central A/C | Natural Replacement | space heating | Cold Climate Air Source Heat Pump - 4A South Switchover Temp -4°C (24.8°F) | Min. HSPF2 Region V: 6.6 Min. SEER: 15.2 Min. Heating Rated Capacity at 8.3°C (47°F) Btu/hr: 12,000 Min. COP @ Max capacity 12.5°F (-15 °C): 1.8 Min Capacity maintenance (max -15°C (5°F))/Rated 8.3°C (47°F)), 70% | Existing or New A/C with Existing Furnace | Add cooling or replace existing A/C unit with new one with existing furnace. A/C unit COP 2.72 Furnace AFUE 90% |  | kBtu/hr | TRM Version 10.0 | 2026-03-19 | 0 | 1011 | 0 | -3272 | 0 | 0 | 0 | 2378 | 16 | Direct Install | Not Yet Available | 1 | 1
RES-CCASHP-SH-592-01 | Current | New in TRM Version 10.0 | Residential | Cold Climate Air Source Heat Pump | No electrical panel upgrade, without Central A/C | Natural Replacement | space heating | Cold Climate Air Source Heat Pump - 4A South Switchover Temp -3°C (26.6°F) | Min. HSPF2 Region V: 6.6 Min. SEER: 15.2 Min. Heating Rated Capacity at 8.3°C (47°F) Btu/hr: 12,000 Min. COP @ Max capacity 12.5°F (-15 °C): 1.8 Min Capacity maintenance (max -15°C (5°F))/Rated 8.3°C (47°F)), 70% | Existing or New A/C with Existing Furnace | Add cooling or replace existing A/C unit with new one with existing furnace. A/C unit COP 2.72 Furnace AFUE 90% |  | kBtu/hr | TRM Version 10.0 | 2026-03-19 | 0 | 959 | 0 | -3073 | 0 | 0 | 0 | 1136 | 16 | Direct Install | Not Yet Available | 1 | 1
RES-CCASHP-SH-593-01 | Current | New in TRM Version 10.0 | Residential | Cold Climate Air Source Heat Pump | Electrical panel upgrade required, without Central A/C | Natural Replacement | space heating | Cold Climate Air Source Heat Pump - 4A South Switchover Temp -3°C (26.6°F) | Min. HSPF2 Region V: 6.6 Min. SEER: 15.2 Min. Heating Rated Capacity at 8.3°C (47°F) Btu/hr: 12,000 Min. COP @ Max capacity 12.5°F (-15 °C): 1.8 Min Capacity maintenance (max -15°C (5°F))/Rated 8.3°C (47°F)), 70% | Existing or New A/C with Existing Furnace | Add cooling or replace existing A/C unit with new one with existing furnace. A/C unit COP 2.72 Furnace AFUE 90% |  | kBtu/hr | TRM Version 10.0 | 2026-03-19 | 0 | 959 | 0 | -3073 | 0 | 0 | 0 | 2378 | 16 | Direct Install | Not Yet Available | 1 | 1
RES-CCASHP-SH-594-01 | Current | New in TRM Version 10.0 | Residential | Cold Climate Air Source Heat Pump | No electrical panel upgrade, without Central A/C | Natural Replacement | space heating | Cold Climate Air Source Heat Pump - 4A South Switchover Temp -2°C (28.4°F) | Min. HSPF2 Region V: 6.6 Min. SEER: 15.2 Min. Heating Rated Capacity at 8.3°C (47°F) Btu/hr: 12,000 Min. COP @ Max capacity 12.5°F (-15 °C): 1.8 Min Capacity maintenance (max -15°C (5°F))/Rated 8.3°C (47°F)), 70% | Existing or New A/C with Existing Furnace | Add cooling or replace existing A/C unit with new one with existing furnace. A/C unit COP 2.72 Furnace AFUE 90% |  | kBtu/hr | TRM Version 10.0 | 2026-03-19 | 0 | 894 | 0 | -2832 | 0 | 0 | 0 | 1136 | 16 | Direct Install | Not Yet Available | 1 | 1
RES-CCASHP-SH-595-01 | Current | New in TRM Version 10.0 | Residential | Cold Climate Air Source Heat Pump | Electrical panel upgrade required, without Central A/C | Natural Replacement | space heating | Cold Climate Air Source Heat Pump - 4A South Switchover Temp -2°C (28.4°F) | Min. HSPF2 Region V: 6.6 Min. SEER: 15.2 Min. Heating Rated Capacity at 8.3°C (47°F) Btu/hr: 12,000 Min. COP @ Max capacity 12.5°F (-15 °C): 1.8 Min Capacity maintenance (max -15°C (5°F))/Rated 8.3°C (47°F)), 70% | Existing or New A/C with Existing Furnace | Add cooling or replace existing A/C unit with new one with existing furnace. A/C unit COP 2.72 Furnace AFUE 90% |  | kBtu/hr | TRM Version 10.0 | 2026-03-19 | 0 | 894 | 0 | -2832 | 0 | 0 | 0 | 2378 | 16 | Direct Install | Not Yet Available | 1 | 1
RES-CCASHP-SH-596-01 | Current | New in TRM Version 10.0 | Residential | Cold Climate Air Source Heat Pump | No electrical panel upgrade, without Central A/C | Natural Replacement | space heating | Cold Climate Air Source Heat Pump - 4A South Switchover Temp -1°C (30.2°F) | Min. HSPF2 Region V: 6.6 Min. SEER: 15.2 Min. Heating Rated Capacity at 8.3°C (47°F) Btu/hr: 12,000 Min. COP @ Max capacity 12.5°F (-15 °C): 1.8 Min Capacity maintenance (max -15°C (5°F))/Rated 8.3°C (47°F)), 70% | Existing or New A/C with Existing Furnace | Add cooling or replace existing A/C unit with new one with existing furnace. A/C unit COP 2.72 Furnace AFUE 90% |  | kBtu/hr | TRM Version 10.0 | 2026-03-19 | 0 | 813 | 0 | -2539 | 0 | 0 | 0 | 1136 | 16 | Direct Install | Not Yet Available | 1 | 1
RES-CCASHP-SH-597-01 | Current | New in TRM Version 10.0 | Residential | Cold Climate Air Source Heat Pump | Electrical panel upgrade required, without Central A/C | Natural Replacement | space heating | Cold Climate Air Source Heat Pump - 4A South Switchover Temp -1°C (30.2°F) | Min. HSPF2 Region V: 6.6 Min. SEER: 15.2 Min. Heating Rated Capacity at 8.3°C (47°F) Btu/hr: 12,000 Min. COP @ Max capacity 12.5°F (-15 °C): 1.8 Min Capacity maintenance (max -15°C (5°F))/Rated 8.3°C (47°F)), 70% | Existing or New A/C with Existing Furnace | Add cooling or replace existing A/C unit with new one with existing furnace. A/C unit COP 2.72 Furnace AFUE 90% |  | kBtu/hr | TRM Version 10.0 | 2026-03-19 | 0 | 813 | 0 | -2539 | 0 | 0 | 0 | 2378 | 16 | Direct Install | Not Yet Available | 1 | 1
RES-CCASHP-SH-598-01 | Current | New in TRM Version 10.0 | Residential | Cold Climate Air Source Heat Pump | No electrical panel upgrade, without Central A/C | Natural Replacement | space heating | Cold Climate Air Source Heat Pump - 4A South Switchover Temp 0°C (32°F) | Min. HSPF2 Region V: 6.6 Min. SEER: 15.2 Min. Heating Rated Capacity at 8.3°C (47°F) Btu/hr: 12,000 Min. COP @ Max capacity 12.5°F (-15 °C): 1.8 Min Capacity maintenance (max -15°C (5°F))/Rated 8.3°C (47°F)), 70% | Existing or New A/C with Existing Furnace | Add cooling or replace existing A/C unit with new one with existing furnace. A/C unit COP 2.72 Furnace AFUE 90% |  | kBtu/hr | TRM Version 10.0 | 2026-03-19 | 0 | 719 | 0 | -2202 | 0 | 0 | 0 | 1136 | 16 | Direct Install | Not Yet Available | 1 | 1
RES-CCASHP-SH-599-01 | Current | New in TRM Version 10.0 | Residential | Cold Climate Air Source Heat Pump | Electrical panel upgrade required, without Central A/C | Natural Replacement | space heating | Cold Climate Air Source Heat Pump - 4A South Switchover Temp 0°C (32°F) | Min. HSPF2 Region V: 6.6 Min. SEER: 15.2 Min. Heating Rated Capacity at 8.3°C (47°F) Btu/hr: 12,000 Min. COP @ Max capacity 12.5°F (-15 °C): 1.8 Min Capacity maintenance (max -15°C (5°F))/Rated 8.3°C (47°F)), 70% | Existing or New A/C with Existing Furnace | Add cooling or replace existing A/C unit with new one with existing furnace. A/C unit COP 2.72 Furnace AFUE 90% |  | kBtu/hr | TRM Version 10.0 | 2026-03-19 | 0 | 719 | 0 | -2202 | 0 | 0 | 0 | 2378 | 16 | Direct Install | Not Yet Available | 1 | 1
RES-CCASHP-SH-600-01 | Current | New in TRM Version 10.0 | Residential | Cold Climate Air Source Heat Pump | No electrical panel upgrade, without Central A/C | Natural Replacement | space heating | Cold Climate Air Source Heat Pump - 4A South Switchover Temp 1°C (33.8°F) | Min. HSPF2 Region V: 6.6 Min. SEER: 15.2 Min. Heating Rated Capacity at 8.3°C (47°F) Btu/hr: 12,000 Min. COP @ Max capacity 12.5°F (-15 °C): 1.8 Min Capacity maintenance (max -15°C (5°F))/Rated 8.3°C (47°F)), 70% | Existing or New A/C with Existing Furnace | Add cooling or replace existing A/C unit with new one with existing furnace. A/C unit COP 2.72 Furnace AFUE 90% |  | kBtu/hr | TRM Version 10.0 | 2026-03-19 | 0 | 633 | 0 | -1900 | 0 | 0 | 0 | 1136 | 16 | Direct Install | Not Yet Available | 1 | 1
RES-CCASHP-SH-601-01 | Current | New in TRM Version 10.0 | Residential | Cold Climate Air Source Heat Pump | Electrical panel upgrade required, without Central A/C | Natural Replacement | space heating | Cold Climate Air Source Heat Pump - 4A South Switchover Temp 1°C (33.8°F) | Min. HSPF2 Region V: 6.6 Min. SEER: 15.2 Min. Heating Rated Capacity at 8.3°C (47°F) Btu/hr: 12,000 Min. COP @ Max capacity 12.5°F (-15 °C): 1.8 Min Capacity maintenance (max -15°C (5°F))/Rated 8.3°C (47°F)), 70% | Existing or New A/C with Existing Furnace | Add cooling or replace existing A/C unit with new one with existing furnace. A/C unit COP 2.72 Furnace AFUE 90% |  | kBtu/hr | TRM Version 10.0 | 2026-03-19 | 0 | 633 | 0 | -1900 | 0 | 0 | 0 | 2378 | 16 | Direct Install | Not Yet Available | 1 | 1
RES-CCASHP-SH-602-01 | Current | New in TRM Version 10.0 | Residential | Cold Climate Air Source Heat Pump | No electrical panel upgrade, without Central A/C | Natural Replacement | space heating | Cold Climate Air Source Heat Pump - 4A South Switchover Temp 2°C (35.6°F) | Min. HSPF2 Region V: 6.6 Min. SEER: 15.2 Min. Heating Rated Capacity at 8.3°C (47°F) Btu/hr: 12,000 Min. COP @ Max capacity 12.5°F (-15 °C): 1.8 Min Capacity maintenance (max -15°C (5°F))/Rated 8.3°C (47°F)), 70% | Existing or New A/C with Existing Furnace | Add cooling or replace existing A/C unit with new one with existing furnace. A/C unit COP 2.72 Furnace AFUE 90% |  | kBtu/hr | TRM Version 10.0 | 2026-03-19 | 0 | 536 | 0 | -1566 | 0 | 0 | 0 | 1136 | 16 | Direct Install | Not Yet Available | 1 | 1
RES-CCASHP-SH-603-01 | Current | New in TRM Version 10.0 | Residential | Cold Climate Air Source Heat Pump | Electrical panel upgrade required, without Central A/C | Natural Replacement | space heating | Cold Climate Air Source Heat Pump - 4A South Switchover Temp 2°C (35.6°F) | Min. HSPF2 Region V: 6.6 Min. SEER: 15.2 Min. Heating Rated Capacity at 8.3°C (47°F) Btu/hr: 12,000 Min. COP @ Max capacity 12.5°F (-15 °C): 1.8 Min Capacity maintenance (max -15°C (5°F))/Rated 8.3°C (47°F)), 70% | Existing or New A/C with Existing Furnace | Add cooling or replace existing A/C unit with new one with existing furnace. A/C unit COP 2.72 Furnace AFUE 90% |  | kBtu/hr | TRM Version 10.0 | 2026-03-19 | 0 | 536 | 0 | -1566 | 0 | 0 | 0 | 2378 | 16 | Direct Install | Not Yet Available | 1 | 1
RES-CCASHP-SH-604-01 | Current | New in TRM Version 10.0 | Residential | Cold Climate Air Source Heat Pump | No electrical panel upgrade, without Central A/C | Natural Replacement | space heating | Cold Climate Air Source Heat Pump - 4A South Switchover Temp 3°C (37.4°F) | Min. HSPF2 Region V: 6.6 Min. SEER: 15.2 Min. Heating Rated Capacity at 8.3°C (47°F) Btu/hr: 12,000 Min. COP @ Max capacity 12.5°F (-15 °C): 1.8 Min Capacity maintenance (max -15°C (5°F))/Rated 8.3°C (47°F)), 70% | Existing or New A/C with Existing Furnace | Add cooling or replace existing A/C unit with new one with existing furnace. A/C unit COP 2.72 Furnace AFUE 90% |  | kBtu/hr | TRM Version 10.0 | 2026-03-19 | 0 | 428 | 0 | -1199 | 0 | 0 | 0 | 1136 | 16 | Direct Install | Not Yet Available | 1 | 1
RES-CCASHP-SH-605-01 | Current | New in TRM Version 10.0 | Residential | Cold Climate Air Source Heat Pump | Electrical panel upgrade required, without Central A/C | Natural Replacement | space heating | Cold Climate Air Source Heat Pump - 4A South Switchover Temp 3°C (37.4°F) | Min. HSPF2 Region V: 6.6 Min. SEER: 15.2 Min. Heating Rated Capacity at 8.3°C (47°F) Btu/hr: 12,000 Min. COP @ Max capacity 12.5°F (-15 °C): 1.8 Min Capacity maintenance (max -15°C (5°F))/Rated 8.3°C (47°F)), 70% | Existing or New A/C with Existing Furnace | Add cooling or replace existing A/C unit with new one with existing furnace. A/C unit COP 2.72 Furnace AFUE 90% |  | kBtu/hr | TRM Version 10.0 | 2026-03-19 | 0 | 428 | 0 | -1199 | 0 | 0 | 0 | 2378 | 16 | Direct Install | Not Yet Available | 1 | 1
RES-CCASHP-SH-606-01 | Current | New in TRM Version 10.0 | Residential | Cold Climate Air Source Heat Pump | No electrical panel upgrade, without Central A/C | Natural Replacement | space heating | Cold Climate Air Source Heat Pump - 4A South Switchover Temp 4°C (39.2°F) | Min. HSPF2 Region V: 6.6 Min. SEER: 15.2 Min. Heating Rated Capacity at 8.3°C (47°F) Btu/hr: 12,000 Min. COP @ Max capacity 12.5°F (-15 °C): 1.8 Min Capacity maintenance (max -15°C (5°F))/Rated 8.3°C (47°F)), 70% | Existing or New A/C with Existing Furnace | Add cooling or replace existing A/C unit with new one with existing furnace. A/C unit COP 2.72 Furnace AFUE 90% |  | kBtu/hr | TRM Version 10.0 | 2026-03-19 | 0 | 328 | 0 | -863 | 0 | 0 | 0 | 1136 | 16 | Direct Install | Not Yet Available | 1 | 1
RES-CCASHP-SH-607-01 | Current | New in TRM Version 10.0 | Residential | Cold Climate Air Source Heat Pump | Electrical panel upgrade required, without Central A/C | Natural Replacement | space heating | Cold Climate Air Source Heat Pump - 4A South Switchover Temp 4°C (39.2°F) | Min. HSPF2 Region V: 6.6 Min. SEER: 15.2 Min. Heating Rated Capacity at 8.3°C (47°F) Btu/hr: 12,000 Min. COP @ Max capacity 12.5°F (-15 °C): 1.8 Min Capacity maintenance (max -15°C (5°F))/Rated 8.3°C (47°F)), 70% | Existing or New A/C with Existing Furnace | Add cooling or replace existing A/C unit with new one with existing furnace. A/C unit COP 2.72 Furnace AFUE 90% |  | kBtu/hr | TRM Version 10.0 | 2026-03-19 | 0 | 328 | 0 | -863 | 0 | 0 | 0 | 2378 | 16 | Direct Install | Not Yet Available | 1 | 1
RES-CCASHP-SH-608-01 | Current | New in TRM Version 10.0 | Residential | Cold Climate Air Source Heat Pump | No electrical panel upgrade, without Central A/C | Natural Replacement | space heating | Cold Climate Air Source Heat Pump - 4A South Switchover Temp 5°C (41.0°F) | Min. HSPF2 Region V: 6.6 Min. SEER: 15.2 Min. Heating Rated Capacity at 8.3°C (47°F) Btu/hr: 12,000 Min. COP @ Max capacity 12.5°F (-15 °C): 1.8 Min Capacity maintenance (max -15°C (5°F))/Rated 8.3°C (47°F)), 70% | Existing or New A/C with Existing Furnace | Add cooling or replace existing A/C unit with new one with existing furnace. A/C unit COP 2.72 Furnace AFUE 90% |  | kBtu/hr | TRM Version 10.0 | 2026-03-19 | 0 | 252 | 0 | -610 | 0 | 0 | 0 | 1136 | 16 | Direct Install | Not Yet Available | 1 | 1
RES-CCASHP-SH-609-01 | Current | New in TRM Version 10.0 | Residential | Cold Climate Air Source Heat Pump | Electrical panel upgrade required, without Central A/C | Natural Replacement | space heating | Cold Climate Air Source Heat Pump - 4A South Switchover Temp 5°C (41.0°F) | Min. HSPF2 Region V: 6.6 Min. SEER: 15.2 Min. Heating Rated Capacity at 8.3°C (47°F) Btu/hr: 12,000 Min. COP @ Max capacity 12.5°F (-15 °C): 1.8 Min Capacity maintenance (max -15°C (5°F))/Rated 8.3°C (47°F)), 70% | Existing or New A/C with Existing Furnace | Add cooling or replace existing A/C unit with new one with existing furnace. A/C unit COP 2.72 Furnace AFUE 90% |  | kBtu/hr | TRM Version 10.0 | 2026-03-19 | 0 | 252 | 0 | -610 | 0 | 0 | 0 | 2378 | 16 | Direct Install | Not Yet Available | 1 | 1
RES-CCASHP-SH-610-01 | Current | New in TRM Version 10.0 | Residential | Cold Climate Air Source Heat Pump | No electrical panel upgrade, without Central A/C | Natural Replacement | space heating | Cold Climate Air Source Heat Pump - 4A South Switchover Temp 6°C (42.8°F) | Min. HSPF2 Region V: 6.6 Min. SEER: 15.2 Min. Heating Rated Capacity at 8.3°C (47°F) Btu/hr: 12,000 Min. COP @ Max capacity 12.5°F (-15 °C): 1.8 Min Capacity maintenance (max -15°C (5°F))/Rated 8.3°C (47°F)), 70% | Existing or New A/C with Existing Furnace | Add cooling or replace existing A/C unit with new one with existing furnace. A/C unit COP 2.72 Furnace AFUE 90% |  | kBtu/hr | TRM Version 10.0 | 2026-03-19 | 0 | 184 | 0 | -385 | 0 | 0 | 0 | 1136 | 16 | Direct Install | Not Yet Available | 1 | 1
RES-CCASHP-SH-611-01 | Current | New in TRM Version 10.0 | Residential | Cold Climate Air Source Heat Pump | Electrical panel upgrade required, without Central A/C | Natural Replacement | space heating | Cold Climate Air Source Heat Pump - 4A South Switchover Temp 6°C (42.8°F) | Min. HSPF2 Region V: 6.6 Min. SEER: 15.2 Min. Heating Rated Capacity at 8.3°C (47°F) Btu/hr: 12,000 Min. COP @ Max capacity 12.5°F (-15 °C): 1.8 Min Capacity maintenance (max -15°C (5°F))/Rated 8.3°C (47°F)), 70% | Existing or New A/C with Existing Furnace | Add cooling or replace existing A/C unit with new one with existing furnace. A/C unit COP 2.72 Furnace AFUE 90% |  | kBtu/hr | TRM Version 10.0 | 2026-03-19 | 0 | 184 | 0 | -385 | 0 | 0 | 0 | 2378 | 16 | Direct Install | Not Yet Available | 1 | 1
RES-CCASHP-SH-612-01 | Current | New in TRM Version 10.0 | Residential | Cold Climate Air Source Heat Pump | No electrical panel upgrade, without Central A/C | Natural Replacement | space heating | Cold Climate Air Source Heat Pump - 4A South Switchover Temp 7°C (44.6°F) | Min. HSPF2 Region V: 6.6 Min. SEER: 15.2 Min. Heating Rated Capacity at 8.3°C (47°F) Btu/hr: 12,000 Min. COP @ Max capacity 12.5°F (-15 °C): 1.8 Min Capacity maintenance (max -15°C (5°F))/Rated 8.3°C (47°F)), 70% | Existing or New A/C with Existing Furnace | Add cooling or replace existing A/C unit with new one with existing furnace. A/C unit COP 2.72 Furnace AFUE 90% |  | kBtu/hr | TRM Version 10.0 | 2026-03-19 | 0 | 130 | 0 | -208 | 0 | 0 | 0 | 1136 | 16 | Direct Install | Not Yet Available | 1 | 1
RES-CCASHP-SH-613-01 | Current | New in TRM Version 10.0 | Residential | Cold Climate Air Source Heat Pump | Electrical panel upgrade required, without Central A/C | Natural Replacement | space heating | Cold Climate Air Source Heat Pump - 4A South Switchover Temp 7°C (44.6°F) | Min. HSPF2 Region V: 6.6 Min. SEER: 15.2 Min. Heating Rated Capacity at 8.3°C (47°F) Btu/hr: 12,000 Min. COP @ Max capacity 12.5°F (-15 °C): 1.8 Min Capacity maintenance (max -15°C (5°F))/Rated 8.3°C (47°F)), 70% | Existing or New A/C with Existing Furnace | Add cooling or replace existing A/C unit with new one with existing furnace. A/C unit COP 2.72 Furnace AFUE 90% |  | kBtu/hr | TRM Version 10.0 | 2026-03-19 | 0 | 130 | 0 | -208 | 0 | 0 | 0 | 2378 | 16 | Direct Install | Not Yet Available | 1 | 1
RES-CCASHP-SH-614-01 | Current | New in TRM Version 10.0 | Residential | Cold Climate Air Source Heat Pump | No electrical panel upgrade, without Central A/C | Natural Replacement | space heating | Cold Climate Air Source Heat Pump - 4A South Switchover Temp 8°C (46.4°F) | Min. HSPF2 Region V: 6.6 Min. SEER: 15.2 Min. Heating Rated Capacity at 8.3°C (47°F) Btu/hr: 12,000 Min. COP @ Max capacity 12.5°F (-15 °C): 1.8 Min Capacity maintenance (max -15°C (5°F))/Rated 8.3°C (47°F)), 70% | Existing or New A/C with Existing Furnace | Add cooling or replace existing A/C unit with new one with existing furnace. A/C unit COP 2.72 Furnace AFUE 90% |  | kBtu/hr | TRM Version 10.0 | 2026-03-19 | 0 | 75 | 0 | -26 | 0 | 0 | 0 | 1136 | 16 | Direct Install | Not Yet Available | 1 | 1
RES-CCASHP-SH-615-01 | Current | New in TRM Version 10.0 | Residential | Cold Climate Air Source Heat Pump | Electrical panel upgrade required, without Central A/C | Natural Replacement | space heating | Cold Climate Air Source Heat Pump - 4A South Switchover Temp 8°C (46.4°F) | Min. HSPF2 Region V: 6.6 Min. SEER: 15.2 Min. Heating Rated Capacity at 8.3°C (47°F) Btu/hr: 12,000 Min. COP @ Max capacity 12.5°F (-15 °C): 1.8 Min Capacity maintenance (max -15°C (5°F))/Rated 8.3°C (47°F)), 70% | Existing or New A/C with Existing Furnace | Add cooling or replace existing A/C unit with new one with existing furnace. A/C unit COP 2.72 Furnace AFUE 90% |  | kBtu/hr | TRM Version 10.0 | 2026-03-19 | 0 | 75 | 0 | -26 | 0 | 0 | 0 | 2378 | 16 | Direct Install | Not Yet Available | 1 | 1
RES-CCASHP-SH-616-01 | Current | New in TRM Version 10.0 | Residential | Cold Climate Air Source Heat Pump | No electrical panel upgrade, without Central A/C | Natural Replacement | space heating | Cold Climate Air Source Heat Pump - 4A South Switchover Temp 9°C (48.2°F) | Min. HSPF2 Region V: 6.6 Min. SEER: 15.2 Min. Heating Rated Capacity at 8.3°C (47°F) Btu/hr: 12,000 Min. COP @ Max capacity 12.5°F (-15 °C): 1.8 Min Capacity maintenance (max -15°C (5°F))/Rated 8.3°C (47°F)), 70% | Existing or New A/C with Existing Furnace | Add cooling or replace existing A/C unit with new one with existing furnace. A/C unit COP 2.72 Furnace AFUE 90% |  | kBtu/hr | TRM Version 10.0 | 2026-03-19 | 0 | 42 | 0 | 82 | 0 | 0 | 0 | 1136 | 16 | Direct Install | Not Yet Available | 1 | 1
RES-CCASHP-SH-617-01 | Current | New in TRM Version 10.0 | Residential | Cold Climate Air Source Heat Pump | Electrical panel upgrade required, without Central A/C | Natural Replacement | space heating | Cold Climate Air Source Heat Pump - 4A South Switchover Temp 9°C (48.2°F) | Min. HSPF2 Region V: 6.6 Min. SEER: 15.2 Min. Heating Rated Capacity at 8.3°C (47°F) Btu/hr: 12,000 Min. COP @ Max capacity 12.5°F (-15 °C): 1.8 Min Capacity maintenance (max -15°C (5°F))/Rated 8.3°C (47°F)), 70% | Existing or New A/C with Existing Furnace | Add cooling or replace existing A/C unit with new one with existing furnace. A/C unit COP 2.72 Furnace AFUE 90% |  | kBtu/hr | TRM Version 10.0 | 2026-03-19 | 0 | 42 | 0 | 82 | 0 | 0 | 0 | 2378 | 16 | Direct Install | Not Yet Available | 1 | 1
RES-CCASHP-SH-618-01 | Current | New in TRM Version 10.0 | Residential | Cold Climate Air Source Heat Pump | No electrical panel upgrade, without Central A/C | Natural Replacement | space heating | Cold Climate Air Source Heat Pump - 4A South Switchover Temp 10°C (50.0°F) | Min. HSPF2 Region V: 6.6 Min. SEER: 15.2 Min. Heating Rated Capacity at 8.3°C (47°F) Btu/hr: 12,000 Min. COP @ Max capacity 12.5°F (-15 °C): 1.8 Min Capacity maintenance (max -15°C (5°F))/Rated 8.3°C (47°F)), 70% | Existing or New A/C with Existing Furnace | Add cooling or replace existing A/C unit with new one with existing furnace. A/C unit COP 2.72 Furnace AFUE 90% |  | kBtu/hr | TRM Version 10.0 | 2026-03-19 | 0 | 24 | 0 | 142 | 0 | 0 | 0 | 1136 | 16 | Direct Install | Not Yet Available | 1 | 1
RES-CCASHP-SH-619-01 | Current | New in TRM Version 10.0 | Residential | Cold Climate Air Source Heat Pump | Electrical panel upgrade required, without Central A/C | Natural Replacement | space heating | Cold Climate Air Source Heat Pump - 4A South Switchover Temp 10°C (50.0°F) | Min. HSPF2 Region V: 6.6 Min. SEER: 15.2 Min. Heating Rated Capacity at 8.3°C (47°F) Btu/hr: 12,000 Min. COP @ Max capacity 12.5°F (-15 °C): 1.8 Min Capacity maintenance (max -15°C (5°F))/Rated 8.3°C (47°F)), 70% | Existing or New A/C with Existing Furnace | Add cooling or replace existing A/C unit with new one with existing furnace. A/C unit COP 2.72 Furnace AFUE 90% |  | kBtu/hr | TRM Version 10.0 | 2026-03-19 | 0 | 24 | 0 | 142 | 0 | 0 | 0 | 2378 | 16 | Direct Install | Not Yet Available | 1 | 1
RES-CCASHP-SH-620-01 | Current | New in TRM Version 10.0 | Residential | Cold Climate Air Source Heat Pump | No electrical panel upgrade, without Central A/C | Natural Replacement | space heating | Cold Climate Air Source Heat Pump - 4B South Automatic Switchover | Min. HSPF2 Region V: 6.6 Min. SEER: 15.2 Min. Heating Rated Capacity at 8.3°C (47°F) Btu/hr: 12,000 Min. COP @ Max capacity 12.5°F (-15 °C): 1.8 Min Capacity maintenance (max -15°C (5°F))/Rated 8.3°C (47°F)), 70% | New A/C with Existing Furnace | New AC and existing furnace or new AC and new furnace. A/C unit COP 2.72, Furnace AFUE 90% or Furnace AFUE 95% |  | kBtu/hr | TRM Version 10.0 | 2026-03-19 | 0 | 1409 | 0 | -4872 | 0 | 0 | 0 | 1136 | 16 | Direct Install | Not Yet Available | 1 | 1
RES-CCASHP-SH-621-01 | Current | New in TRM Version 10.0 | Residential | Cold Climate Air Source Heat Pump | Electrical panel upgrade required, without Central A/C | Natural Replacement | space heating | Cold Climate Air Source Heat Pump - 4B South Automatic Switchover | Min. HSPF2 Region V: 6.6 Min. SEER: 15.2 Min. Heating Rated Capacity at 8.3°C (47°F) Btu/hr: 12,000 Min. COP @ Max capacity 12.5°F (-15 °C): 1.8 Min Capacity maintenance (max -15°C (5°F))/Rated 8.3°C (47°F)), 70% | New A/C with Existing Furnace | New AC and existing furnace or new AC and new furnace. A/C unit COP 2.72, Furnace AFUE 90% or Furnace AFUE 95% |  | kBtu/hr | TRM Version 10.0 | 2026-03-19 | 0 | 1409 | 0 | -4872 | 0 | 0 | 0 | 2378 | 16 | Direct Install | Not Yet Available | 1 | 1
RES-CCASHP-SH-622-01 | Current | New in TRM Version 10.0 | Residential | Cold Climate Air Source Heat Pump | No electrical panel upgrade, without Central A/C | Natural Replacement | space heating | Cold Climate Air Source Heat Pump - 4B South Switchover Temp -8.3°C (17°F) | Min. HSPF2 Region V: 6.6 Min. SEER: 15.2 Min. Heating Rated Capacity at 8.3°C (47°F) Btu/hr: 12,000 Min. COP @ Max capacity 12.5°F (-15 °C): 1.8 Min Capacity maintenance (max -15°C (5°F))/Rated 8.3°C (47°F)), 70% | New A/C with Existing Furnace | New AC and existing furnace or new AC and new furnace. A/C unit COP 2.72, Furnace AFUE 90% or Furnace AFUE 95% |  | kBtu/hr | TRM Version 10.0 | 2026-03-19 | 0 | 1397 | 0 | -4819 | 0 | 0 | 0 | 1136 | 16 | Direct Install | Not Yet Available | 1 | 1
RES-CCASHP-SH-623-01 | Current | New in TRM Version 10.0 | Residential | Cold Climate Air Source Heat Pump | Electrical panel upgrade required, without Central A/C | Natural Replacement | space heating | Cold Climate Air Source Heat Pump - 4B South Switchover Temp -8.3°C (17°F) | Min. HSPF2 Region V: 6.6 Min. SEER: 15.2 Min. Heating Rated Capacity at 8.3°C (47°F) Btu/hr: 12,000 Min. COP @ Max capacity 12.5°F (-15 °C): 1.8 Min Capacity maintenance (max -15°C (5°F))/Rated 8.3°C (47°F)), 70% | New A/C with Existing Furnace | New AC and existing furnace or new AC and new furnace. A/C unit COP 2.72, Furnace AFUE 90% or Furnace AFUE 95% |  | kBtu/hr | TRM Version 10.0 | 2026-03-19 | 0 | 1397 | 0 | -4819 | 0 | 0 | 0 | 2378 | 16 | Direct Install | Not Yet Available | 1 | 1
RES-CCASHP-SH-624-01 | Current | New in TRM Version 10.0 | Residential | Cold Climate Air Source Heat Pump | No electrical panel upgrade, without Central A/C | Natural Replacement | space heating | Cold Climate Air Source Heat Pump - 4B South Switchover Temp -7°C (19.4°F) | Min. HSPF2 Region V: 6.6 Min. SEER: 15.2 Min. Heating Rated Capacity at 8.3°C (47°F) Btu/hr: 12,000 Min. COP @ Max capacity 12.5°F (-15 °C): 1.8 Min Capacity maintenance (max -15°C (5°F))/Rated 8.3°C (47°F)), 70% | New A/C with Existing Furnace | New AC and existing furnace or new AC and new furnace. A/C unit COP 2.72, Furnace AFUE 90% or Furnace AFUE 95% |  | kBtu/hr | TRM Version 10.0 | 2026-03-19 | 0 | 1380 | 0 | -4752 | 0 | 0 | 0 | 1136 | 16 | Direct Install | Not Yet Available | 1 | 1
RES-CCASHP-SH-625-01 | Current | New in TRM Version 10.0 | Residential | Cold Climate Air Source Heat Pump | Electrical panel upgrade required, without Central A/C | Natural Replacement | space heating | Cold Climate Air Source Heat Pump - 4B South Switchover Temp -7°C (19.4°F) | Min. HSPF2 Region V: 6.6 Min. SEER: 15.2 Min. Heating Rated Capacity at 8.3°C (47°F) Btu/hr: 12,000 Min. COP @ Max capacity 12.5°F (-15 °C): 1.8 Min Capacity maintenance (max -15°C (5°F))/Rated 8.3°C (47°F)), 70% | New A/C with Existing Furnace | New AC and existing furnace or new AC and new furnace. A/C unit COP 2.72, Furnace AFUE 90% or Furnace AFUE 95% |  | kBtu/hr | TRM Version 10.0 | 2026-03-19 | 0 | 1380 | 0 | -4752 | 0 | 0 | 0 | 2378 | 16 | Direct Install | Not Yet Available | 1 | 1
RES-CCASHP-SH-626-01 | Current | New in TRM Version 10.0 | Residential | Cold Climate Air Source Heat Pump | No electrical panel upgrade, without Central A/C | Natural Replacement | space heating | Cold Climate Air Source Heat Pump - 4B South Switchover Temp -6°C (21.2°F) | Min. HSPF2 Region V: 6.6 Min. SEER: 15.2 Min. Heating Rated Capacity at 8.3°C (47°F) Btu/hr: 12,000 Min. COP @ Max capacity 12.5°F (-15 °C): 1.8 Min Capacity maintenance (max -15°C (5°F))/Rated 8.3°C (47°F)), 70% | New A/C with Existing Furnace | New AC and existing furnace or new AC and new furnace. A/C unit COP 2.72, Furnace AFUE 90% or Furnace AFUE 95% |  | kBtu/hr | TRM Version 10.0 | 2026-03-19 | 0 | 1349 | 0 | -4628 | 0 | 0 | 0 | 1136 | 16 | Direct Install | Not Yet Available | 1 | 1
RES-CCASHP-SH-627-01 | Current | New in TRM Version 10.0 | Residential | Cold Climate Air Source Heat Pump | Electrical panel upgrade required, without Central A/C | Natural Replacement | space heating | Cold Climate Air Source Heat Pump - 4B South Switchover Temp -6°C (21.2°F) | Min. HSPF2 Region V: 6.6 Min. SEER: 15.2 Min. Heating Rated Capacity at 8.3°C (47°F) Btu/hr: 12,000 Min. COP @ Max capacity 12.5°F (-15 °C): 1.8 Min Capacity maintenance (max -15°C (5°F))/Rated 8.3°C (47°F)), 70% | New A/C with Existing Furnace | New AC and existing furnace or new AC and new furnace. A/C unit COP 2.72, Furnace AFUE 90% or Furnace AFUE 95% |  | kBtu/hr | TRM Version 10.0 | 2026-03-19 | 0 | 1349 | 0 | -4628 | 0 | 0 | 0 | 2378 | 16 | Direct Install | Not Yet Available | 1 | 1
RES-CCASHP-SH-628-01 | Current | New in TRM Version 10.0 | Residential | Cold Climate Air Source Heat Pump | No electrical panel upgrade, without Central A/C | Natural Replacement | space heating | Cold Climate Air Source Heat Pump - 4B South Switchover Temp -5°C (23.0°F) | Min. HSPF2 Region V: 6.6 Min. SEER: 15.2 Min. Heating Rated Capacity at 8.3°C (47°F) Btu/hr: 12,000 Min. COP @ Max capacity 12.5°F (-15 °C): 1.8 Min Capacity maintenance (max -15°C (5°F))/Rated 8.3°C (47°F)), 70% | New A/C with Existing Furnace | New AC and existing furnace or new AC and new furnace. A/C unit COP 2.72, Furnace AFUE 90% or Furnace AFUE 95% |  | kBtu/hr | TRM Version 10.0 | 2026-03-19 | 0 | 1284 | 0 | -4376 | 0 | 0 | 0 | 1136 | 16 | Direct Install | Not Yet Available | 1 | 1
RES-CCASHP-SH-629-01 | Current | New in TRM Version 10.0 | Residential | Cold Climate Air Source Heat Pump | Electrical panel upgrade required, without Central A/C | Natural Replacement | space heating | Cold Climate Air Source Heat Pump - 4B South Switchover Temp -5°C (23.0°F) | Min. HSPF2 Region V: 6.6 Min. SEER: 15.2 Min. Heating Rated Capacity at 8.3°C (47°F) Btu/hr: 12,000 Min. COP @ Max capacity 12.5°F (-15 °C): 1.8 Min Capacity maintenance (max -15°C (5°F))/Rated 8.3°C (47°F)), 70% | New A/C with Existing Furnace | New AC and existing furnace or new AC and new furnace. A/C unit COP 2.72, Furnace AFUE 90% or Furnace AFUE 95% |  | kBtu/hr | TRM Version 10.0 | 2026-03-19 | 0 | 1284 | 0 | -4376 | 0 | 0 | 0 | 2378 | 16 | Direct Install | Not Yet Available | 1 | 1
RES-CCASHP-SH-630-01 | Current | New in TRM Version 10.0 | Residential | Cold Climate Air Source Heat Pump | No electrical panel upgrade, without Central A/C | Natural Replacement | space heating | Cold Climate Air Source Heat Pump - 4B South Switchover Temp -4°C (24.8°F) | Min. HSPF2 Region V: 6.6 Min. SEER: 15.2 Min. Heating Rated Capacity at 8.3°C (47°F) Btu/hr: 12,000 Min. COP @ Max capacity 12.5°F (-15 °C): 1.8 Min Capacity maintenance (max -15°C (5°F))/Rated 8.3°C (47°F)), 70% | New A/C with Existing Furnace | New AC and existing furnace or new AC and new furnace. A/C unit COP 2.72, Furnace AFUE 90% or Furnace AFUE 95% |  | kBtu/hr | TRM Version 10.0 | 2026-03-19 | 0 | 1192 | 0 | -4026 | 0 | 0 | 0 | 1136 | 16 | Direct Install | Not Yet Available | 1 | 1
RES-CCASHP-SH-631-01 | Current | New in TRM Version 10.0 | Residential | Cold Climate Air Source Heat Pump | Electrical panel upgrade required, without Central A/C | Natural Replacement | space heating | Cold Climate Air Source Heat Pump - 4B South Switchover Temp -4°C (24.8°F) | Min. HSPF2 Region V: 6.6 Min. SEER: 15.2 Min. Heating Rated Capacity at 8.3°C (47°F) Btu/hr: 12,000 Min. COP @ Max capacity 12.5°F (-15 °C): 1.8 Min Capacity maintenance (max -15°C (5°F))/Rated 8.3°C (47°F)), 70% | New A/C with Existing Furnace | New AC and existing furnace or new AC and new furnace. A/C unit COP 2.72, Furnace AFUE 90% or Furnace AFUE 95% |  | kBtu/hr | TRM Version 10.0 | 2026-03-19 | 0 | 1192 | 0 | -4026 | 0 | 0 | 0 | 2378 | 16 | Direct Install | Not Yet Available | 1 | 1
RES-CCASHP-SH-632-01 | Current | New in TRM Version 10.0 | Residential | Cold Climate Air Source Heat Pump | No electrical panel upgrade, without Central A/C | Natural Replacement | space heating | Cold Climate Air Source Heat Pump - 4B South Switchover Temp -3°C (26.6°F) | Min. HSPF2 Region V: 6.6 Min. SEER: 15.2 Min. Heating Rated Capacity at 8.3°C (47°F) Btu/hr: 12,000 Min. COP @ Max capacity 12.5°F (-15 °C): 1.8 Min Capacity maintenance (max -15°C (5°F))/Rated 8.3°C (47°F)), 70% | New A/C with Existing Furnace | New AC and existing furnace or new AC and new furnace. A/C unit COP 2.72, Furnace AFUE 90% or Furnace AFUE 95% |  | kBtu/hr | TRM Version 10.0 | 2026-03-19 | 0 | 1090 | 0 | -3643 | 0 | 0 | 0 | 1136 | 16 | Direct Install | Not Yet Available | 1 | 1
RES-CCASHP-SH-633-01 | Current | New in TRM Version 10.0 | Residential | Cold Climate Air Source Heat Pump | Electrical panel upgrade required, without Central A/C | Natural Replacement | space heating | Cold Climate Air Source Heat Pump - 4B South Switchover Temp -3°C (26.6°F) | Min. HSPF2 Region V: 6.6 Min. SEER: 15.2 Min. Heating Rated Capacity at 8.3°C (47°F) Btu/hr: 12,000 Min. COP @ Max capacity 12.5°F (-15 °C): 1.8 Min Capacity maintenance (max -15°C (5°F))/Rated 8.3°C (47°F)), 70% | New A/C with Existing Furnace | New AC and existing furnace or new AC and new furnace. A/C unit COP 2.72, Furnace AFUE 90% or Furnace AFUE 95% |  | kBtu/hr | TRM Version 10.0 | 2026-03-19 | 0 | 1090 | 0 | -3643 | 0 | 0 | 0 | 2378 | 16 | Direct Install | Not Yet Available | 1 | 1
RES-CCASHP-SH-634-01 | Current | New in TRM Version 10.0 | Residential | Cold Climate Air Source Heat Pump | No electrical panel upgrade, without Central A/C | Natural Replacement | space heating | Cold Climate Air Source Heat Pump - 4B South Switchover Temp -2°C (28.4°F) | Min. HSPF2 Region V: 6.6 Min. SEER: 15.2 Min. Heating Rated Capacity at 8.3°C (47°F) Btu/hr: 12,000 Min. COP @ Max capacity 12.5°F (-15 °C): 1.8 Min Capacity maintenance (max -15°C (5°F))/Rated 8.3°C (47°F)), 70% | New A/C with Existing Furnace | New AC and existing furnace or new AC and new furnace. A/C unit COP 2.72, Furnace AFUE 90% or Furnace AFUE 95% |  | kBtu/hr | TRM Version 10.0 | 2026-03-19 | 0 | 985 | 0 | -3260 | 0 | 0 | 0 | 1136 | 16 | Direct Install | Not Yet Available | 1 | 1
RES-CCASHP-SH-635-01 | Current | New in TRM Version 10.0 | Residential | Cold Climate Air Source Heat Pump | Electrical panel upgrade required, without Central A/C | Natural Replacement | space heating | Cold Climate Air Source Heat Pump - 4B South Switchover Temp -2°C (28.4°F) | Min. HSPF2 Region V: 6.6 Min. SEER: 15.2 Min. Heating Rated Capacity at 8.3°C (47°F) Btu/hr: 12,000 Min. COP @ Max capacity 12.5°F (-15 °C): 1.8 Min Capacity maintenance (max -15°C (5°F))/Rated 8.3°C (47°F)), 70% | New A/C with Existing Furnace | New AC and existing furnace or new AC and new furnace. A/C unit COP 2.72, Furnace AFUE 90% or Furnace AFUE 95% |  | kBtu/hr | TRM Version 10.0 | 2026-03-19 | 0 | 985 | 0 | -3260 | 0 | 0 | 0 | 2378 | 16 | Direct Install | Not Yet Available | 1 | 1
RES-CCASHP-SH-636-01 | Current | New in TRM Version 10.0 | Residential | Cold Climate Air Source Heat Pump | No electrical panel upgrade, without Central A/C | Natural Replacement | space heating | Cold Climate Air Source Heat Pump - 4B South Switchover Temp -1°C (30.2°F) | Min. HSPF2 Region V: 6.6 Min. SEER: 15.2 Min. Heating Rated Capacity at 8.3°C (47°F) Btu/hr: 12,000 Min. COP @ Max capacity 12.5°F (-15 °C): 1.8 Min Capacity maintenance (max -15°C (5°F))/Rated 8.3°C (47°F)), 70% | New A/C with Existing Furnace | New AC and existing furnace or new AC and new furnace. A/C unit COP 2.72, Furnace AFUE 90% or Furnace AFUE 95% |  | kBtu/hr | TRM Version 10.0 | 2026-03-19 | 0 | 864 | 0 | -2823 | 0 | 0 | 0 | 1136 | 16 | Direct Install | Not Yet Available | 1 | 1
RES-CCASHP-SH-637-01 | Current | New in TRM Version 10.0 | Residential | Cold Climate Air Source Heat Pump | Electrical panel upgrade required, without Central A/C | Natural Replacement | space heating | Cold Climate Air Source Heat Pump - 4B South Switchover Temp -1°C (30.2°F) | Min. HSPF2 Region V: 6.6 Min. SEER: 15.2 Min. Heating Rated Capacity at 8.3°C (47°F) Btu/hr: 12,000 Min. COP @ Max capacity 12.5°F (-15 °C): 1.8 Min Capacity maintenance (max -15°C (5°F))/Rated 8.3°C (47°F)), 70% | New A/C with Existing Furnace | New AC and existing furnace or new AC and new furnace. A/C unit COP 2.72, Furnace AFUE 90% or Furnace AFUE 95% |  | kBtu/hr | TRM Version 10.0 | 2026-03-19 | 0 | 864 | 0 | -2823 | 0 | 0 | 0 | 2378 | 16 | Direct Install | Not Yet Available | 1 | 1
RES-CCASHP-SH-638-01 | Current | New in TRM Version 10.0 | Residential | Cold Climate Air Source Heat Pump | No electrical panel upgrade, without Central A/C | Natural Replacement | space heating | Cold Climate Air Source Heat Pump - 4B South Switchover Temp 0°C (32°F) | Min. HSPF2 Region V: 6.6 Min. SEER: 15.2 Min. Heating Rated Capacity at 8.3°C (47°F) Btu/hr: 12,000 Min. COP @ Max capacity 12.5°F (-15 °C): 1.8 Min Capacity maintenance (max -15°C (5°F))/Rated 8.3°C (47°F)), 70% | New A/C with Existing Furnace | New AC and existing furnace or new AC and new furnace. A/C unit COP 2.72, Furnace AFUE 90% or Furnace AFUE 95% |  | kBtu/hr | TRM Version 10.0 | 2026-03-19 | 0 | 742 | 0 | -2389 | 0 | 0 | 0 | 1136 | 16 | Direct Install | Not Yet Available | 1 | 1
RES-CCASHP-SH-639-01 | Current | New in TRM Version 10.0 | Residential | Cold Climate Air Source Heat Pump | Electrical panel upgrade required, without Central A/C | Natural Replacement | space heating | Cold Climate Air Source Heat Pump - 4B South Switchover Temp 0°C (32°F) | Min. HSPF2 Region V: 6.6 Min. SEER: 15.2 Min. Heating Rated Capacity at 8.3°C (47°F) Btu/hr: 12,000 Min. COP @ Max capacity 12.5°F (-15 °C): 1.8 Min Capacity maintenance (max -15°C (5°F))/Rated 8.3°C (47°F)), 70% | New A/C with Existing Furnace | New AC and existing furnace or new AC and new furnace. A/C unit COP 2.72, Furnace AFUE 90% or Furnace AFUE 95% |  | kBtu/hr | TRM Version 10.0 | 2026-03-19 | 0 | 742 | 0 | -2389 | 0 | 0 | 0 | 2378 | 16 | Direct Install | Not Yet Available | 1 | 1
RES-CCASHP-SH-640-01 | Current | New in TRM Version 10.0 | Residential | Cold Climate Air Source Heat Pump | No electrical panel upgrade, without Central A/C | Natural Replacement | space heating | Cold Climate Air Source Heat Pump - 4B South Switchover Temp 1°C (33.8°F) | Min. HSPF2 Region V: 6.6 Min. SEER: 15.2 Min. Heating Rated Capacity at 8.3°C (47°F) Btu/hr: 12,000 Min. COP @ Max capacity 12.5°F (-15 °C): 1.8 Min Capacity maintenance (max -15°C (5°F))/Rated 8.3°C (47°F)), 70% | New A/C with Existing Furnace | New AC and existing furnace or new AC and new furnace. A/C unit COP 2.72, Furnace AFUE 90% or Furnace AFUE 95% |  | kBtu/hr | TRM Version 10.0 | 2026-03-19 | 0 | 645 | 0 | -2050 | 0 | 0 | 0 | 1136 | 16 | Direct Install | Not Yet Available | 1 | 1
RES-CCASHP-SH-641-01 | Current | New in TRM Version 10.0 | Residential | Cold Climate Air Source Heat Pump | Electrical panel upgrade required, without Central A/C | Natural Replacement | space heating | Cold Climate Air Source Heat Pump - 4B South Switchover Temp 1°C (33.8°F) | Min. HSPF2 Region V: 6.6 Min. SEER: 15.2 Min. Heating Rated Capacity at 8.3°C (47°F) Btu/hr: 12,000 Min. COP @ Max capacity 12.5°F (-15 °C): 1.8 Min Capacity maintenance (max -15°C (5°F))/Rated 8.3°C (47°F)), 70% | New A/C with Existing Furnace | New AC and existing furnace or new AC and new furnace. A/C unit COP 2.72, Furnace AFUE 90% or Furnace AFUE 95% |  | kBtu/hr | TRM Version 10.0 | 2026-03-19 | 0 | 645 | 0 | -2050 | 0 | 0 | 0 | 2378 | 16 | Direct Install | Not Yet Available | 1 | 1
RES-CCASHP-SH-642-01 | Current | New in TRM Version 10.0 | Residential | Cold Climate Air Source Heat Pump | No electrical panel upgrade, without Central A/C | Natural Replacement | space heating | Cold Climate Air Source Heat Pump - 4B South Switchover Temp 2°C (35.6°F) | Min. HSPF2 Region V: 6.6 Min. SEER: 15.2 Min. Heating Rated Capacity at 8.3°C (47°F) Btu/hr: 12,000 Min. COP @ Max capacity 12.5°F (-15 °C): 1.8 Min Capacity maintenance (max -15°C (5°F))/Rated 8.3°C (47°F)), 70% | New A/C with Existing Furnace | New AC and existing furnace or new AC and new furnace. A/C unit COP 2.72, Furnace AFUE 90% or Furnace AFUE 95% |  | kBtu/hr | TRM Version 10.0 | 2026-03-19 | 0 | 536 | 0 | -1672 | 0 | 0 | 0 | 1136 | 16 | Direct Install | Not Yet Available | 1 | 1
RES-CCASHP-SH-643-01 | Current | New in TRM Version 10.0 | Residential | Cold Climate Air Source Heat Pump | Electrical panel upgrade required, without Central A/C | Natural Replacement | space heating | Cold Climate Air Source Heat Pump - 4B South Switchover Temp 2°C (35.6°F) | Min. HSPF2 Region V: 6.6 Min. SEER: 15.2 Min. Heating Rated Capacity at 8.3°C (47°F) Btu/hr: 12,000 Min. COP @ Max capacity 12.5°F (-15 °C): 1.8 Min Capacity maintenance (max -15°C (5°F))/Rated 8.3°C (47°F)), 70% | New A/C with Existing Furnace | New AC and existing furnace or new AC and new furnace. A/C unit COP 2.72, Furnace AFUE 90% or Furnace AFUE 95% |  | kBtu/hr | TRM Version 10.0 | 2026-03-19 | 0 | 536 | 0 | -1672 | 0 | 0 | 0 | 2378 | 16 | Direct Install | Not Yet Available | 1 | 1
RES-CCASHP-SH-644-01 | Current | New in TRM Version 10.0 | Residential | Cold Climate Air Source Heat Pump | No electrical panel upgrade, without Central A/C | Natural Replacement | space heating | Cold Climate Air Source Heat Pump - 4B South Switchover Temp 3°C (37.4°F) | Min. HSPF2 Region V: 6.6 Min. SEER: 15.2 Min. Heating Rated Capacity at 8.3°C (47°F) Btu/hr: 12,000 Min. COP @ Max capacity 12.5°F (-15 °C): 1.8 Min Capacity maintenance (max -15°C (5°F))/Rated 8.3°C (47°F)), 70% | New A/C with Existing Furnace | New AC and existing furnace or new AC and new furnace. A/C unit COP 2.72, Furnace AFUE 90% or Furnace AFUE 95% |  | kBtu/hr | TRM Version 10.0 | 2026-03-19 | 0 | 420 | 0 | -1276 | 0 | 0 | 0 | 1136 | 16 | Direct Install | Not Yet Available | 1 | 1
RES-CCASHP-SH-645-01 | Current | New in TRM Version 10.0 | Residential | Cold Climate Air Source Heat Pump | Electrical panel upgrade required, without Central A/C | Natural Replacement | space heating | Cold Climate Air Source Heat Pump - 4B South Switchover Temp 3°C (37.4°F) | Min. HSPF2 Region V: 6.6 Min. SEER: 15.2 Min. Heating Rated Capacity at 8.3°C (47°F) Btu/hr: 12,000 Min. COP @ Max capacity 12.5°F (-15 °C): 1.8 Min Capacity maintenance (max -15°C (5°F))/Rated 8.3°C (47°F)), 70% | New A/C with Existing Furnace | New AC and existing furnace or new AC and new furnace. A/C unit COP 2.72, Furnace AFUE 90% or Furnace AFUE 95% |  | kBtu/hr | TRM Version 10.0 | 2026-03-19 | 0 | 420 | 0 | -1276 | 0 | 0 | 0 | 2378 | 16 | Direct Install | Not Yet Available | 1 | 1
RES-CCASHP-SH-646-01 | Current | New in TRM Version 10.0 | Residential | Cold Climate Air Source Heat Pump | No electrical panel upgrade, without Central A/C | Natural Replacement | space heating | Cold Climate Air Source Heat Pump - 4B South Switchover Temp 4°C (39.2°F) | Min. HSPF2 Region V: 6.6 Min. SEER: 15.2 Min. Heating Rated Capacity at 8.3°C (47°F) Btu/hr: 12,000 Min. COP @ Max capacity 12.5°F (-15 °C): 1.8 Min Capacity maintenance (max -15°C (5°F))/Rated 8.3°C (47°F)), 70% | New A/C with Existing Furnace | New AC and existing furnace or new AC and new furnace. A/C unit COP 2.72, Furnace AFUE 90% or Furnace AFUE 95% |  | kBtu/hr | TRM Version 10.0 | 2026-03-19 | 0 | 322 | 0 | -941 | 0 | 0 | 0 | 1136 | 16 | Direct Install | Not Yet Available | 1 | 1
RES-CCASHP-SH-647-01 | Current | New in TRM Version 10.0 | Residential | Cold Climate Air Source Heat Pump | Electrical panel upgrade required, without Central A/C | Natural Replacement | space heating | Cold Climate Air Source Heat Pump - 4B South Switchover Temp 4°C (39.2°F) | Min. HSPF2 Region V: 6.6 Min. SEER: 15.2 Min. Heating Rated Capacity at 8.3°C (47°F) Btu/hr: 12,000 Min. COP @ Max capacity 12.5°F (-15 °C): 1.8 Min Capacity maintenance (max -15°C (5°F))/Rated 8.3°C (47°F)), 70% | New A/C with Existing Furnace | New AC and existing furnace or new AC and new furnace. A/C unit COP 2.72, Furnace AFUE 90% or Furnace AFUE 95% |  | kBtu/hr | TRM Version 10.0 | 2026-03-19 | 0 | 322 | 0 | -941 | 0 | 0 | 0 | 2378 | 16 | Direct Install | Not Yet Available | 1 | 1
RES-CCASHP-SH-648-01 | Current | New in TRM Version 10.0 | Residential | Cold Climate Air Source Heat Pump | No electrical panel upgrade, without Central A/C | Natural Replacement | space heating | Cold Climate Air Source Heat Pump - 4B South Switchover Temp 5°C (41.0°F) | Min. HSPF2 Region V: 6.6 Min. SEER: 15.2 Min. Heating Rated Capacity at 8.3°C (47°F) Btu/hr: 12,000 Min. COP @ Max capacity 12.5°F (-15 °C): 1.8 Min Capacity maintenance (max -15°C (5°F))/Rated 8.3°C (47°F)), 70% | New A/C with Existing Furnace | New AC and existing furnace or new AC and new furnace. A/C unit COP 2.72, Furnace AFUE 90% or Furnace AFUE 95% |  | kBtu/hr | TRM Version 10.0 | 2026-03-19 | 0 | 247 | 0 | -685 | 0 | 0 | 0 | 1136 | 16 | Direct Install | Not Yet Available | 1 | 1
RES-CCASHP-SH-649-01 | Current | New in TRM Version 10.0 | Residential | Cold Climate Air Source Heat Pump | Electrical panel upgrade required, without Central A/C | Natural Replacement | space heating | Cold Climate Air Source Heat Pump - 4B South Switchover Temp 5°C (41.0°F) | Min. HSPF2 Region V: 6.6 Min. SEER: 15.2 Min. Heating Rated Capacity at 8.3°C (47°F) Btu/hr: 12,000 Min. COP @ Max capacity 12.5°F (-15 °C): 1.8 Min Capacity maintenance (max -15°C (5°F))/Rated 8.3°C (47°F)), 70% | New A/C with Existing Furnace | New AC and existing furnace or new AC and new furnace. A/C unit COP 2.72, Furnace AFUE 90% or Furnace AFUE 95% |  | kBtu/hr | TRM Version 10.0 | 2026-03-19 | 0 | 247 | 0 | -685 | 0 | 0 | 0 | 2378 | 16 | Direct Install | Not Yet Available | 1 | 1
RES-CCASHP-SH-650-01 | Current | New in TRM Version 10.0 | Residential | Cold Climate Air Source Heat Pump | No electrical panel upgrade, without Central A/C | Natural Replacement | space heating | Cold Climate Air Source Heat Pump - 4B South Switchover Temp 6°C (42.8°F) | Min. HSPF2 Region V: 6.6 Min. SEER: 15.2 Min. Heating Rated Capacity at 8.3°C (47°F) Btu/hr: 12,000 Min. COP @ Max capacity 12.5°F (-15 °C): 1.8 Min Capacity maintenance (max -15°C (5°F))/Rated 8.3°C (47°F)), 70% | New A/C with Existing Furnace | New AC and existing furnace or new AC and new furnace. A/C unit COP 2.72, Furnace AFUE 90% or Furnace AFUE 95% |  | kBtu/hr | TRM Version 10.0 | 2026-03-19 | 0 | 181 | 0 | -456 | 0 | 0 | 0 | 1136 | 16 | Direct Install | Not Yet Available | 1 | 1
RES-CCASHP-SH-651-01 | Current | New in TRM Version 10.0 | Residential | Cold Climate Air Source Heat Pump | Electrical panel upgrade required, without Central A/C | Natural Replacement | space heating | Cold Climate Air Source Heat Pump - 4B South Switchover Temp 6°C (42.8°F) | Min. HSPF2 Region V: 6.6 Min. SEER: 15.2 Min. Heating Rated Capacity at 8.3°C (47°F) Btu/hr: 12,000 Min. COP @ Max capacity 12.5°F (-15 °C): 1.8 Min Capacity maintenance (max -15°C (5°F))/Rated 8.3°C (47°F)), 70% | New A/C with Existing Furnace | New AC and existing furnace or new AC and new furnace. A/C unit COP 2.72, Furnace AFUE 90% or Furnace AFUE 95% |  | kBtu/hr | TRM Version 10.0 | 2026-03-19 | 0 | 181 | 0 | -456 | 0 | 0 | 0 | 2378 | 16 | Direct Install | Not Yet Available | 1 | 1
RES-CCASHP-SH-652-01 | Current | New in TRM Version 10.0 | Residential | Cold Climate Air Source Heat Pump | No electrical panel upgrade, without Central A/C | Natural Replacement | space heating | Cold Climate Air Source Heat Pump - 4B South Switchover Temp 7°C (44.6°F) | Min. HSPF2 Region V: 6.6 Min. SEER: 15.2 Min. Heating Rated Capacity at 8.3°C (47°F) Btu/hr: 12,000 Min. COP @ Max capacity 12.5°F (-15 °C): 1.8 Min Capacity maintenance (max -15°C (5°F))/Rated 8.3°C (47°F)), 70% | New A/C with Existing Furnace | New AC and existing furnace or new AC and new furnace. A/C unit COP 2.72, Furnace AFUE 90% or Furnace AFUE 95% |  | kBtu/hr | TRM Version 10.0 | 2026-03-19 | 0 | 128 | 0 | -273 | 0 | 0 | 0 | 1136 | 16 | Direct Install | Not Yet Available | 1 | 1
RES-CCASHP-SH-653-01 | Current | New in TRM Version 10.0 | Residential | Cold Climate Air Source Heat Pump | Electrical panel upgrade required, without Central A/C | Natural Replacement | space heating | Cold Climate Air Source Heat Pump - 4B South Switchover Temp 7°C (44.6°F) | Min. HSPF2 Region V: 6.6 Min. SEER: 15.2 Min. Heating Rated Capacity at 8.3°C (47°F) Btu/hr: 12,000 Min. COP @ Max capacity 12.5°F (-15 °C): 1.8 Min Capacity maintenance (max -15°C (5°F))/Rated 8.3°C (47°F)), 70% | New A/C with Existing Furnace | New AC and existing furnace or new AC and new furnace. A/C unit COP 2.72, Furnace AFUE 90% or Furnace AFUE 95% |  | kBtu/hr | TRM Version 10.0 | 2026-03-19 | 0 | 128 | 0 | -273 | 0 | 0 | 0 | 2378 | 16 | Direct Install | Not Yet Available | 1 | 1
RES-CCASHP-SH-654-01 | Current | New in TRM Version 10.0 | Residential | Cold Climate Air Source Heat Pump | No electrical panel upgrade, without Central A/C | Natural Replacement | space heating | Cold Climate Air Source Heat Pump - 4B South Switchover Temp 8°C (46.4°F) | Min. HSPF2 Region V: 6.6 Min. SEER: 15.2 Min. Heating Rated Capacity at 8.3°C (47°F) Btu/hr: 12,000 Min. COP @ Max capacity 12.5°F (-15 °C): 1.8 Min Capacity maintenance (max -15°C (5°F))/Rated 8.3°C (47°F)), 70% | New A/C with Existing Furnace | New AC and existing furnace or new AC and new furnace. A/C unit COP 2.72, Furnace AFUE 90% or Furnace AFUE 95% |  | kBtu/hr | TRM Version 10.0 | 2026-03-19 | 0 | 73 | 0 | -85 | 0 | 0 | 0 | 1136 | 16 | Direct Install | Not Yet Available | 1 | 1
RES-CCASHP-SH-655-01 | Current | New in TRM Version 10.0 | Residential | Cold Climate Air Source Heat Pump | Electrical panel upgrade required, without Central A/C | Natural Replacement | space heating | Cold Climate Air Source Heat Pump - 4B South Switchover Temp 8°C (46.4°F) | Min. HSPF2 Region V: 6.6 Min. SEER: 15.2 Min. Heating Rated Capacity at 8.3°C (47°F) Btu/hr: 12,000 Min. COP @ Max capacity 12.5°F (-15 °C): 1.8 Min Capacity maintenance (max -15°C (5°F))/Rated 8.3°C (47°F)), 70% | New A/C with Existing Furnace | New AC and existing furnace or new AC and new furnace. A/C unit COP 2.72, Furnace AFUE 90% or Furnace AFUE 95% |  | kBtu/hr | TRM Version 10.0 | 2026-03-19 | 0 | 73 | 0 | -85 | 0 | 0 | 0 | 2378 | 16 | Direct Install | Not Yet Available | 1 | 1
RES-CCASHP-SH-656-01 | Current | New in TRM Version 10.0 | Residential | Cold Climate Air Source Heat Pump | No electrical panel upgrade, without Central A/C | Natural Replacement | space heating | Cold Climate Air Source Heat Pump - 4B South Switchover Temp 9°C (48.2°F) | Min. HSPF2 Region V: 6.6 Min. SEER: 15.2 Min. Heating Rated Capacity at 8.3°C (47°F) Btu/hr: 12,000 Min. COP @ Max capacity 12.5°F (-15 °C): 1.8 Min Capacity maintenance (max -15°C (5°F))/Rated 8.3°C (47°F)), 70% | New A/C with Existing Furnace | New AC and existing furnace or new AC and new furnace. A/C unit COP 2.72, Furnace AFUE 90% or Furnace AFUE 95% |  | kBtu/hr | TRM Version 10.0 | 2026-03-19 | 0 | 41 | 0 | 28 | 0 | 0 | 0 | 1136 | 16 | Direct Install | Not Yet Available | 1 | 1
RES-CCASHP-SH-657-01 | Current | New in TRM Version 10.0 | Residential | Cold Climate Air Source Heat Pump | Electrical panel upgrade required, without Central A/C | Natural Replacement | space heating | Cold Climate Air Source Heat Pump - 4B South Switchover Temp 9°C (48.2°F) | Min. HSPF2 Region V: 6.6 Min. SEER: 15.2 Min. Heating Rated Capacity at 8.3°C (47°F) Btu/hr: 12,000 Min. COP @ Max capacity 12.5°F (-15 °C): 1.8 Min Capacity maintenance (max -15°C (5°F))/Rated 8.3°C (47°F)), 70% | New A/C with Existing Furnace | New AC and existing furnace or new AC and new furnace. A/C unit COP 2.72, Furnace AFUE 90% or Furnace AFUE 95% |  | kBtu/hr | TRM Version 10.0 | 2026-03-19 | 0 | 41 | 0 | 28 | 0 | 0 | 0 | 2378 | 16 | Direct Install | Not Yet Available | 1 | 1
RES-CCASHP-SH-658-01 | Current | New in TRM Version 10.0 | Residential | Cold Climate Air Source Heat Pump | No electrical panel upgrade, without Central A/C | Natural Replacement | space heating | Cold Climate Air Source Heat Pump - 4B South Switchover Temp 10°C (50.0°F) | Min. HSPF2 Region V: 6.6 Min. SEER: 15.2 Min. Heating Rated Capacity at 8.3°C (47°F) Btu/hr: 12,000 Min. COP @ Max capacity 12.5°F (-15 °C): 1.8 Min Capacity maintenance (max -15°C (5°F))/Rated 8.3°C (47°F)), 70% | New A/C with Existing Furnace | New AC and existing furnace or new AC and new furnace. A/C unit COP 2.72, Furnace AFUE 90% or Furnace AFUE 95% |  | kBtu/hr | TRM Version 10.0 | 2026-03-19 | 0 | 24 | 0 | 91 | 0 | 0 | 0 | 1136 | 16 | Direct Install | Not Yet Available | 1 | 1
RES-CCASHP-SH-659-01 | Current | New in TRM Version 10.0 | Residential | Cold Climate Air Source Heat Pump | Electrical panel upgrade required, without Central A/C | Natural Replacement | space heating | Cold Climate Air Source Heat Pump - 4B South Switchover Temp 10°C (50.0°F) | Min. HSPF2 Region V: 6.6 Min. SEER: 15.2 Min. Heating Rated Capacity at 8.3°C (47°F) Btu/hr: 12,000 Min. COP @ Max capacity 12.5°F (-15 °C): 1.8 Min Capacity maintenance (max -15°C (5°F))/Rated 8.3°C (47°F)), 70% | New A/C with Existing Furnace | New AC and existing furnace or new AC and new furnace. A/C unit COP 2.72, Furnace AFUE 90% or Furnace AFUE 95% |  | kBtu/hr | TRM Version 10.0 | 2026-03-19 | 0 | 24 | 0 | 91 | 0 | 0 | 0 | 2378 | 16 | Direct Install | Not Yet Available | 1 | 1
RES-CCASHP-SH-660-01 | Current | New in TRM Version 10.0 | Residential | Cold Climate Air Source Heat Pump | No electrical panel upgrade, without Central A/C | Natural Replacement | space heating | Cold Climate Air Source Heat Pump - 4C South Automatic Switchover | Min. HSPF2 Region V: 6.6 Min. SEER: 15.2 Min. Heating Rated Capacity at 8.3°C (47°F) Btu/hr: 12,000 Min. COP @ Max capacity 12.5°F (-15 °C): 1.8 Min Capacity maintenance (max -15°C (5°F))/Rated 8.3°C (47°F)), 70% | Existing/no AC or New A/C with New Furnace or Replacing heating and cooling | Add or replace existing A/C unit with new one with existing furnace. A/C unit COP 2.72 Furnace AFUE 90% / replace heating and cooling, A/C Unit 2.72 Furnace AFUE 95% |  | kBtu/hr | TRM Version 10.0 | 2026-03-19 | 0 | 1594 | 0 | -6608 | 0 | 0 | 0 | 1888 | 16 | Direct Install | Not Yet Available | 1 | 1
RES-CCASHP-SH-661-01 | Current | New in TRM Version 10.0 | Residential | Cold Climate Air Source Heat Pump | Electrical panel upgrade required, without Central A/C | Natural Replacement | space heating | Cold Climate Air Source Heat Pump - 4C South Automatic Switchover | Min. HSPF2 Region V: 6.6 Min. SEER: 15.2 Min. Heating Rated Capacity at 8.3°C (47°F) Btu/hr: 12,000 Min. COP @ Max capacity 12.5°F (-15 °C): 1.8 Min Capacity maintenance (max -15°C (5°F))/Rated 8.3°C (47°F)), 70% | Existing/no AC or New A/C with New Furnace or Replacing heating and cooling | Add or replace existing A/C unit with new one with existing furnace. A/C unit COP 2.72 Furnace AFUE 90% / replace heating and cooling, A/C Unit 2.72 Furnace AFUE 95% |  | kBtu/hr | TRM Version 10.0 | 2026-03-19 | 0 | 1594 | 0 | -6608 | 0 | 0 | 0 | 3129 | 16 | Direct Install | Not Yet Available | 1 | 1
RES-CCASHP-SH-662-01 | Current | New in TRM Version 10.0 | Residential | Cold Climate Air Source Heat Pump | No electrical panel upgrade, without Central A/C | Natural Replacement | space heating | Cold Climate Air Source Heat Pump - 4C South Switchover Temp -8.3°C (17°F) | Min. HSPF2 Region V: 6.6 Min. SEER: 15.2 Min. Heating Rated Capacity at 8.3°C (47°F) Btu/hr: 12,000 Min. COP @ Max capacity 12.5°F (-15 °C): 1.8 Min Capacity maintenance (max -15°C (5°F))/Rated 8.3°C (47°F)), 70% | Existing/no AC or New A/C with New Furnace or Replacing heating and cooling | Add or replace existing A/C unit with new one with existing furnace. A/C unit COP 2.72 Furnace AFUE 90% / replace heating and cooling, A/C Unit 2.72 Furnace AFUE 95% |  | kBtu/hr | TRM Version 10.0 | 2026-03-19 | 0 | 1531 | 0 | -6367 | 0 | 0 | 0 | 1888 | 16 | Direct Install | Not Yet Available | 1 | 1
RES-CCASHP-SH-663-01 | Current | New in TRM Version 10.0 | Residential | Cold Climate Air Source Heat Pump | Electrical panel upgrade required, without Central A/C | Natural Replacement | space heating | Cold Climate Air Source Heat Pump - 4C South Switchover Temp -8.3°C (17°F) | Min. HSPF2 Region V: 6.6 Min. SEER: 15.2 Min. Heating Rated Capacity at 8.3°C (47°F) Btu/hr: 12,000 Min. COP @ Max capacity 12.5°F (-15 °C): 1.8 Min Capacity maintenance (max -15°C (5°F))/Rated 8.3°C (47°F)), 70% | Existing/no AC or New A/C with New Furnace or Replacing heating and cooling | Add or replace existing A/C unit with new one with existing furnace. A/C unit COP 2.72 Furnace AFUE 90% / replace heating and cooling, A/C Unit 2.72 Furnace AFUE 95% |  | kBtu/hr | TRM Version 10.0 | 2026-03-19 | 0 | 1531 | 0 | -6367 | 0 | 0 | 0 | 3129 | 16 | Direct Install | Not Yet Available | 1 | 1
RES-CCASHP-SH-664-01 | Current | New in TRM Version 10.0 | Residential | Cold Climate Air Source Heat Pump | No electrical panel upgrade, without Central A/C | Natural Replacement | space heating | Cold Climate Air Source Heat Pump - 4C South Switchover Temp -7°C (19.4°F) | Min. HSPF2 Region V: 6.6 Min. SEER: 15.2 Min. Heating Rated Capacity at 8.3°C (47°F) Btu/hr: 12,000 Min. COP @ Max capacity 12.5°F (-15 °C): 1.8 Min Capacity maintenance (max -15°C (5°F))/Rated 8.3°C (47°F)), 70% | Existing/no AC or New A/C with New Furnace or Replacing heating and cooling | Add or replace existing A/C unit with new one with existing furnace. A/C unit COP 2.72 Furnace AFUE 90% / replace heating and cooling, A/C Unit 2.72 Furnace AFUE 95% |  | kBtu/hr | TRM Version 10.0 | 2026-03-19 | 0 | 1487 | 0 | -6192 | 0 | 0 | 0 | 1888 | 16 | Direct Install | Not Yet Available | 1 | 1
RES-CCASHP-SH-665-01 | Current | New in TRM Version 10.0 | Residential | Cold Climate Air Source Heat Pump | Electrical panel upgrade required, without Central A/C | Natural Replacement | space heating | Cold Climate Air Source Heat Pump - 4C South Switchover Temp -7°C (19.4°F) | Min. HSPF2 Region V: 6.6 Min. SEER: 15.2 Min. Heating Rated Capacity at 8.3°C (47°F) Btu/hr: 12,000 Min. COP @ Max capacity 12.5°F (-15 °C): 1.8 Min Capacity maintenance (max -15°C (5°F))/Rated 8.3°C (47°F)), 70% | Existing/no AC or New A/C with New Furnace or Replacing heating and cooling | Add or replace existing A/C unit with new one with existing furnace. A/C unit COP 2.72 Furnace AFUE 90% / replace heating and cooling, A/C Unit 2.72 Furnace AFUE 95% |  | kBtu/hr | TRM Version 10.0 | 2026-03-19 | 0 | 1487 | 0 | -6192 | 0 | 0 | 0 | 3129 | 16 | Direct Install | Not Yet Available | 1 | 1
RES-CCASHP-SH-666-01 | Current | New in TRM Version 10.0 | Residential | Cold Climate Air Source Heat Pump | No electrical panel upgrade, without Central A/C | Natural Replacement | space heating | Cold Climate Air Source Heat Pump - 4C South Switchover Temp -6°C (21.2°F) | Min. HSPF2 Region V: 6.6 Min. SEER: 15.2 Min. Heating Rated Capacity at 8.3°C (47°F) Btu/hr: 12,000 Min. COP @ Max capacity 12.5°F (-15 °C): 1.8 Min Capacity maintenance (max -15°C (5°F))/Rated 8.3°C (47°F)), 70% | Existing/no AC or New A/C with New Furnace or Replacing heating and cooling | Add or replace existing A/C unit with new one with existing furnace. A/C unit COP 2.72 Furnace AFUE 90% / replace heating and cooling, A/C Unit 2.72 Furnace AFUE 95% |  | kBtu/hr | TRM Version 10.0 | 2026-03-19 | 0 | 1430 | 0 | -5979 | 0 | 0 | 0 | 1888 | 16 | Direct Install | Not Yet Available | 1 | 1
RES-CCASHP-SH-667-01 | Current | New in TRM Version 10.0 | Residential | Cold Climate Air Source Heat Pump | Electrical panel upgrade required, without Central A/C | Natural Replacement | space heating | Cold Climate Air Source Heat Pump - 4C South Switchover Temp -6°C (21.2°F) | Min. HSPF2 Region V: 6.6 Min. SEER: 15.2 Min. Heating Rated Capacity at 8.3°C (47°F) Btu/hr: 12,000 Min. COP @ Max capacity 12.5°F (-15 °C): 1.8 Min Capacity maintenance (max -15°C (5°F))/Rated 8.3°C (47°F)), 70% | Existing/no AC or New A/C with New Furnace or Replacing heating and cooling | Add or replace existing A/C unit with new one with existing furnace. A/C unit COP 2.72 Furnace AFUE 90% / replace heating and cooling, A/C Unit 2.72 Furnace AFUE 95% |  | kBtu/hr | TRM Version 10.0 | 2026-03-19 | 0 | 1430 | 0 | -5979 | 0 | 0 | 0 | 3129 | 16 | Direct Install | Not Yet Available | 1 | 1
RES-CCASHP-SH-668-01 | Current | New in TRM Version 10.0 | Residential | Cold Climate Air Source Heat Pump | No electrical panel upgrade, without Central A/C | Natural Replacement | space heating | Cold Climate Air Source Heat Pump - 4C South Switchover Temp -5°C (23.0°F) | Min. HSPF2 Region V: 6.6 Min. SEER: 15.2 Min. Heating Rated Capacity at 8.3°C (47°F) Btu/hr: 12,000 Min. COP @ Max capacity 12.5°F (-15 °C): 1.8 Min Capacity maintenance (max -15°C (5°F))/Rated 8.3°C (47°F)), 70% | Existing/no AC or New A/C with New Furnace or Replacing heating and cooling | Add or replace existing A/C unit with new one with existing furnace. A/C unit COP 2.72 Furnace AFUE 90% / replace heating and cooling, A/C Unit 2.72 Furnace AFUE 95% |  | kBtu/hr | TRM Version 10.0 | 2026-03-19 | 0 | 1328 | 0 | -5604 | 0 | 0 | 0 | 1888 | 16 | Direct Install | Not Yet Available | 1 | 1
RES-CCASHP-SH-669-01 | Current | New in TRM Version 10.0 | Residential | Cold Climate Air Source Heat Pump | Electrical panel upgrade required, without Central A/C | Natural Replacement | space heating | Cold Climate Air Source Heat Pump - 4C South Switchover Temp -5°C (23.0°F) | Min. HSPF2 Region V: 6.6 Min. SEER: 15.2 Min. Heating Rated Capacity at 8.3°C (47°F) Btu/hr: 12,000 Min. COP @ Max capacity 12.5°F (-15 °C): 1.8 Min Capacity maintenance (max -15°C (5°F))/Rated 8.3°C (47°F)), 70% | Existing/no AC or New A/C with New Furnace or Replacing heating and cooling | Add or replace existing A/C unit with new one with existing furnace. A/C unit COP 2.72 Furnace AFUE 90% / replace heating and cooling, A/C Unit 2.72 Furnace AFUE 95% |  | kBtu/hr | TRM Version 10.0 | 2026-03-19 | 0 | 1328 | 0 | -5604 | 0 | 0 | 0 | 3129 | 16 | Direct Install | Not Yet Available | 1 | 1
RES-CCASHP-SH-670-01 | Current | New in TRM Version 10.0 | Residential | Cold Climate Air Source Heat Pump | No electrical panel upgrade, without Central A/C | Natural Replacement | space heating | Cold Climate Air Source Heat Pump - 4C South Switchover Temp -4°C (24.8°F) | Min. HSPF2 Region V: 6.6 Min. SEER: 15.2 Min. Heating Rated Capacity at 8.3°C (47°F) Btu/hr: 12,000 Min. COP @ Max capacity 12.5°F (-15 °C): 1.8 Min Capacity maintenance (max -15°C (5°F))/Rated 8.3°C (47°F)), 70% | Existing/no AC or New A/C with New Furnace or Replacing heating and cooling | Add or replace existing A/C unit with new one with existing furnace. A/C unit COP 2.72 Furnace AFUE 90% / replace heating and cooling, A/C Unit 2.72 Furnace AFUE 95% |  | kBtu/hr | TRM Version 10.0 | 2026-03-19 | 0 | 1220 | 0 | -5219 | 0 | 0 | 0 | 1888 | 16 | Direct Install | Not Yet Available | 1 | 1
RES-CCASHP-SH-671-01 | Current | New in TRM Version 10.0 | Residential | Cold Climate Air Source Heat Pump | Electrical panel upgrade required, without Central A/C | Natural Replacement | space heating | Cold Climate Air Source Heat Pump - 4C South Switchover Temp -4°C (24.8°F) | Min. HSPF2 Region V: 6.6 Min. SEER: 15.2 Min. Heating Rated Capacity at 8.3°C (47°F) Btu/hr: 12,000 Min. COP @ Max capacity 12.5°F (-15 °C): 1.8 Min Capacity maintenance (max -15°C (5°F))/Rated 8.3°C (47°F)), 70% | Existing/no AC or New A/C with New Furnace or Replacing heating and cooling | Add or replace existing A/C unit with new one with existing furnace. A/C unit COP 2.72 Furnace AFUE 90% / replace heating and cooling, A/C Unit 2.72 Furnace AFUE 95% |  | kBtu/hr | TRM Version 10.0 | 2026-03-19 | 0 | 1220 | 0 | -5219 | 0 | 0 | 0 | 3129 | 16 | Direct Install | Not Yet Available | 1 | 1
RES-CCASHP-SH-672-01 | Current | New in TRM Version 10.0 | Residential | Cold Climate Air Source Heat Pump | No electrical panel upgrade, without Central A/C | Natural Replacement | space heating | Cold Climate Air Source Heat Pump - 4C South Switchover Temp -3°C (26.6°F) | Min. HSPF2 Region V: 6.6 Min. SEER: 15.2 Min. Heating Rated Capacity at 8.3°C (47°F) Btu/hr: 12,000 Min. COP @ Max capacity 12.5°F (-15 °C): 1.8 Min Capacity maintenance (max -15°C (5°F))/Rated 8.3°C (47°F)), 70% | Existing/no AC or New A/C with New Furnace or Replacing heating and cooling | Add or replace existing A/C unit with new one with existing furnace. A/C unit COP 2.72 Furnace AFUE 90% / replace heating and cooling, A/C Unit 2.72 Furnace AFUE 95% |  | kBtu/hr | TRM Version 10.0 | 2026-03-19 | 0 | 1111 | 0 | -4829 | 0 | 0 | 0 | 1888 | 16 | Direct Install | Not Yet Available | 1 | 1
RES-CCASHP-SH-673-01 | Current | New in TRM Version 10.0 | Residential | Cold Climate Air Source Heat Pump | Electrical panel upgrade required, without Central A/C | Natural Replacement | space heating | Cold Climate Air Source Heat Pump - 4C South Switchover Temp -3°C (26.6°F) | Min. HSPF2 Region V: 6.6 Min. SEER: 15.2 Min. Heating Rated Capacity at 8.3°C (47°F) Btu/hr: 12,000 Min. COP @ Max capacity 12.5°F (-15 °C): 1.8 Min Capacity maintenance (max -15°C (5°F))/Rated 8.3°C (47°F)), 70% | Existing/no AC or New A/C with New Furnace or Replacing heating and cooling | Add or replace existing A/C unit with new one with existing furnace. A/C unit COP 2.72 Furnace AFUE 90% / replace heating and cooling, A/C Unit 2.72 Furnace AFUE 95% |  | kBtu/hr | TRM Version 10.0 | 2026-03-19 | 0 | 1111 | 0 | -4829 | 0 | 0 | 0 | 3129 | 16 | Direct Install | Not Yet Available | 1 | 1
RES-CCASHP-SH-674-01 | Current | New in TRM Version 10.0 | Residential | Cold Climate Air Source Heat Pump | No electrical panel upgrade, without Central A/C | Natural Replacement | space heating | Cold Climate Air Source Heat Pump - 4C South Switchover Temp -2°C (28.4°F) | Min. HSPF2 Region V: 6.6 Min. SEER: 15.2 Min. Heating Rated Capacity at 8.3°C (47°F) Btu/hr: 12,000 Min. COP @ Max capacity 12.5°F (-15 °C): 1.8 Min Capacity maintenance (max -15°C (5°F))/Rated 8.3°C (47°F)), 70% | Existing/no AC or New A/C with New Furnace or Replacing heating and cooling | Add or replace existing A/C unit with new one with existing furnace. A/C unit COP 2.72 Furnace AFUE 90% / replace heating and cooling, A/C Unit 2.72 Furnace AFUE 95% |  | kBtu/hr | TRM Version 10.0 | 2026-03-19 | 0 | 1002 | 0 | -4454 | 0 | 0 | 0 | 1888 | 16 | Direct Install | Not Yet Available | 1 | 1
RES-CCASHP-SH-675-01 | Current | New in TRM Version 10.0 | Residential | Cold Climate Air Source Heat Pump | Electrical panel upgrade required, without Central A/C | Natural Replacement | space heating | Cold Climate Air Source Heat Pump - 4C South Switchover Temp -2°C (28.4°F) | Min. HSPF2 Region V: 6.6 Min. SEER: 15.2 Min. Heating Rated Capacity at 8.3°C (47°F) Btu/hr: 12,000 Min. COP @ Max capacity 12.5°F (-15 °C): 1.8 Min Capacity maintenance (max -15°C (5°F))/Rated 8.3°C (47°F)), 70% | Existing/no AC or New A/C with New Furnace or Replacing heating and cooling | Add or replace existing A/C unit with new one with existing furnace. A/C unit COP 2.72 Furnace AFUE 90% / replace heating and cooling, A/C Unit 2.72 Furnace AFUE 95% |  | kBtu/hr | TRM Version 10.0 | 2026-03-19 | 0 | 1002 | 0 | -4454 | 0 | 0 | 0 | 3129 | 16 | Direct Install | Not Yet Available | 1 | 1
RES-CCASHP-SH-676-01 | Current | New in TRM Version 10.0 | Residential | Cold Climate Air Source Heat Pump | No electrical panel upgrade, without Central A/C | Natural Replacement | space heating | Cold Climate Air Source Heat Pump - 4C South Switchover Temp -1°C (30.2°F) | Min. HSPF2 Region V: 6.6 Min. SEER: 15.2 Min. Heating Rated Capacity at 8.3°C (47°F) Btu/hr: 12,000 Min. COP @ Max capacity 12.5°F (-15 °C): 1.8 Min Capacity maintenance (max -15°C (5°F))/Rated 8.3°C (47°F)), 70% | Existing/no AC or New A/C with New Furnace or Replacing heating and cooling | Add or replace existing A/C unit with new one with existing furnace. A/C unit COP 2.72 Furnace AFUE 90% / replace heating and cooling, A/C Unit 2.72 Furnace AFUE 95% |  | kBtu/hr | TRM Version 10.0 | 2026-03-19 | 0 | 869 | 0 | -3997 | 0 | 0 | 0 | 1888 | 16 | Direct Install | Not Yet Available | 1 | 1
RES-CCASHP-SH-677-01 | Current | New in TRM Version 10.0 | Residential | Cold Climate Air Source Heat Pump | Electrical panel upgrade required, without Central A/C | Natural Replacement | space heating | Cold Climate Air Source Heat Pump - 4C South Switchover Temp -1°C (30.2°F) | Min. HSPF2 Region V: 6.6 Min. SEER: 15.2 Min. Heating Rated Capacity at 8.3°C (47°F) Btu/hr: 12,000 Min. COP @ Max capacity 12.5°F (-15 °C): 1.8 Min Capacity maintenance (max -15°C (5°F))/Rated 8.3°C (47°F)), 70% | Existing/no AC or New A/C with New Furnace or Replacing heating and cooling | Add or replace existing A/C unit with new one with existing furnace. A/C unit COP 2.72 Furnace AFUE 90% / replace heating and cooling, A/C Unit 2.72 Furnace AFUE 95% |  | kBtu/hr | TRM Version 10.0 | 2026-03-19 | 0 | 869 | 0 | -3997 | 0 | 0 | 0 | 3129 | 16 | Direct Install | Not Yet Available | 1 | 1
RES-CCASHP-SH-678-01 | Current | New in TRM Version 10.0 | Residential | Cold Climate Air Source Heat Pump | No electrical panel upgrade, without Central A/C | Natural Replacement | space heating | Cold Climate Air Source Heat Pump - 4C South Switchover Temp 0°C (32°F) | Min. HSPF2 Region V: 6.6 Min. SEER: 15.2 Min. Heating Rated Capacity at 8.3°C (47°F) Btu/hr: 12,000 Min. COP @ Max capacity 12.5°F (-15 °C): 1.8 Min Capacity maintenance (max -15°C (5°F))/Rated 8.3°C (47°F)), 70% | Existing/no AC or New A/C with New Furnace or Replacing heating and cooling | Add or replace existing A/C unit with new one with existing furnace. A/C unit COP 2.72 Furnace AFUE 90% / replace heating and cooling, A/C Unit 2.72 Furnace AFUE 95% |  | kBtu/hr | TRM Version 10.0 | 2026-03-19 | 0 | 739 | 0 | -3557 | 0 | 0 | 0 | 1888 | 16 | Direct Install | Not Yet Available | 1 | 1
RES-CCASHP-SH-679-01 | Current | New in TRM Version 10.0 | Residential | Cold Climate Air Source Heat Pump | Electrical panel upgrade required, without Central A/C | Natural Replacement | space heating | Cold Climate Air Source Heat Pump - 4C South Switchover Temp 0°C (32°F) | Min. HSPF2 Region V: 6.6 Min. SEER: 15.2 Min. Heating Rated Capacity at 8.3°C (47°F) Btu/hr: 12,000 Min. COP @ Max capacity 12.5°F (-15 °C): 1.8 Min Capacity maintenance (max -15°C (5°F))/Rated 8.3°C (47°F)), 70% | Existing/no AC or New A/C with New Furnace or Replacing heating and cooling | Add or replace existing A/C unit with new one with existing furnace. A/C unit COP 2.72 Furnace AFUE 90% / replace heating and cooling, A/C Unit 2.72 Furnace AFUE 95% |  | kBtu/hr | TRM Version 10.0 | 2026-03-19 | 0 | 739 | 0 | -3557 | 0 | 0 | 0 | 3129 | 16 | Direct Install | Not Yet Available | 1 | 1
RES-CCASHP-SH-680-01 | Current | New in TRM Version 10.0 | Residential | Cold Climate Air Source Heat Pump | No electrical panel upgrade, without Central A/C | Natural Replacement | space heating | Cold Climate Air Source Heat Pump - 4C South Switchover Temp 1°C (33.8°F) | Min. HSPF2 Region V: 6.6 Min. SEER: 15.2 Min. Heating Rated Capacity at 8.3°C (47°F) Btu/hr: 12,000 Min. COP @ Max capacity 12.5°F (-15 °C): 1.8 Min Capacity maintenance (max -15°C (5°F))/Rated 8.3°C (47°F)), 70% | Existing/no AC or New A/C with New Furnace or Replacing heating and cooling | Add or replace existing A/C unit with new one with existing furnace. A/C unit COP 2.72 Furnace AFUE 90% / replace heating and cooling, A/C Unit 2.72 Furnace AFUE 95% |  | kBtu/hr | TRM Version 10.0 | 2026-03-19 | 0 | 642 | 0 | -3231 | 0 | 0 | 0 | 1888 | 16 | Direct Install | Not Yet Available | 1 | 1
RES-CCASHP-SH-681-01 | Current | New in TRM Version 10.0 | Residential | Cold Climate Air Source Heat Pump | Electrical panel upgrade required, without Central A/C | Natural Replacement | space heating | Cold Climate Air Source Heat Pump - 4C South Switchover Temp 1°C (33.8°F) | Min. HSPF2 Region V: 6.6 Min. SEER: 15.2 Min. Heating Rated Capacity at 8.3°C (47°F) Btu/hr: 12,000 Min. COP @ Max capacity 12.5°F (-15 °C): 1.8 Min Capacity maintenance (max -15°C (5°F))/Rated 8.3°C (47°F)), 70% | Existing/no AC or New A/C with New Furnace or Replacing heating and cooling | Add or replace existing A/C unit with new one with existing furnace. A/C unit COP 2.72 Furnace AFUE 90% / replace heating and cooling, A/C Unit 2.72 Furnace AFUE 95% |  | kBtu/hr | TRM Version 10.0 | 2026-03-19 | 0 | 642 | 0 | -3231 | 0 | 0 | 0 | 3129 | 16 | Direct Install | Not Yet Available | 1 | 1
RES-CCASHP-SH-682-01 | Current | New in TRM Version 10.0 | Residential | Cold Climate Air Source Heat Pump | No electrical panel upgrade, without Central A/C | Natural Replacement | space heating | Cold Climate Air Source Heat Pump - 4C South Switchover Temp 2°C (35.6°F) | Min. HSPF2 Region V: 6.6 Min. SEER: 15.2 Min. Heating Rated Capacity at 8.3°C (47°F) Btu/hr: 12,000 Min. COP @ Max capacity 12.5°F (-15 °C): 1.8 Min Capacity maintenance (max -15°C (5°F))/Rated 8.3°C (47°F)), 70% | Existing/no AC or New A/C with New Furnace or Replacing heating and cooling | Add or replace existing A/C unit with new one with existing furnace. A/C unit COP 2.72 Furnace AFUE 90% / replace heating and cooling, A/C Unit 2.72 Furnace AFUE 95% |  | kBtu/hr | TRM Version 10.0 | 2026-03-19 | 0 | 531 | 0 | -2861 | 0 | 0 | 0 | 1888 | 16 | Direct Install | Not Yet Available | 1 | 1
RES-CCASHP-SH-683-01 | Current | New in TRM Version 10.0 | Residential | Cold Climate Air Source Heat Pump | Electrical panel upgrade required, without Central A/C | Natural Replacement | space heating | Cold Climate Air Source Heat Pump - 4C South Switchover Temp 2°C (35.6°F) | Min. HSPF2 Region V: 6.6 Min. SEER: 15.2 Min. Heating Rated Capacity at 8.3°C (47°F) Btu/hr: 12,000 Min. COP @ Max capacity 12.5°F (-15 °C): 1.8 Min Capacity maintenance (max -15°C (5°F))/Rated 8.3°C (47°F)), 70% | Existing/no AC or New A/C with New Furnace or Replacing heating and cooling | Add or replace existing A/C unit with new one with existing furnace. A/C unit COP 2.72 Furnace AFUE 90% / replace heating and cooling, A/C Unit 2.72 Furnace AFUE 95% |  | kBtu/hr | TRM Version 10.0 | 2026-03-19 | 0 | 531 | 0 | -2861 | 0 | 0 | 0 | 3129 | 16 | Direct Install | Not Yet Available | 1 | 1
RES-CCASHP-SH-684-01 | Current | New in TRM Version 10.0 | Residential | Cold Climate Air Source Heat Pump | No electrical panel upgrade, without Central A/C | Natural Replacement | space heating | Cold Climate Air Source Heat Pump - 4C South Switchover Temp 3°C (37.4°F) | Min. HSPF2 Region V: 6.6 Min. SEER: 15.2 Min. Heating Rated Capacity at 8.3°C (47°F) Btu/hr: 12,000 Min. COP @ Max capacity 12.5°F (-15 °C): 1.8 Min Capacity maintenance (max -15°C (5°F))/Rated 8.3°C (47°F)), 70% | Existing/no AC or New A/C with New Furnace or Replacing heating and cooling | Add or replace existing A/C unit with new one with existing furnace. A/C unit COP 2.72 Furnace AFUE 90% / replace heating and cooling, A/C Unit 2.72 Furnace AFUE 95% |  | kBtu/hr | TRM Version 10.0 | 2026-03-19 | 0 | 417 | 0 | -2479 | 0 | 0 | 0 | 1888 | 16 | Direct Install | Not Yet Available | 1 | 1
RES-CCASHP-SH-685-01 | Current | New in TRM Version 10.0 | Residential | Cold Climate Air Source Heat Pump | Electrical panel upgrade required, without Central A/C | Natural Replacement | space heating | Cold Climate Air Source Heat Pump - 4C South Switchover Temp 3°C (37.4°F) | Min. HSPF2 Region V: 6.6 Min. SEER: 15.2 Min. Heating Rated Capacity at 8.3°C (47°F) Btu/hr: 12,000 Min. COP @ Max capacity 12.5°F (-15 °C): 1.8 Min Capacity maintenance (max -15°C (5°F))/Rated 8.3°C (47°F)), 70% | Existing/no AC or New A/C with New Furnace or Replacing heating and cooling | Add or replace existing A/C unit with new one with existing furnace. A/C unit COP 2.72 Furnace AFUE 90% / replace heating and cooling, A/C Unit 2.72 Furnace AFUE 95% |  | kBtu/hr | TRM Version 10.0 | 2026-03-19 | 0 | 417 | 0 | -2479 | 0 | 0 | 0 | 3129 | 16 | Direct Install | Not Yet Available | 1 | 1
RES-CCASHP-SH-686-01 | Current | New in TRM Version 10.0 | Residential | Cold Climate Air Source Heat Pump | No electrical panel upgrade, without Central A/C | Natural Replacement | space heating | Cold Climate Air Source Heat Pump - 4C South Switchover Temp 4°C (39.2°F) | Min. HSPF2 Region V: 6.6 Min. SEER: 15.2 Min. Heating Rated Capacity at 8.3°C (47°F) Btu/hr: 12,000 Min. COP @ Max capacity 12.5°F (-15 °C): 1.8 Min Capacity maintenance (max -15°C (5°F))/Rated 8.3°C (47°F)), 70% | Existing/no AC or New A/C with New Furnace or Replacing heating and cooling | Add or replace existing A/C unit with new one with existing furnace. A/C unit COP 2.72 Furnace AFUE 90% / replace heating and cooling, A/C Unit 2.72 Furnace AFUE 95% |  | kBtu/hr | TRM Version 10.0 | 2026-03-19 | 0 | 319 | 0 | -2151 | 0 | 0 | 0 | 1888 | 16 | Direct Install | Not Yet Available | 1 | 1
RES-CCASHP-SH-687-01 | Current | New in TRM Version 10.0 | Residential | Cold Climate Air Source Heat Pump | Electrical panel upgrade required, without Central A/C | Natural Replacement | space heating | Cold Climate Air Source Heat Pump - 4C South Switchover Temp 4°C (39.2°F) | Min. HSPF2 Region V: 6.6 Min. SEER: 15.2 Min. Heating Rated Capacity at 8.3°C (47°F) Btu/hr: 12,000 Min. COP @ Max capacity 12.5°F (-15 °C): 1.8 Min Capacity maintenance (max -15°C (5°F))/Rated 8.3°C (47°F)), 70% | Existing/no AC or New A/C with New Furnace or Replacing heating and cooling | Add or replace existing A/C unit with new one with existing furnace. A/C unit COP 2.72 Furnace AFUE 90% / replace heating and cooling, A/C Unit 2.72 Furnace AFUE 95% |  | kBtu/hr | TRM Version 10.0 | 2026-03-19 | 0 | 319 | 0 | -2151 | 0 | 0 | 0 | 3129 | 16 | Direct Install | Not Yet Available | 1 | 1
RES-CCASHP-SH-688-01 | Current | New in TRM Version 10.0 | Residential | Cold Climate Air Source Heat Pump | No electrical panel upgrade, without Central A/C | Natural Replacement | space heating | Cold Climate Air Source Heat Pump - 4C South Switchover Temp 5°C (41.0°F) | Min. HSPF2 Region V: 6.6 Min. SEER: 15.2 Min. Heating Rated Capacity at 8.3°C (47°F) Btu/hr: 12,000 Min. COP @ Max capacity 12.5°F (-15 °C): 1.8 Min Capacity maintenance (max -15°C (5°F))/Rated 8.3°C (47°F)), 70% | Existing/no AC or New A/C with New Furnace or Replacing heating and cooling | Add or replace existing A/C unit with new one with existing furnace. A/C unit COP 2.72 Furnace AFUE 90% / replace heating and cooling, A/C Unit 2.72 Furnace AFUE 95% |  | kBtu/hr | TRM Version 10.0 | 2026-03-19 | 0 | 245 | 0 | -1897 | 0 | 0 | 0 | 1888 | 16 | Direct Install | Not Yet Available | 1 | 1
RES-CCASHP-SH-689-01 | Current | New in TRM Version 10.0 | Residential | Cold Climate Air Source Heat Pump | Electrical panel upgrade required, without Central A/C | Natural Replacement | space heating | Cold Climate Air Source Heat Pump - 4C South Switchover Temp 5°C (41.0°F) | Min. HSPF2 Region V: 6.6 Min. SEER: 15.2 Min. Heating Rated Capacity at 8.3°C (47°F) Btu/hr: 12,000 Min. COP @ Max capacity 12.5°F (-15 °C): 1.8 Min Capacity maintenance (max -15°C (5°F))/Rated 8.3°C (47°F)), 70% | Existing/no AC or New A/C with New Furnace or Replacing heating and cooling | Add or replace existing A/C unit with new one with existing furnace. A/C unit COP 2.72 Furnace AFUE 90% / replace heating and cooling, A/C Unit 2.72 Furnace AFUE 95% |  | kBtu/hr | TRM Version 10.0 | 2026-03-19 | 0 | 245 | 0 | -1897 | 0 | 0 | 0 | 3129 | 16 | Direct Install | Not Yet Available | 1 | 1
RES-CCASHP-SH-690-01 | Current | New in TRM Version 10.0 | Residential | Cold Climate Air Source Heat Pump | No electrical panel upgrade, without Central A/C | Natural Replacement | space heating | Cold Climate Air Source Heat Pump - 4C South Switchover Temp 6°C (42.8°F) | Min. HSPF2 Region V: 6.6 Min. SEER: 15.2 Min. Heating Rated Capacity at 8.3°C (47°F) Btu/hr: 12,000 Min. COP @ Max capacity 12.5°F (-15 °C): 1.8 Min Capacity maintenance (max -15°C (5°F))/Rated 8.3°C (47°F)), 70% | Existing/no AC or New A/C with New Furnace or Replacing heating and cooling | Add or replace existing A/C unit with new one with existing furnace. A/C unit COP 2.72 Furnace AFUE 90% / replace heating and cooling, A/C Unit 2.72 Furnace AFUE 95% |  | kBtu/hr | TRM Version 10.0 | 2026-03-19 | 0 | 179 | 0 | -1667 | 0 | 0 | 0 | 1888 | 16 | Direct Install | Not Yet Available | 1 | 1
RES-CCASHP-SH-691-01 | Current | New in TRM Version 10.0 | Residential | Cold Climate Air Source Heat Pump | Electrical panel upgrade required, without Central A/C | Natural Replacement | space heating | Cold Climate Air Source Heat Pump - 4C South Switchover Temp 6°C (42.8°F) | Min. HSPF2 Region V: 6.6 Min. SEER: 15.2 Min. Heating Rated Capacity at 8.3°C (47°F) Btu/hr: 12,000 Min. COP @ Max capacity 12.5°F (-15 °C): 1.8 Min Capacity maintenance (max -15°C (5°F))/Rated 8.3°C (47°F)), 70% | Existing/no AC or New A/C with New Furnace or Replacing heating and cooling | Add or replace existing A/C unit with new one with existing furnace. A/C unit COP 2.72 Furnace AFUE 90% / replace heating and cooling, A/C Unit 2.72 Furnace AFUE 95% |  | kBtu/hr | TRM Version 10.0 | 2026-03-19 | 0 | 179 | 0 | -1667 | 0 | 0 | 0 | 3129 | 16 | Direct Install | Not Yet Available | 1 | 1
RES-CCASHP-SH-692-01 | Current | New in TRM Version 10.0 | Residential | Cold Climate Air Source Heat Pump | No electrical panel upgrade, without Central A/C | Natural Replacement | space heating | Cold Climate Air Source Heat Pump - 4C South Switchover Temp 7°C (44.6°F) | Min. HSPF2 Region V: 6.6 Min. SEER: 15.2 Min. Heating Rated Capacity at 8.3°C (47°F) Btu/hr: 12,000 Min. COP @ Max capacity 12.5°F (-15 °C): 1.8 Min Capacity maintenance (max -15°C (5°F))/Rated 8.3°C (47°F)), 70% | Existing/no AC or New A/C with New Furnace or Replacing heating and cooling | Add or replace existing A/C unit with new one with existing furnace. A/C unit COP 2.72 Furnace AFUE 90% / replace heating and cooling, A/C Unit 2.72 Furnace AFUE 95% |  | kBtu/hr | TRM Version 10.0 | 2026-03-19 | 0 | 127 | 0 | -1480 | 0 | 0 | 0 | 1888 | 16 | Direct Install | Not Yet Available | 1 | 1
RES-CCASHP-SH-693-01 | Current | New in TRM Version 10.0 | Residential | Cold Climate Air Source Heat Pump | Electrical panel upgrade required, without Central A/C | Natural Replacement | space heating | Cold Climate Air Source Heat Pump - 4C South Switchover Temp 7°C (44.6°F) | Min. HSPF2 Region V: 6.6 Min. SEER: 15.2 Min. Heating Rated Capacity at 8.3°C (47°F) Btu/hr: 12,000 Min. COP @ Max capacity 12.5°F (-15 °C): 1.8 Min Capacity maintenance (max -15°C (5°F))/Rated 8.3°C (47°F)), 70% | Existing/no AC or New A/C with New Furnace or Replacing heating and cooling | Add or replace existing A/C unit with new one with existing furnace. A/C unit COP 2.72 Furnace AFUE 90% / replace heating and cooling, A/C Unit 2.72 Furnace AFUE 95% |  | kBtu/hr | TRM Version 10.0 | 2026-03-19 | 0 | 127 | 0 | -1480 | 0 | 0 | 0 | 3129 | 16 | Direct Install | Not Yet Available | 1 | 1
RES-CCASHP-SH-694-01 | Current | New in TRM Version 10.0 | Residential | Cold Climate Air Source Heat Pump | No electrical panel upgrade, without Central A/C | Natural Replacement | space heating | Cold Climate Air Source Heat Pump - 4C South Switchover Temp 8°C (46.4°F) | Min. HSPF2 Region V: 6.6 Min. SEER: 15.2 Min. Heating Rated Capacity at 8.3°C (47°F) Btu/hr: 12,000 Min. COP @ Max capacity 12.5°F (-15 °C): 1.8 Min Capacity maintenance (max -15°C (5°F))/Rated 8.3°C (47°F)), 70% | Existing/no AC or New A/C with New Furnace or Replacing heating and cooling | Add or replace existing A/C unit with new one with existing furnace. A/C unit COP 2.72 Furnace AFUE 90% / replace heating and cooling, A/C Unit 2.72 Furnace AFUE 95% |  | kBtu/hr | TRM Version 10.0 | 2026-03-19 | 0 | 73 | 0 | -1286 | 0 | 0 | 0 | 1888 | 16 | Direct Install | Not Yet Available | 1 | 1
RES-CCASHP-SH-695-01 | Current | New in TRM Version 10.0 | Residential | Cold Climate Air Source Heat Pump | Electrical panel upgrade required, without Central A/C | Natural Replacement | space heating | Cold Climate Air Source Heat Pump - 4C South Switchover Temp 8°C (46.4°F) | Min. HSPF2 Region V: 6.6 Min. SEER: 15.2 Min. Heating Rated Capacity at 8.3°C (47°F) Btu/hr: 12,000 Min. COP @ Max capacity 12.5°F (-15 °C): 1.8 Min Capacity maintenance (max -15°C (5°F))/Rated 8.3°C (47°F)), 70% | Existing/no AC or New A/C with New Furnace or Replacing heating and cooling | Add or replace existing A/C unit with new one with existing furnace. A/C unit COP 2.72 Furnace AFUE 90% / replace heating and cooling, A/C Unit 2.72 Furnace AFUE 95% |  | kBtu/hr | TRM Version 10.0 | 2026-03-19 | 0 | 73 | 0 | -1286 | 0 | 0 | 0 | 3129 | 16 | Direct Install | Not Yet Available | 1 | 1
RES-CCASHP-SH-696-01 | Current | New in TRM Version 10.0 | Residential | Cold Climate Air Source Heat Pump | No electrical panel upgrade, without Central A/C | Natural Replacement | space heating | Cold Climate Air Source Heat Pump - 4C South Switchover Temp 9°C (48.2°F) | Min. HSPF2 Region V: 6.6 Min. SEER: 15.2 Min. Heating Rated Capacity at 8.3°C (47°F) Btu/hr: 12,000 Min. COP @ Max capacity 12.5°F (-15 °C): 1.8 Min Capacity maintenance (max -15°C (5°F))/Rated 8.3°C (47°F)), 70% | Existing/no AC or New A/C with New Furnace or Replacing heating and cooling | Add or replace existing A/C unit with new one with existing furnace. A/C unit COP 2.72 Furnace AFUE 90% / replace heating and cooling, A/C Unit 2.72 Furnace AFUE 95% |  | kBtu/hr | TRM Version 10.0 | 2026-03-19 | 0 | 40 | 0 | -1166 | 0 | 0 | 0 | 1888 | 16 | Direct Install | Not Yet Available | 1 | 1
RES-CCASHP-SH-697-01 | Current | New in TRM Version 10.0 | Residential | Cold Climate Air Source Heat Pump | Electrical panel upgrade required, without Central A/C | Natural Replacement | space heating | Cold Climate Air Source Heat Pump - 4C South Switchover Temp 9°C (48.2°F) | Min. HSPF2 Region V: 6.6 Min. SEER: 15.2 Min. Heating Rated Capacity at 8.3°C (47°F) Btu/hr: 12,000 Min. COP @ Max capacity 12.5°F (-15 °C): 1.8 Min Capacity maintenance (max -15°C (5°F))/Rated 8.3°C (47°F)), 70% | Existing/no AC or New A/C with New Furnace or Replacing heating and cooling | Add or replace existing A/C unit with new one with existing furnace. A/C unit COP 2.72 Furnace AFUE 90% / replace heating and cooling, A/C Unit 2.72 Furnace AFUE 95% |  | kBtu/hr | TRM Version 10.0 | 2026-03-19 | 0 | 40 | 0 | -1166 | 0 | 0 | 0 | 3129 | 16 | Direct Install | Not Yet Available | 1 | 1
RES-CCASHP-SH-698-01 | Current | New in TRM Version 10.0 | Residential | Cold Climate Air Source Heat Pump | No electrical panel upgrade, without Central A/C | Natural Replacement | space heating | Cold Climate Air Source Heat Pump - 4C South Switchover Temp 10°C (50.0°F) | Min. HSPF2 Region V: 6.6 Min. SEER: 15.2 Min. Heating Rated Capacity at 8.3°C (47°F) Btu/hr: 12,000 Min. COP @ Max capacity 12.5°F (-15 °C): 1.8 Min Capacity maintenance (max -15°C (5°F))/Rated 8.3°C (47°F)), 70% | Existing/no AC or New A/C with New Furnace or Replacing heating and cooling | Add or replace existing A/C unit with new one with existing furnace. A/C unit COP 2.72 Furnace AFUE 90% / replace heating and cooling, A/C Unit 2.72 Furnace AFUE 95% |  | kBtu/hr | TRM Version 10.0 | 2026-03-19 | 0 | 23 | 0 | -1100 | 0 | 0 | 0 | 1888 | 16 | Direct Install | Not Yet Available | 1 | 1
RES-CCASHP-SH-699-01 | Current | New in TRM Version 10.0 | Residential | Cold Climate Air Source Heat Pump | Electrical panel upgrade required, without Central A/C | Natural Replacement | space heating | Cold Climate Air Source Heat Pump - 4C South Switchover Temp 10°C (50.0°F) | Min. HSPF2 Region V: 6.6 Min. SEER: 15.2 Min. Heating Rated Capacity at 8.3°C (47°F) Btu/hr: 12,000 Min. COP @ Max capacity 12.5°F (-15 °C): 1.8 Min Capacity maintenance (max -15°C (5°F))/Rated 8.3°C (47°F)), 70% | Existing/no AC or New A/C with New Furnace or Replacing heating and cooling | Add or replace existing A/C unit with new one with existing furnace. A/C unit COP 2.72 Furnace AFUE 90% / replace heating and cooling, A/C Unit 2.72 Furnace AFUE 95% |  | kBtu/hr | TRM Version 10.0 | 2026-03-19 | 0 | 23 | 0 | -1100 | 0 | 0 | 0 | 3129 | 16 | Direct Install | Not Yet Available | 1 | 1
RES-CCASHP-SH-700-01 | Current | New in TRM Version 10.0 | Residential | Cold Climate Air Source Heat Pump | No electrical panel upgrade, without Central A/C | Natural Replacement | space heating | Cold Climate Air Source Heat Pump - 4D South Automatic Switchover | Min. HSPF2 Region V: 6.6 Min. SEER: 15.2 Min. Heating Rated Capacity at 8.3°C (47°F) Btu/hr: 12,000 Min. COP @ Max capacity 12.5°F (-15 °C): 1.8 Min Capacity maintenance (max -15°C (5°F))/Rated 8.3°C (47°F)), 70% | Existing/no AC or New A/C with New Furnace or Replacing heating and cooling | Add or replace existing A/C unit with new one with existing furnace. A/C unit COP 2.72 Furnace AFUE 90% / replace heating and cooling, A/C Unit 2.72 Furnace AFUE 95% |  | kBtu/hr | TRM Version 10.0 | 2026-03-19 | 0 | 1717 | 0 | -7864 | 0 | 0 | 0 | 2782 | 16 | Direct Install | Not Yet Available | 1 | 1
RES-CCASHP-SH-701-01 | Current | New in TRM Version 10.0 | Residential | Cold Climate Air Source Heat Pump | Electrical panel upgrade required, without Central A/C | Natural Replacement | space heating | Cold Climate Air Source Heat Pump - 4D South Automatic Switchover | Min. HSPF2 Region V: 6.6 Min. SEER: 15.2 Min. Heating Rated Capacity at 8.3°C (47°F) Btu/hr: 12,000 Min. COP @ Max capacity 12.5°F (-15 °C): 1.8 Min Capacity maintenance (max -15°C (5°F))/Rated 8.3°C (47°F)), 70% | Existing/no AC or New A/C with New Furnace or Replacing heating and cooling | Add or replace existing A/C unit with new one with existing furnace. A/C unit COP 2.72 Furnace AFUE 90% / replace heating and cooling, A/C Unit 2.72 Furnace AFUE 95% |  | kBtu/hr | TRM Version 10.0 | 2026-03-19 | 0 | 1717 | 0 | -7864 | 0 | 0 | 0 | 4024 | 16 | Direct Install | Not Yet Available | 1 | 1
RES-CCASHP-SH-702-01 | Current | New in TRM Version 10.0 | Residential | Cold Climate Air Source Heat Pump | No electrical panel upgrade, without Central A/C | Natural Replacement | space heating | Cold Climate Air Source Heat Pump - 4D South Switchover Temp -8.3°C (17°F) | Min. HSPF2 Region V: 6.6 Min. SEER: 15.2 Min. Heating Rated Capacity at 8.3°C (47°F) Btu/hr: 12,000 Min. COP @ Max capacity 12.5°F (-15 °C): 1.8 Min Capacity maintenance (max -15°C (5°F))/Rated 8.3°C (47°F)), 70% | Existing/no AC or New A/C with New Furnace or Replacing heating and cooling | Add or replace existing A/C unit with new one with existing furnace. A/C unit COP 2.72 Furnace AFUE 90% / replace heating and cooling, A/C Unit 2.72 Furnace AFUE 95% |  | kBtu/hr | TRM Version 10.0 | 2026-03-19 | 0 | 1717 | 0 | -8629 | 0 | 0 | 0 | 2782 | 16 | Direct Install | Not Yet Available | 1 | 1
RES-CCASHP-SH-703-01 | Current | New in TRM Version 10.0 | Residential | Cold Climate Air Source Heat Pump | Electrical panel upgrade required, without Central A/C | Natural Replacement | space heating | Cold Climate Air Source Heat Pump - 4D South Switchover Temp -8.3°C (17°F) | Min. HSPF2 Region V: 6.6 Min. SEER: 15.2 Min. Heating Rated Capacity at 8.3°C (47°F) Btu/hr: 12,000 Min. COP @ Max capacity 12.5°F (-15 °C): 1.8 Min Capacity maintenance (max -15°C (5°F))/Rated 8.3°C (47°F)), 70% | Existing/no AC or New A/C with New Furnace or Replacing heating and cooling | Add or replace existing A/C unit with new one with existing furnace. A/C unit COP 2.72 Furnace AFUE 90% / replace heating and cooling, A/C Unit 2.72 Furnace AFUE 95% |  | kBtu/hr | TRM Version 10.0 | 2026-03-19 | 0 | 1717 | 0 | -8629 | 0 | 0 | 0 | 4024 | 16 | Direct Install | Not Yet Available | 1 | 1
RES-CCASHP-SH-704-01 | Current | New in TRM Version 10.0 | Residential | Cold Climate Air Source Heat Pump | No electrical panel upgrade, without Central A/C | Natural Replacement | space heating | Cold Climate Air Source Heat Pump - 4D South Switchover Temp -7°C (19.4°F) | Min. HSPF2 Region V: 6.6 Min. SEER: 15.2 Min. Heating Rated Capacity at 8.3°C (47°F) Btu/hr: 12,000 Min. COP @ Max capacity 12.5°F (-15 °C): 1.8 Min Capacity maintenance (max -15°C (5°F))/Rated 8.3°C (47°F)), 70% | Existing/no AC or New A/C with New Furnace or Replacing heating and cooling | Add or replace existing A/C unit with new one with existing furnace. A/C unit COP 2.72 Furnace AFUE 90% / replace heating and cooling, A/C Unit 2.72 Furnace AFUE 95% |  | kBtu/hr | TRM Version 10.0 | 2026-03-19 | 0 | 1717 | 0 | -8970 | 0 | 0 | 0 | 2782 | 16 | Direct Install | Not Yet Available | 1 | 1
RES-CCASHP-SH-705-01 | Current | New in TRM Version 10.0 | Residential | Cold Climate Air Source Heat Pump | Electrical panel upgrade required, without Central A/C | Natural Replacement | space heating | Cold Climate Air Source Heat Pump - 4D South Switchover Temp -7°C (19.4°F) | Min. HSPF2 Region V: 6.6 Min. SEER: 15.2 Min. Heating Rated Capacity at 8.3°C (47°F) Btu/hr: 12,000 Min. COP @ Max capacity 12.5°F (-15 °C): 1.8 Min Capacity maintenance (max -15°C (5°F))/Rated 8.3°C (47°F)), 70% | Existing/no AC or New A/C with New Furnace or Replacing heating and cooling | Add or replace existing A/C unit with new one with existing furnace. A/C unit COP 2.72 Furnace AFUE 90% / replace heating and cooling, A/C Unit 2.72 Furnace AFUE 95% |  | kBtu/hr | TRM Version 10.0 | 2026-03-19 | 0 | 1717 | 0 | -8970 | 0 | 0 | 0 | 4024 | 16 | Direct Install | Not Yet Available | 1 | 1
RES-CCASHP-SH-706-01 | Current | New in TRM Version 10.0 | Residential | Cold Climate Air Source Heat Pump | No electrical panel upgrade, without Central A/C | Natural Replacement | space heating | Cold Climate Air Source Heat Pump - 4D South Switchover Temp -6°C (21.2°F) | Min. HSPF2 Region V: 6.6 Min. SEER: 15.2 Min. Heating Rated Capacity at 8.3°C (47°F) Btu/hr: 12,000 Min. COP @ Max capacity 12.5°F (-15 °C): 1.8 Min Capacity maintenance (max -15°C (5°F))/Rated 8.3°C (47°F)), 70% | Existing/no AC or New A/C with New Furnace or Replacing heating and cooling | Add or replace existing A/C unit with new one with existing furnace. A/C unit COP 2.72 Furnace AFUE 90% / replace heating and cooling, A/C Unit 2.72 Furnace AFUE 95% |  | kBtu/hr | TRM Version 10.0 | 2026-03-19 | 0 | 1717 | 0 | -9349 | 0 | 0 | 0 | 2782 | 16 | Direct Install | Not Yet Available | 1 | 1
RES-CCASHP-SH-707-01 | Current | New in TRM Version 10.0 | Residential | Cold Climate Air Source Heat Pump | Electrical panel upgrade required, without Central A/C | Natural Replacement | space heating | Cold Climate Air Source Heat Pump - 4D South Switchover Temp -6°C (21.2°F) | Min. HSPF2 Region V: 6.6 Min. SEER: 15.2 Min. Heating Rated Capacity at 8.3°C (47°F) Btu/hr: 12,000 Min. COP @ Max capacity 12.5°F (-15 °C): 1.8 Min Capacity maintenance (max -15°C (5°F))/Rated 8.3°C (47°F)), 70% | Existing/no AC or New A/C with New Furnace or Replacing heating and cooling | Add or replace existing A/C unit with new one with existing furnace. A/C unit COP 2.72 Furnace AFUE 90% / replace heating and cooling, A/C Unit 2.72 Furnace AFUE 95% |  | kBtu/hr | TRM Version 10.0 | 2026-03-19 | 0 | 1717 | 0 | -9349 | 0 | 0 | 0 | 4024 | 16 | Direct Install | Not Yet Available | 1 | 1
RES-CCASHP-SH-708-01 | Current | New in TRM Version 10.0 | Residential | Cold Climate Air Source Heat Pump | No electrical panel upgrade, without Central A/C | Natural Replacement | space heating | Cold Climate Air Source Heat Pump - 4D South Switchover Temp -5°C (23.0°F) | Min. HSPF2 Region V: 6.6 Min. SEER: 15.2 Min. Heating Rated Capacity at 8.3°C (47°F) Btu/hr: 12,000 Min. COP @ Max capacity 12.5°F (-15 °C): 1.8 Min Capacity maintenance (max -15°C (5°F))/Rated 8.3°C (47°F)), 70% | Existing/no AC or New A/C with New Furnace or Replacing heating and cooling | Add or replace existing A/C unit with new one with existing furnace. A/C unit COP 2.72 Furnace AFUE 90% / replace heating and cooling, A/C Unit 2.72 Furnace AFUE 95% |  | kBtu/hr | TRM Version 10.0 | 2026-03-19 | 0 | 1717 | 0 | -10006 | 0 | 0 | 0 | 2782 | 16 | Direct Install | Not Yet Available | 1 | 1
RES-CCASHP-SH-709-01 | Current | New in TRM Version 10.0 | Residential | Cold Climate Air Source Heat Pump | Electrical panel upgrade required, without Central A/C | Natural Replacement | space heating | Cold Climate Air Source Heat Pump - 4D South Switchover Temp -5°C (23.0°F) | Min. HSPF2 Region V: 6.6 Min. SEER: 15.2 Min. Heating Rated Capacity at 8.3°C (47°F) Btu/hr: 12,000 Min. COP @ Max capacity 12.5°F (-15 °C): 1.8 Min Capacity maintenance (max -15°C (5°F))/Rated 8.3°C (47°F)), 70% | Existing/no AC or New A/C with New Furnace or Replacing heating and cooling | Add or replace existing A/C unit with new one with existing furnace. A/C unit COP 2.72 Furnace AFUE 90% / replace heating and cooling, A/C Unit 2.72 Furnace AFUE 95% |  | kBtu/hr | TRM Version 10.0 | 2026-03-19 | 0 | 1717 | 0 | -10006 | 0 | 0 | 0 | 4024 | 16 | Direct Install | Not Yet Available | 1 | 1
RES-CCASHP-SH-710-01 | Current | New in TRM Version 10.0 | Residential | Cold Climate Air Source Heat Pump | No electrical panel upgrade, without Central A/C | Natural Replacement | space heating | Cold Climate Air Source Heat Pump - 4D South Switchover Temp -4°C (24.8°F) | Min. HSPF2 Region V: 6.6 Min. SEER: 15.2 Min. Heating Rated Capacity at 8.3°C (47°F) Btu/hr: 12,000 Min. COP @ Max capacity 12.5°F (-15 °C): 1.8 Min Capacity maintenance (max -15°C (5°F))/Rated 8.3°C (47°F)), 70% | Existing/no AC or New A/C with New Furnace or Replacing heating and cooling | Add or replace existing A/C unit with new one with existing furnace. A/C unit COP 2.72 Furnace AFUE 90% / replace heating and cooling, A/C Unit 2.72 Furnace AFUE 95% |  | kBtu/hr | TRM Version 10.0 | 2026-03-19 | 0 | 1717 | 0 | -10697 | 0 | 0 | 0 | 2782 | 16 | Direct Install | Not Yet Available | 1 | 1
RES-CCASHP-SH-711-01 | Current | New in TRM Version 10.0 | Residential | Cold Climate Air Source Heat Pump | Electrical panel upgrade required, without Central A/C | Natural Replacement | space heating | Cold Climate Air Source Heat Pump - 4D South Switchover Temp -4°C (24.8°F) | Min. HSPF2 Region V: 6.6 Min. SEER: 15.2 Min. Heating Rated Capacity at 8.3°C (47°F) Btu/hr: 12,000 Min. COP @ Max capacity 12.5°F (-15 °C): 1.8 Min Capacity maintenance (max -15°C (5°F))/Rated 8.3°C (47°F)), 70% | Existing/no AC or New A/C with New Furnace or Replacing heating and cooling | Add or replace existing A/C unit with new one with existing furnace. A/C unit COP 2.72 Furnace AFUE 90% / replace heating and cooling, A/C Unit 2.72 Furnace AFUE 95% |  | kBtu/hr | TRM Version 10.0 | 2026-03-19 | 0 | 1717 | 0 | -10697 | 0 | 0 | 0 | 4024 | 16 | Direct Install | Not Yet Available | 1 | 1
RES-CCASHP-SH-712-01 | Current | New in TRM Version 10.0 | Residential | Cold Climate Air Source Heat Pump | No electrical panel upgrade, without Central A/C | Natural Replacement | space heating | Cold Climate Air Source Heat Pump - 4D South Switchover Temp -3°C (26.6°F) | Min. HSPF2 Region V: 6.6 Min. SEER: 15.2 Min. Heating Rated Capacity at 8.3°C (47°F) Btu/hr: 12,000 Min. COP @ Max capacity 12.5°F (-15 °C): 1.8 Min Capacity maintenance (max -15°C (5°F))/Rated 8.3°C (47°F)), 70% | Existing/no AC or New A/C with New Furnace or Replacing heating and cooling | Add or replace existing A/C unit with new one with existing furnace. A/C unit COP 2.72 Furnace AFUE 90% / replace heating and cooling, A/C Unit 2.72 Furnace AFUE 95% |  | kBtu/hr | TRM Version 10.0 | 2026-03-19 | 0 | 1717 | 0 | -11443 | 0 | 0 | 0 | 2782 | 16 | Direct Install | Not Yet Available | 1 | 1
RES-CCASHP-SH-713-01 | Current | New in TRM Version 10.0 | Residential | Cold Climate Air Source Heat Pump | Electrical panel upgrade required, without Central A/C | Natural Replacement | space heating | Cold Climate Air Source Heat Pump - 4D South Switchover Temp -3°C (26.6°F) | Min. HSPF2 Region V: 6.6 Min. SEER: 15.2 Min. Heating Rated Capacity at 8.3°C (47°F) Btu/hr: 12,000 Min. COP @ Max capacity 12.5°F (-15 °C): 1.8 Min Capacity maintenance (max -15°C (5°F))/Rated 8.3°C (47°F)), 70% | Existing/no AC or New A/C with New Furnace or Replacing heating and cooling | Add or replace existing A/C unit with new one with existing furnace. A/C unit COP 2.72 Furnace AFUE 90% / replace heating and cooling, A/C Unit 2.72 Furnace AFUE 95% |  | kBtu/hr | TRM Version 10.0 | 2026-03-19 | 0 | 1717 | 0 | -11443 | 0 | 0 | 0 | 4024 | 16 | Direct Install | Not Yet Available | 1 | 1
RES-CCASHP-SH-714-01 | Current | New in TRM Version 10.0 | Residential | Cold Climate Air Source Heat Pump | No electrical panel upgrade, without Central A/C | Natural Replacement | space heating | Cold Climate Air Source Heat Pump - 4D South Switchover Temp -2°C (28.4°F) | Min. HSPF2 Region V: 6.6 Min. SEER: 15.2 Min. Heating Rated Capacity at 8.3°C (47°F) Btu/hr: 12,000 Min. COP @ Max capacity 12.5°F (-15 °C): 1.8 Min Capacity maintenance (max -15°C (5°F))/Rated 8.3°C (47°F)), 70% | Existing/no AC or New A/C with New Furnace or Replacing heating and cooling | Add or replace existing A/C unit with new one with existing furnace. A/C unit COP 2.72 Furnace AFUE 90% / replace heating and cooling, A/C Unit 2.72 Furnace AFUE 95% |  | kBtu/hr | TRM Version 10.0 | 2026-03-19 | 0 | 1717 | 0 | -12175 | 0 | 0 | 0 | 2782 | 16 | Direct Install | Not Yet Available | 1 | 1
RES-CCASHP-SH-715-01 | Current | New in TRM Version 10.0 | Residential | Cold Climate Air Source Heat Pump | Electrical panel upgrade required, without Central A/C | Natural Replacement | space heating | Cold Climate Air Source Heat Pump - 4D South Switchover Temp -2°C (28.4°F) | Min. HSPF2 Region V: 6.6 Min. SEER: 15.2 Min. Heating Rated Capacity at 8.3°C (47°F) Btu/hr: 12,000 Min. COP @ Max capacity 12.5°F (-15 °C): 1.8 Min Capacity maintenance (max -15°C (5°F))/Rated 8.3°C (47°F)), 70% | Existing/no AC or New A/C with New Furnace or Replacing heating and cooling | Add or replace existing A/C unit with new one with existing furnace. A/C unit COP 2.72 Furnace AFUE 90% / replace heating and cooling, A/C Unit 2.72 Furnace AFUE 95% |  | kBtu/hr | TRM Version 10.0 | 2026-03-19 | 0 | 1717 | 0 | -12175 | 0 | 0 | 0 | 4024 | 16 | Direct Install | Not Yet Available | 1 | 1
RES-CCASHP-SH-716-01 | Current | New in TRM Version 10.0 | Residential | Cold Climate Air Source Heat Pump | No electrical panel upgrade, without Central A/C | Natural Replacement | space heating | Cold Climate Air Source Heat Pump - 4D South Switchover Temp -1°C (30.2°F) | Min. HSPF2 Region V: 6.6 Min. SEER: 15.2 Min. Heating Rated Capacity at 8.3°C (47°F) Btu/hr: 12,000 Min. COP @ Max capacity 12.5°F (-15 °C): 1.8 Min Capacity maintenance (max -15°C (5°F))/Rated 8.3°C (47°F)), 70% | Existing/no AC or New A/C with New Furnace or Replacing heating and cooling | Add or replace existing A/C unit with new one with existing furnace. A/C unit COP 2.72 Furnace AFUE 90% / replace heating and cooling, A/C Unit 2.72 Furnace AFUE 95% |  | kBtu/hr | TRM Version 10.0 | 2026-03-19 | 0 | 1717 | 0 | -13076 | 0 | 0 | 0 | 2782 | 16 | Direct Install | Not Yet Available | 1 | 1
RES-CCASHP-SH-717-01 | Current | New in TRM Version 10.0 | Residential | Cold Climate Air Source Heat Pump | Electrical panel upgrade required, without Central A/C | Natural Replacement | space heating | Cold Climate Air Source Heat Pump - 4D South Switchover Temp -1°C (30.2°F) | Min. HSPF2 Region V: 6.6 Min. SEER: 15.2 Min. Heating Rated Capacity at 8.3°C (47°F) Btu/hr: 12,000 Min. COP @ Max capacity 12.5°F (-15 °C): 1.8 Min Capacity maintenance (max -15°C (5°F))/Rated 8.3°C (47°F)), 70% | Existing/no AC or New A/C with New Furnace or Replacing heating and cooling | Add or replace existing A/C unit with new one with existing furnace. A/C unit COP 2.72 Furnace AFUE 90% / replace heating and cooling, A/C Unit 2.72 Furnace AFUE 95% |  | kBtu/hr | TRM Version 10.0 | 2026-03-19 | 0 | 1717 | 0 | -13076 | 0 | 0 | 0 | 4024 | 16 | Direct Install | Not Yet Available | 1 | 1
RES-CCASHP-SH-718-01 | Current | New in TRM Version 10.0 | Residential | Cold Climate Air Source Heat Pump | No electrical panel upgrade, without Central A/C | Natural Replacement | space heating | Cold Climate Air Source Heat Pump - 4D South Switchover Temp 0°C (32°F) | Min. HSPF2 Region V: 6.6 Min. SEER: 15.2 Min. Heating Rated Capacity at 8.3°C (47°F) Btu/hr: 12,000 Min. COP @ Max capacity 12.5°F (-15 °C): 1.8 Min Capacity maintenance (max -15°C (5°F))/Rated 8.3°C (47°F)), 70% | Existing/no AC or New A/C with New Furnace or Replacing heating and cooling | Add or replace existing A/C unit with new one with existing furnace. A/C unit COP 2.72 Furnace AFUE 90% / replace heating and cooling, A/C Unit 2.72 Furnace AFUE 95% |  | kBtu/hr | TRM Version 10.0 | 2026-03-19 | 0 | 1717 | 0 | -13974 | 0 | 0 | 0 | 2782 | 16 | Direct Install | Not Yet Available | 1 | 1
RES-CCASHP-SH-719-01 | Current | New in TRM Version 10.0 | Residential | Cold Climate Air Source Heat Pump | Electrical panel upgrade required, without Central A/C | Natural Replacement | space heating | Cold Climate Air Source Heat Pump - 4D South Switchover Temp 0°C (32°F) | Min. HSPF2 Region V: 6.6 Min. SEER: 15.2 Min. Heating Rated Capacity at 8.3°C (47°F) Btu/hr: 12,000 Min. COP @ Max capacity 12.5°F (-15 °C): 1.8 Min Capacity maintenance (max -15°C (5°F))/Rated 8.3°C (47°F)), 70% | Existing/no AC or New A/C with New Furnace or Replacing heating and cooling | Add or replace existing A/C unit with new one with existing furnace. A/C unit COP 2.72 Furnace AFUE 90% / replace heating and cooling, A/C Unit 2.72 Furnace AFUE 95% |  | kBtu/hr | TRM Version 10.0 | 2026-03-19 | 0 | 1717 | 0 | -13974 | 0 | 0 | 0 | 4024 | 16 | Direct Install | Not Yet Available | 1 | 1
RES-CCASHP-SH-720-01 | Current | New in TRM Version 10.0 | Residential | Cold Climate Air Source Heat Pump | No electrical panel upgrade, without Central A/C | Natural Replacement | space heating | Cold Climate Air Source Heat Pump - 4D South Switchover Temp 1°C (33.8°F) | Min. HSPF2 Region V: 6.6 Min. SEER: 15.2 Min. Heating Rated Capacity at 8.3°C (47°F) Btu/hr: 12,000 Min. COP @ Max capacity 12.5°F (-15 °C): 1.8 Min Capacity maintenance (max -15°C (5°F))/Rated 8.3°C (47°F)), 70% | Existing/no AC or New A/C with New Furnace or Replacing heating and cooling | Add or replace existing A/C unit with new one with existing furnace. A/C unit COP 2.72 Furnace AFUE 90% / replace heating and cooling, A/C Unit 2.72 Furnace AFUE 95% |  | kBtu/hr | TRM Version 10.0 | 2026-03-19 | 0 | 1717 | 0 | -14664 | 0 | 0 | 0 | 2782 | 16 | Direct Install | Not Yet Available | 1 | 1
RES-CCASHP-SH-721-01 | Current | New in TRM Version 10.0 | Residential | Cold Climate Air Source Heat Pump | Electrical panel upgrade required, without Central A/C | Natural Replacement | space heating | Cold Climate Air Source Heat Pump - 4D South Switchover Temp 1°C (33.8°F) | Min. HSPF2 Region V: 6.6 Min. SEER: 15.2 Min. Heating Rated Capacity at 8.3°C (47°F) Btu/hr: 12,000 Min. COP @ Max capacity 12.5°F (-15 °C): 1.8 Min Capacity maintenance (max -15°C (5°F))/Rated 8.3°C (47°F)), 70% | Existing/no AC or New A/C with New Furnace or Replacing heating and cooling | Add or replace existing A/C unit with new one with existing furnace. A/C unit COP 2.72 Furnace AFUE 90% / replace heating and cooling, A/C Unit 2.72 Furnace AFUE 95% |  | kBtu/hr | TRM Version 10.0 | 2026-03-19 | 0 | 1717 | 0 | -14664 | 0 | 0 | 0 | 4024 | 16 | Direct Install | Not Yet Available | 1 | 1
RES-CCASHP-SH-722-01 | Current | New in TRM Version 10.0 | Residential | Cold Climate Air Source Heat Pump | No electrical panel upgrade, without Central A/C | Natural Replacement | space heating | Cold Climate Air Source Heat Pump - 4D South Switchover Temp 2°C (35.6°F) | Min. HSPF2 Region V: 6.6 Min. SEER: 15.2 Min. Heating Rated Capacity at 8.3°C (47°F) Btu/hr: 12,000 Min. COP @ Max capacity 12.5°F (-15 °C): 1.8 Min Capacity maintenance (max -15°C (5°F))/Rated 8.3°C (47°F)), 70% | Existing/no AC or New A/C with New Furnace or Replacing heating and cooling | Add or replace existing A/C unit with new one with existing furnace. A/C unit COP 2.72 Furnace AFUE 90% / replace heating and cooling, A/C Unit 2.72 Furnace AFUE 95% |  | kBtu/hr | TRM Version 10.0 | 2026-03-19 | 0 | 1717 | 0 | -15428 | 0 | 0 | 0 | 2782 | 16 | Direct Install | Not Yet Available | 1 | 1
RES-CCASHP-SH-723-01 | Current | New in TRM Version 10.0 | Residential | Cold Climate Air Source Heat Pump | Electrical panel upgrade required, without Central A/C | Natural Replacement | space heating | Cold Climate Air Source Heat Pump - 4D South Switchover Temp 2°C (35.6°F) | Min. HSPF2 Region V: 6.6 Min. SEER: 15.2 Min. Heating Rated Capacity at 8.3°C (47°F) Btu/hr: 12,000 Min. COP @ Max capacity 12.5°F (-15 °C): 1.8 Min Capacity maintenance (max -15°C (5°F))/Rated 8.3°C (47°F)), 70% | Existing/no AC or New A/C with New Furnace or Replacing heating and cooling | Add or replace existing A/C unit with new one with existing furnace. A/C unit COP 2.72 Furnace AFUE 90% / replace heating and cooling, A/C Unit 2.72 Furnace AFUE 95% |  | kBtu/hr | TRM Version 10.0 | 2026-03-19 | 0 | 1717 | 0 | -15428 | 0 | 0 | 0 | 4024 | 16 | Direct Install | Not Yet Available | 1 | 1
RES-CCASHP-SH-724-01 | Current | New in TRM Version 10.0 | Residential | Cold Climate Air Source Heat Pump | No electrical panel upgrade, without Central A/C | Natural Replacement | space heating | Cold Climate Air Source Heat Pump - 4D South Switchover Temp 3°C (37.4°F) | Min. HSPF2 Region V: 6.6 Min. SEER: 15.2 Min. Heating Rated Capacity at 8.3°C (47°F) Btu/hr: 12,000 Min. COP @ Max capacity 12.5°F (-15 °C): 1.8 Min Capacity maintenance (max -15°C (5°F))/Rated 8.3°C (47°F)), 70% | Existing/no AC or New A/C with New Furnace or Replacing heating and cooling | Add or replace existing A/C unit with new one with existing furnace. A/C unit COP 2.72 Furnace AFUE 90% / replace heating and cooling, A/C Unit 2.72 Furnace AFUE 95% |  | kBtu/hr | TRM Version 10.0 | 2026-03-19 | 0 | 1717 | 0 | -16238 | 0 | 0 | 0 | 2782 | 16 | Direct Install | Not Yet Available | 1 | 1
RES-CCASHP-SH-725-01 | Current | New in TRM Version 10.0 | Residential | Cold Climate Air Source Heat Pump | Electrical panel upgrade required, without Central A/C | Natural Replacement | space heating | Cold Climate Air Source Heat Pump - 4D South Switchover Temp 3°C (37.4°F) | Min. HSPF2 Region V: 6.6 Min. SEER: 15.2 Min. Heating Rated Capacity at 8.3°C (47°F) Btu/hr: 12,000 Min. COP @ Max capacity 12.5°F (-15 °C): 1.8 Min Capacity maintenance (max -15°C (5°F))/Rated 8.3°C (47°F)), 70% | Existing/no AC or New A/C with New Furnace or Replacing heating and cooling | Add or replace existing A/C unit with new one with existing furnace. A/C unit COP 2.72 Furnace AFUE 90% / replace heating and cooling, A/C Unit 2.72 Furnace AFUE 95% |  | kBtu/hr | TRM Version 10.0 | 2026-03-19 | 0 | 1717 | 0 | -16238 | 0 | 0 | 0 | 4024 | 16 | Direct Install | Not Yet Available | 1 | 1
RES-CCASHP-SH-726-01 | Current | New in TRM Version 10.0 | Residential | Cold Climate Air Source Heat Pump | No electrical panel upgrade, without Central A/C | Natural Replacement | space heating | Cold Climate Air Source Heat Pump - 4D South Switchover Temp 4°C (39.2°F) | Min. HSPF2 Region V: 6.6 Min. SEER: 15.2 Min. Heating Rated Capacity at 8.3°C (47°F) Btu/hr: 12,000 Min. COP @ Max capacity 12.5°F (-15 °C): 1.8 Min Capacity maintenance (max -15°C (5°F))/Rated 8.3°C (47°F)), 70% | Existing/no AC or New A/C with New Furnace or Replacing heating and cooling | Add or replace existing A/C unit with new one with existing furnace. A/C unit COP 2.72 Furnace AFUE 90% / replace heating and cooling, A/C Unit 2.72 Furnace AFUE 95% |  | kBtu/hr | TRM Version 10.0 | 2026-03-19 | 0 | 1717 | 0 | -16922 | 0 | 0 | 0 | 2782 | 16 | Direct Install | Not Yet Available | 1 | 1
RES-CCASHP-SH-727-01 | Current | New in TRM Version 10.0 | Residential | Cold Climate Air Source Heat Pump | Electrical panel upgrade required, without Central A/C | Natural Replacement | space heating | Cold Climate Air Source Heat Pump - 4D South Switchover Temp 4°C (39.2°F) | Min. HSPF2 Region V: 6.6 Min. SEER: 15.2 Min. Heating Rated Capacity at 8.3°C (47°F) Btu/hr: 12,000 Min. COP @ Max capacity 12.5°F (-15 °C): 1.8 Min Capacity maintenance (max -15°C (5°F))/Rated 8.3°C (47°F)), 70% | Existing/no AC or New A/C with New Furnace or Replacing heating and cooling | Add or replace existing A/C unit with new one with existing furnace. A/C unit COP 2.72 Furnace AFUE 90% / replace heating and cooling, A/C Unit 2.72 Furnace AFUE 95% |  | kBtu/hr | TRM Version 10.0 | 2026-03-19 | 0 | 1717 | 0 | -16922 | 0 | 0 | 0 | 4024 | 16 | Direct Install | Not Yet Available | 1 | 1
RES-CCASHP-SH-728-01 | Current | New in TRM Version 10.0 | Residential | Cold Climate Air Source Heat Pump | No electrical panel upgrade, without Central A/C | Natural Replacement | space heating | Cold Climate Air Source Heat Pump - 4D South Switchover Temp 5°C (41.0°F) | Min. HSPF2 Region V: 6.6 Min. SEER: 15.2 Min. Heating Rated Capacity at 8.3°C (47°F) Btu/hr: 12,000 Min. COP @ Max capacity 12.5°F (-15 °C): 1.8 Min Capacity maintenance (max -15°C (5°F))/Rated 8.3°C (47°F)), 70% | Existing/no AC or New A/C with New Furnace or Replacing heating and cooling | Add or replace existing A/C unit with new one with existing furnace. A/C unit COP 2.72 Furnace AFUE 90% / replace heating and cooling, A/C Unit 2.72 Furnace AFUE 95% |  | kBtu/hr | TRM Version 10.0 | 2026-03-19 | 0 | 1717 | 0 | -17464 | 0 | 0 | 0 | 2782 | 16 | Direct Install | Not Yet Available | 1 | 1
RES-CCASHP-SH-729-01 | Current | New in TRM Version 10.0 | Residential | Cold Climate Air Source Heat Pump | Electrical panel upgrade required, without Central A/C | Natural Replacement | space heating | Cold Climate Air Source Heat Pump - 4D South Switchover Temp 5°C (41.0°F) | Min. HSPF2 Region V: 6.6 Min. SEER: 15.2 Min. Heating Rated Capacity at 8.3°C (47°F) Btu/hr: 12,000 Min. COP @ Max capacity 12.5°F (-15 °C): 1.8 Min Capacity maintenance (max -15°C (5°F))/Rated 8.3°C (47°F)), 70% | Existing/no AC or New A/C with New Furnace or Replacing heating and cooling | Add or replace existing A/C unit with new one with existing furnace. A/C unit COP 2.72 Furnace AFUE 90% / replace heating and cooling, A/C Unit 2.72 Furnace AFUE 95% |  | kBtu/hr | TRM Version 10.0 | 2026-03-19 | 0 | 1717 | 0 | -17464 | 0 | 0 | 0 | 4024 | 16 | Direct Install | Not Yet Available | 1 | 1
RES-CCASHP-SH-730-01 | Current | New in TRM Version 10.0 | Residential | Cold Climate Air Source Heat Pump | No electrical panel upgrade, without Central A/C | Natural Replacement | space heating | Cold Climate Air Source Heat Pump - 4D South Switchover Temp 6°C (42.8°F) | Min. HSPF2 Region V: 6.6 Min. SEER: 15.2 Min. Heating Rated Capacity at 8.3°C (47°F) Btu/hr: 12,000 Min. COP @ Max capacity 12.5°F (-15 °C): 1.8 Min Capacity maintenance (max -15°C (5°F))/Rated 8.3°C (47°F)), 70% | Existing/no AC or New A/C with New Furnace or Replacing heating and cooling | Add or replace existing A/C unit with new one with existing furnace. A/C unit COP 2.72 Furnace AFUE 90% / replace heating and cooling, A/C Unit 2.72 Furnace AFUE 95% |  | kBtu/hr | TRM Version 10.0 | 2026-03-19 | 0 | 1717 | 0 | -17961 | 0 | 0 | 0 | 2782 | 16 | Direct Install | Not Yet Available | 1 | 1
RES-CCASHP-SH-731-01 | Current | New in TRM Version 10.0 | Residential | Cold Climate Air Source Heat Pump | Electrical panel upgrade required, without Central A/C | Natural Replacement | space heating | Cold Climate Air Source Heat Pump - 4D South Switchover Temp 6°C (42.8°F) | Min. HSPF2 Region V: 6.6 Min. SEER: 15.2 Min. Heating Rated Capacity at 8.3°C (47°F) Btu/hr: 12,000 Min. COP @ Max capacity 12.5°F (-15 °C): 1.8 Min Capacity maintenance (max -15°C (5°F))/Rated 8.3°C (47°F)), 70% | Existing/no AC or New A/C with New Furnace or Replacing heating and cooling | Add or replace existing A/C unit with new one with existing furnace. A/C unit COP 2.72 Furnace AFUE 90% / replace heating and cooling, A/C Unit 2.72 Furnace AFUE 95% |  | kBtu/hr | TRM Version 10.0 | 2026-03-19 | 0 | 1717 | 0 | -17961 | 0 | 0 | 0 | 4024 | 16 | Direct Install | Not Yet Available | 1 | 1
RES-CCASHP-SH-732-01 | Current | New in TRM Version 10.0 | Residential | Cold Climate Air Source Heat Pump | No electrical panel upgrade, without Central A/C | Natural Replacement | space heating | Cold Climate Air Source Heat Pump - 4D South Switchover Temp 7°C (44.6°F) | Min. HSPF2 Region V: 6.6 Min. SEER: 15.2 Min. Heating Rated Capacity at 8.3°C (47°F) Btu/hr: 12,000 Min. COP @ Max capacity 12.5°F (-15 °C): 1.8 Min Capacity maintenance (max -15°C (5°F))/Rated 8.3°C (47°F)), 70% | Existing/no AC or New A/C with New Furnace or Replacing heating and cooling | Add or replace existing A/C unit with new one with existing furnace. A/C unit COP 2.72 Furnace AFUE 90% / replace heating and cooling, A/C Unit 2.72 Furnace AFUE 95% |  | kBtu/hr | TRM Version 10.0 | 2026-03-19 | 0 | 1717 | 0 | -18365 | 0 | 0 | 0 | 2782 | 16 | Direct Install | Not Yet Available | 1 | 1
RES-CCASHP-SH-733-01 | Current | New in TRM Version 10.0 | Residential | Cold Climate Air Source Heat Pump | Electrical panel upgrade required, without Central A/C | Natural Replacement | space heating | Cold Climate Air Source Heat Pump - 4D South Switchover Temp 7°C (44.6°F) | Min. HSPF2 Region V: 6.6 Min. SEER: 15.2 Min. Heating Rated Capacity at 8.3°C (47°F) Btu/hr: 12,000 Min. COP @ Max capacity 12.5°F (-15 °C): 1.8 Min Capacity maintenance (max -15°C (5°F))/Rated 8.3°C (47°F)), 70% | Existing/no AC or New A/C with New Furnace or Replacing heating and cooling | Add or replace existing A/C unit with new one with existing furnace. A/C unit COP 2.72 Furnace AFUE 90% / replace heating and cooling, A/C Unit 2.72 Furnace AFUE 95% |  | kBtu/hr | TRM Version 10.0 | 2026-03-19 | 0 | 1717 | 0 | -18365 | 0 | 0 | 0 | 4024 | 16 | Direct Install | Not Yet Available | 1 | 1
RES-CCASHP-SH-734-01 | Current | New in TRM Version 10.0 | Residential | Cold Climate Air Source Heat Pump | No electrical panel upgrade, without Central A/C | Natural Replacement | space heating | Cold Climate Air Source Heat Pump - 4D South Switchover Temp 8°C (46.4°F) | Min. HSPF2 Region V: 6.6 Min. SEER: 15.2 Min. Heating Rated Capacity at 8.3°C (47°F) Btu/hr: 12,000 Min. COP @ Max capacity 12.5°F (-15 °C): 1.8 Min Capacity maintenance (max -15°C (5°F))/Rated 8.3°C (47°F)), 70% | Existing/no AC or New A/C with New Furnace or Replacing heating and cooling | Add or replace existing A/C unit with new one with existing furnace. A/C unit COP 2.72 Furnace AFUE 90% / replace heating and cooling, A/C Unit 2.72 Furnace AFUE 95% |  | kBtu/hr | TRM Version 10.0 | 2026-03-19 | 0 | 1717 | 0 | -18779 | 0 | 0 | 0 | 2782 | 16 | Direct Install | Not Yet Available | 1 | 1
RES-CCASHP-SH-735-01 | Current | New in TRM Version 10.0 | Residential | Cold Climate Air Source Heat Pump | Electrical panel upgrade required, without Central A/C | Natural Replacement | space heating | Cold Climate Air Source Heat Pump - 4D South Switchover Temp 8°C (46.4°F) | Min. HSPF2 Region V: 6.6 Min. SEER: 15.2 Min. Heating Rated Capacity at 8.3°C (47°F) Btu/hr: 12,000 Min. COP @ Max capacity 12.5°F (-15 °C): 1.8 Min Capacity maintenance (max -15°C (5°F))/Rated 8.3°C (47°F)), 70% | Existing/no AC or New A/C with New Furnace or Replacing heating and cooling | Add or replace existing A/C unit with new one with existing furnace. A/C unit COP 2.72 Furnace AFUE 90% / replace heating and cooling, A/C Unit 2.72 Furnace AFUE 95% |  | kBtu/hr | TRM Version 10.0 | 2026-03-19 | 0 | 1717 | 0 | -18779 | 0 | 0 | 0 | 4024 | 16 | Direct Install | Not Yet Available | 1 | 1
RES-CCASHP-SH-736-01 | Current | New in TRM Version 10.0 | Residential | Cold Climate Air Source Heat Pump | No electrical panel upgrade, without Central A/C | Natural Replacement | space heating | Cold Climate Air Source Heat Pump - 4D South Switchover Temp 9°C (48.2°F) | Min. HSPF2 Region V: 6.6 Min. SEER: 15.2 Min. Heating Rated Capacity at 8.3°C (47°F) Btu/hr: 12,000 Min. COP @ Max capacity 12.5°F (-15 °C): 1.8 Min Capacity maintenance (max -15°C (5°F))/Rated 8.3°C (47°F)), 70% | Existing/no AC or New A/C with New Furnace or Replacing heating and cooling | Add or replace existing A/C unit with new one with existing furnace. A/C unit COP 2.72 Furnace AFUE 90% / replace heating and cooling, A/C Unit 2.72 Furnace AFUE 95% |  | kBtu/hr | TRM Version 10.0 | 2026-03-19 | 0 | 1717 | 0 | -19037 | 0 | 0 | 0 | 2782 | 16 | Direct Install | Not Yet Available | 1 | 1
RES-CCASHP-SH-737-01 | Current | New in TRM Version 10.0 | Residential | Cold Climate Air Source Heat Pump | Electrical panel upgrade required, without Central A/C | Natural Replacement | space heating | Cold Climate Air Source Heat Pump - 4D South Switchover Temp 9°C (48.2°F) | Min. HSPF2 Region V: 6.6 Min. SEER: 15.2 Min. Heating Rated Capacity at 8.3°C (47°F) Btu/hr: 12,000 Min. COP @ Max capacity 12.5°F (-15 °C): 1.8 Min Capacity maintenance (max -15°C (5°F))/Rated 8.3°C (47°F)), 70% | Existing/no AC or New A/C with New Furnace or Replacing heating and cooling | Add or replace existing A/C unit with new one with existing furnace. A/C unit COP 2.72 Furnace AFUE 90% / replace heating and cooling, A/C Unit 2.72 Furnace AFUE 95% |  | kBtu/hr | TRM Version 10.0 | 2026-03-19 | 0 | 1717 | 0 | -19037 | 0 | 0 | 0 | 4024 | 16 | Direct Install | Not Yet Available | 1 | 1
RES-CCASHP-SH-738-01 | Current | New in TRM Version 10.0 | Residential | Cold Climate Air Source Heat Pump | No electrical panel upgrade, without Central A/C | Natural Replacement | space heating | Cold Climate Air Source Heat Pump - 4D South Switchover Temp 10°C (50.0°F) | Min. HSPF2 Region V: 6.6 Min. SEER: 15.2 Min. Heating Rated Capacity at 8.3°C (47°F) Btu/hr: 12,000 Min. COP @ Max capacity 12.5°F (-15 °C): 1.8 Min Capacity maintenance (max -15°C (5°F))/Rated 8.3°C (47°F)), 70% | Existing/no AC or New A/C with New Furnace or Replacing heating and cooling | Add or replace existing A/C unit with new one with existing furnace. A/C unit COP 2.72 Furnace AFUE 90% / replace heating and cooling, A/C Unit 2.72 Furnace AFUE 95% |  | kBtu/hr | TRM Version 10.0 | 2026-03-19 | 0 | 1717 | 0 | -19187 | 0 | 0 | 0 | 2782 | 16 | Direct Install | Not Yet Available | 1 | 1
RES-CCASHP-SH-739-01 | Current | New in TRM Version 10.0 | Residential | Cold Climate Air Source Heat Pump | Electrical panel upgrade required, without Central A/C | Natural Replacement | space heating | Cold Climate Air Source Heat Pump - 4D South Switchover Temp 10°C (50.0°F) | Min. HSPF2 Region V: 6.6 Min. SEER: 15.2 Min. Heating Rated Capacity at 8.3°C (47°F) Btu/hr: 12,000 Min. COP @ Max capacity 12.5°F (-15 °C): 1.8 Min Capacity maintenance (max -15°C (5°F))/Rated 8.3°C (47°F)), 70% | Existing/no AC or New A/C with New Furnace or Replacing heating and cooling | Add or replace existing A/C unit with new one with existing furnace. A/C unit COP 2.72 Furnace AFUE 90% / replace heating and cooling, A/C Unit 2.72 Furnace AFUE 95% |  | kBtu/hr | TRM Version 10.0 | 2026-03-19 | 0 | 1717 | 0 | -19187 | 0 | 0 | 0 | 4024 | 16 | Direct Install | Not Yet Available | 1 | 1
RES-ASHP-SH-100-01 | Current | New in TRM Version 10.0 | Residential | Air Source Heat Pump | No electrical panel upgrade, with Central A/C | Natural Replacement | space heating | Air Source Heat Pump - 4A North Automatic Switchover | Min. HSPF2 Region V: 6.6 Min. SEER: 15.2 Min. Heating Rated Capacity at 8.3°C (47°F) Btu/hr: 12,000 min. | Existing or New A/C with Existing Furnace | Add cooling or replace existing A/C unit with new one with existing furnace. A/C unit COP 2.72 Furnace AFUE 90% |  | kBtu/hr | TRM Version 10.0 | 2026-03-19 | 0 | 433 | 0 | -1444 | 0 | 0 | 0 | 1088 | 16 | Direct Install | Not Yet Available | 1 | 1
RES-ASHP-SH-101-01 | Current | New in TRM Version 10.0 | Residential | Air Source Heat Pump | Electrical panel upgrade required, with Central A/C | Natural Replacement | space heating | Air Source Heat Pump - 4A North Automatic Switchover | Min. HSPF2 Region V: 6.6 Min. SEER: 15.2 Min. Heating Rated Capacity at 8.3°C (47°F) Btu/hr: 12,000 min. | Existing or New A/C with Existing Furnace | Add cooling or replace existing A/C unit with new one with existing furnace. A/C unit COP 2.72 Furnace AFUE 90% |  | kBtu/hr | TRM Version 10.0 | 2026-03-19 | 0 | 433 | 0 | -1444 | 0 | 0 | 0 | 2492 | 16 | Direct Install | Not Yet Available | 1 | 1
RES-ASHP-SH-102-01 | Current | New in TRM Version 10.0 | Residential | Air Source Heat Pump | No electrical panel upgrade, with Central A/C | Natural Replacement | space heating | Air Source Heat Pump - 4A North Switchover Temp -8.3°C (17°F) | Min. HSPF2 Region V: 6.6 Min. SEER: 15.2 Min. Heating Rated Capacity at 8.3°C (47°F) Btu/hr: 12,000 min. | Existing or New A/C with Existing Furnace | Add cooling or replace existing A/C unit with new one with existing furnace. A/C unit COP 2.72 Furnace AFUE 90% |  | kBtu/hr | TRM Version 10.0 | 2026-03-19 | 0 | 431 | 0 | -1436 | 0 | 0 | 0 | 1088 | 16 | Direct Install | Not Yet Available | 1 | 1
RES-ASHP-SH-103-01 | Current | New in TRM Version 10.0 | Residential | Air Source Heat Pump | Electrical panel upgrade required, with Central A/C | Natural Replacement | space heating | Air Source Heat Pump - 4A North Switchover Temp -8.3°C (17°F) | Min. HSPF2 Region V: 6.6 Min. SEER: 15.2 Min. Heating Rated Capacity at 8.3°C (47°F) Btu/hr: 12,000 min. | Existing or New A/C with Existing Furnace | Add cooling or replace existing A/C unit with new one with existing furnace. A/C unit COP 2.72 Furnace AFUE 90% |  | kBtu/hr | TRM Version 10.0 | 2026-03-19 | 0 | 431 | 0 | -1436 | 0 | 0 | 0 | 2492 | 16 | Direct Install | Not Yet Available | 1 | 1
RES-ASHP-SH-104-01 | Current | New in TRM Version 10.0 | Residential | Air Source Heat Pump | No electrical panel upgrade, with Central A/C | Natural Replacement | space heating | Air Source Heat Pump - 4A North Switchover Temp -7°C (19.4°F) | Min. HSPF2 Region V: 6.6 Min. SEER: 15.2 Min. Heating Rated Capacity at 8.3°C (47°F) Btu/hr: 12,000 min. | Existing or New A/C with Existing Furnace | Add cooling or replace existing A/C unit with new one with existing furnace. A/C unit COP 2.72 Furnace AFUE 90% |  | kBtu/hr | TRM Version 10.0 | 2026-03-19 | 0 | 426 | 0 | -1417 | 0 | 0 | 0 | 1088 | 16 | Direct Install | Not Yet Available | 1 | 1
RES-ASHP-SH-105-01 | Current | New in TRM Version 10.0 | Residential | Air Source Heat Pump | Electrical panel upgrade required, with Central A/C | Natural Replacement | space heating | Air Source Heat Pump - 4A North Switchover Temp -7°C (19.4°F) | Min. HSPF2 Region V: 6.6 Min. SEER: 15.2 Min. Heating Rated Capacity at 8.3°C (47°F) Btu/hr: 12,000 min. | Existing or New A/C with Existing Furnace | Add cooling or replace existing A/C unit with new one with existing furnace. A/C unit COP 2.72 Furnace AFUE 90% |  | kBtu/hr | TRM Version 10.0 | 2026-03-19 | 0 | 426 | 0 | -1417 | 0 | 0 | 0 | 2492 | 16 | Direct Install | Not Yet Available | 1 | 1
RES-ASHP-SH-106-01 | Current | New in TRM Version 10.0 | Residential | Air Source Heat Pump | No electrical panel upgrade, with Central A/C | Natural Replacement | space heating | Air Source Heat Pump - 4A North Switchover Temp -6°C (21.2°F) | Min. HSPF2 Region V: 6.6 Min. SEER: 15.2 Min. Heating Rated Capacity at 8.3°C (47°F) Btu/hr: 12,000 min. | Existing or New A/C with Existing Furnace | Add cooling or replace existing A/C unit with new one with existing furnace. A/C unit COP 2.72 Furnace AFUE 90% |  | kBtu/hr | TRM Version 10.0 | 2026-03-19 | 0 | 419 | 0 | -1388 | 0 | 0 | 0 | 1088 | 16 | Direct Install | Not Yet Available | 1 | 1
RES-ASHP-SH-107-01 | Current | New in TRM Version 10.0 | Residential | Air Source Heat Pump | Electrical panel upgrade required, with Central A/C | Natural Replacement | space heating | Air Source Heat Pump - 4A North Switchover Temp -6°C (21.2°F) | Min. HSPF2 Region V: 6.6 Min. SEER: 15.2 Min. Heating Rated Capacity at 8.3°C (47°F) Btu/hr: 12,000 min. | Existing or New A/C with Existing Furnace | Add cooling or replace existing A/C unit with new one with existing furnace. A/C unit COP 2.72 Furnace AFUE 90% |  | kBtu/hr | TRM Version 10.0 | 2026-03-19 | 0 | 419 | 0 | -1388 | 0 | 0 | 0 | 2492 | 16 | Direct Install | Not Yet Available | 1 | 1
RES-ASHP-SH-108-01 | Current | New in TRM Version 10.0 | Residential | Air Source Heat Pump | No electrical panel upgrade, with Central A/C | Natural Replacement | space heating | Air Source Heat Pump - 4A North Switchover Temp -5°C (23.0°F) | Min. HSPF2 Region V: 6.6 Min. SEER: 15.2 Min. Heating Rated Capacity at 8.3°C (47°F) Btu/hr: 12,000 min. | Existing or New A/C with Existing Furnace | Add cooling or replace existing A/C unit with new one with existing furnace. A/C unit COP 2.72 Furnace AFUE 90% |  | kBtu/hr | TRM Version 10.0 | 2026-03-19 | 0 | 409 | 0 | -1353 | 0 | 0 | 0 | 1088 | 16 | Direct Install | Not Yet Available | 1 | 1
RES-ASHP-SH-109-01 | Current | New in TRM Version 10.0 | Residential | Air Source Heat Pump | Electrical panel upgrade required, with Central A/C | Natural Replacement | space heating | Air Source Heat Pump - 4A North Switchover Temp -5°C (23.0°F) | Min. HSPF2 Region V: 6.6 Min. SEER: 15.2 Min. Heating Rated Capacity at 8.3°C (47°F) Btu/hr: 12,000 min. | Existing or New A/C with Existing Furnace | Add cooling or replace existing A/C unit with new one with existing furnace. A/C unit COP 2.72 Furnace AFUE 90% |  | kBtu/hr | TRM Version 10.0 | 2026-03-19 | 0 | 409 | 0 | -1353 | 0 | 0 | 0 | 2492 | 16 | Direct Install | Not Yet Available | 1 | 1
RES-ASHP-SH-110-01 | Current | New in TRM Version 10.0 | Residential | Air Source Heat Pump | No electrical panel upgrade, with Central A/C | Natural Replacement | space heating | Air Source Heat Pump - 4A North Switchover Temp -4°C (24.8°F) | Min. HSPF2 Region V: 6.6 Min. SEER: 15.2 Min. Heating Rated Capacity at 8.3°C (47°F) Btu/hr: 12,000 min. | Existing or New A/C with Existing Furnace | Add cooling or replace existing A/C unit with new one with existing furnace. A/C unit COP 2.72 Furnace AFUE 90% |  | kBtu/hr | TRM Version 10.0 | 2026-03-19 | 0 | 391 | 0 | -1286 | 0 | 0 | 0 | 1088 | 16 | Direct Install | Not Yet Available | 1 | 1
RES-ASHP-SH-111-01 | Current | New in TRM Version 10.0 | Residential | Air Source Heat Pump | Electrical panel upgrade required, with Central A/C | Natural Replacement | space heating | Air Source Heat Pump - 4A North Switchover Temp -4°C (24.8°F) | Min. HSPF2 Region V: 6.6 Min. SEER: 15.2 Min. Heating Rated Capacity at 8.3°C (47°F) Btu/hr: 12,000 min. | Existing or New A/C with Existing Furnace | Add cooling or replace existing A/C unit with new one with existing furnace. A/C unit COP 2.72 Furnace AFUE 90% |  | kBtu/hr | TRM Version 10.0 | 2026-03-19 | 0 | 391 | 0 | -1286 | 0 | 0 | 0 | 2492 | 16 | Direct Install | Not Yet Available | 1 | 1
RES-ASHP-SH-112-01 | Current | New in TRM Version 10.0 | Residential | Air Source Heat Pump | No electrical panel upgrade, with Central A/C | Natural Replacement | space heating | Air Source Heat Pump - 4A North Switchover Temp -3°C (26.6°F) | Min. HSPF2 Region V: 6.6 Min. SEER: 15.2 Min. Heating Rated Capacity at 8.3°C (47°F) Btu/hr: 12,000 min. | Existing or New A/C with Existing Furnace | Add cooling or replace existing A/C unit with new one with existing furnace. A/C unit COP 2.72 Furnace AFUE 90% |  | kBtu/hr | TRM Version 10.0 | 2026-03-19 | 0 | 369 | 0 | -1206 | 0 | 0 | 0 | 1088 | 16 | Direct Install | Not Yet Available | 1 | 1
RES-ASHP-SH-113-01 | Current | New in TRM Version 10.0 | Residential | Air Source Heat Pump | Electrical panel upgrade required, with Central A/C | Natural Replacement | space heating | Air Source Heat Pump - 4A North Switchover Temp -3°C (26.6°F) | Min. HSPF2 Region V: 6.6 Min. SEER: 15.2 Min. Heating Rated Capacity at 8.3°C (47°F) Btu/hr: 12,000 min. | Existing or New A/C with Existing Furnace | Add cooling or replace existing A/C unit with new one with existing furnace. A/C unit COP 2.72 Furnace AFUE 90% |  | kBtu/hr | TRM Version 10.0 | 2026-03-19 | 0 | 369 | 0 | -1206 | 0 | 0 | 0 | 2492 | 16 | Direct Install | Not Yet Available | 1 | 1
RES-ASHP-SH-114-01 | Current | New in TRM Version 10.0 | Residential | Air Source Heat Pump | No electrical panel upgrade, with Central A/C | Natural Replacement | space heating | Air Source Heat Pump - 4A North Switchover Temp -2°C (28.4°F) | Min. HSPF2 Region V: 6.6 Min. SEER: 15.2 Min. Heating Rated Capacity at 8.3°C (47°F) Btu/hr: 12,000 min. | Existing or New A/C with Existing Furnace | Add cooling or replace existing A/C unit with new one with existing furnace. A/C unit COP 2.72 Furnace AFUE 90% |  | kBtu/hr | TRM Version 10.0 | 2026-03-19 | 0 | 332 | 0 | -1072 | 0 | 0 | 0 | 1088 | 16 | Direct Install | Not Yet Available | 1 | 1
RES-ASHP-SH-115-01 | Current | New in TRM Version 10.0 | Residential | Air Source Heat Pump | Electrical panel upgrade required, with Central A/C | Natural Replacement | space heating | Air Source Heat Pump - 4A North Switchover Temp -2°C (28.4°F) | Min. HSPF2 Region V: 6.6 Min. SEER: 15.2 Min. Heating Rated Capacity at 8.3°C (47°F) Btu/hr: 12,000 min. | Existing or New A/C with Existing Furnace | Add cooling or replace existing A/C unit with new one with existing furnace. A/C unit COP 2.72 Furnace AFUE 90% |  | kBtu/hr | TRM Version 10.0 | 2026-03-19 | 0 | 332 | 0 | -1072 | 0 | 0 | 0 | 2492 | 16 | Direct Install | Not Yet Available | 1 | 1
RES-ASHP-SH-116-01 | Current | New in TRM Version 10.0 | Residential | Air Source Heat Pump | No electrical panel upgrade, with Central A/C | Natural Replacement | space heating | Air Source Heat Pump - 4A North Switchover Temp -1°C (30.2°F) | Min. HSPF2 Region V: 6.6 Min. SEER: 15.2 Min. Heating Rated Capacity at 8.3°C (47°F) Btu/hr: 12,000 min. | Existing or New A/C with Existing Furnace | Add cooling or replace existing A/C unit with new one with existing furnace. A/C unit COP 2.72 Furnace AFUE 90% |  | kBtu/hr | TRM Version 10.0 | 2026-03-19 | 0 | 282 | 0 | -896 | 0 | 0 | 0 | 1088 | 16 | Direct Install | Not Yet Available | 1 | 1
RES-ASHP-SH-117-01 | Current | New in TRM Version 10.0 | Residential | Air Source Heat Pump | Electrical panel upgrade required, with Central A/C | Natural Replacement | space heating | Air Source Heat Pump - 4A North Switchover Temp -1°C (30.2°F) | Min. HSPF2 Region V: 6.6 Min. SEER: 15.2 Min. Heating Rated Capacity at 8.3°C (47°F) Btu/hr: 12,000 min. | Existing or New A/C with Existing Furnace | Add cooling or replace existing A/C unit with new one with existing furnace. A/C unit COP 2.72 Furnace AFUE 90% |  | kBtu/hr | TRM Version 10.0 | 2026-03-19 | 0 | 282 | 0 | -896 | 0 | 0 | 0 | 2492 | 16 | Direct Install | Not Yet Available | 1 | 1
RES-ASHP-SH-118-01 | Current | New in TRM Version 10.0 | Residential | Air Source Heat Pump | No electrical panel upgrade, with Central A/C | Natural Replacement | space heating | Air Source Heat Pump - 4A North Switchover Temp 0°C (32°F) | Min. HSPF2 Region V: 6.6 Min. SEER: 15.2 Min. Heating Rated Capacity at 8.3°C (47°F) Btu/hr: 12,000 min. | Existing or New A/C with Existing Furnace | Add cooling or replace existing A/C unit with new one with existing furnace. A/C unit COP 2.72 Furnace AFUE 90% |  | kBtu/hr | TRM Version 10.0 | 2026-03-19 | 0 | 224 | 0 | -699 | 0 | 0 | 0 | 1088 | 16 | Direct Install | Not Yet Available | 1 | 1
RES-ASHP-SH-119-01 | Current | New in TRM Version 10.0 | Residential | Air Source Heat Pump | Electrical panel upgrade required, with Central A/C | Natural Replacement | space heating | Air Source Heat Pump - 4A North Switchover Temp 0°C (32°F) | Min. HSPF2 Region V: 6.6 Min. SEER: 15.2 Min. Heating Rated Capacity at 8.3°C (47°F) Btu/hr: 12,000 min. | Existing or New A/C with Existing Furnace | Add cooling or replace existing A/C unit with new one with existing furnace. A/C unit COP 2.72 Furnace AFUE 90% |  | kBtu/hr | TRM Version 10.0 | 2026-03-19 | 0 | 224 | 0 | -699 | 0 | 0 | 0 | 2492 | 16 | Direct Install | Not Yet Available | 1 | 1
RES-ASHP-SH-120-01 | Current | New in TRM Version 10.0 | Residential | Air Source Heat Pump | No electrical panel upgrade, with Central A/C | Natural Replacement | space heating | Air Source Heat Pump - 4A North Switchover Temp 1°C (33.8°F) | Min. HSPF2 Region V: 6.6 Min. SEER: 15.2 Min. Heating Rated Capacity at 8.3°C (47°F) Btu/hr: 12,000 min. | Existing or New A/C with Existing Furnace | Add cooling or replace existing A/C unit with new one with existing furnace. A/C unit COP 2.72 Furnace AFUE 90% |  | kBtu/hr | TRM Version 10.0 | 2026-03-19 | 0 | 175 | 0 | -529 | 0 | 0 | 0 | 1088 | 16 | Direct Install | Not Yet Available | 1 | 1
RES-ASHP-SH-121-01 | Current | New in TRM Version 10.0 | Residential | Air Source Heat Pump | Electrical panel upgrade required, with Central A/C | Natural Replacement | space heating | Air Source Heat Pump - 4A North Switchover Temp 1°C (33.8°F) | Min. HSPF2 Region V: 6.6 Min. SEER: 15.2 Min. Heating Rated Capacity at 8.3°C (47°F) Btu/hr: 12,000 min. | Existing or New A/C with Existing Furnace | Add cooling or replace existing A/C unit with new one with existing furnace. A/C unit COP 2.72 Furnace AFUE 90% |  | kBtu/hr | TRM Version 10.0 | 2026-03-19 | 0 | 175 | 0 | -529 | 0 | 0 | 0 | 2492 | 16 | Direct Install | Not Yet Available | 1 | 1
RES-ASHP-SH-122-01 | Current | New in TRM Version 10.0 | Residential | Air Source Heat Pump | No electrical panel upgrade, with Central A/C | Natural Replacement | space heating | Air Source Heat Pump - 4A North Switchover Temp 2°C (35.6°F) | Min. HSPF2 Region V: 6.6 Min. SEER: 15.2 Min. Heating Rated Capacity at 8.3°C (47°F) Btu/hr: 12,000 min. | Existing or New A/C with Existing Furnace | Add cooling or replace existing A/C unit with new one with existing furnace. A/C unit COP 2.72 Furnace AFUE 90% |  | kBtu/hr | TRM Version 10.0 | 2026-03-19 | 0 | 141 | 0 | -415 | 0 | 0 | 0 | 1088 | 16 | Direct Install | Not Yet Available | 1 | 1
RES-ASHP-SH-123-01 | Current | New in TRM Version 10.0 | Residential | Air Source Heat Pump | Electrical panel upgrade required, with Central A/C | Natural Replacement | space heating | Air Source Heat Pump - 4A North Switchover Temp 2°C (35.6°F) | Min. HSPF2 Region V: 6.6 Min. SEER: 15.2 Min. Heating Rated Capacity at 8.3°C (47°F) Btu/hr: 12,000 min. | Existing or New A/C with Existing Furnace | Add cooling or replace existing A/C unit with new one with existing furnace. A/C unit COP 2.72 Furnace AFUE 90% |  | kBtu/hr | TRM Version 10.0 | 2026-03-19 | 0 | 141 | 0 | -415 | 0 | 0 | 0 | 2492 | 16 | Direct Install | Not Yet Available | 1 | 1
RES-ASHP-SH-124-01 | Current | New in TRM Version 10.0 | Residential | Air Source Heat Pump | No electrical panel upgrade, with Central A/C | Natural Replacement | space heating | Air Source Heat Pump - 4A North Switchover Temp 3°C (37.4°F) | Min. HSPF2 Region V: 6.6 Min. SEER: 15.2 Min. Heating Rated Capacity at 8.3°C (47°F) Btu/hr: 12,000 min. | Existing or New A/C with Existing Furnace | Add cooling or replace existing A/C unit with new one with existing furnace. A/C unit COP 2.72 Furnace AFUE 90% |  | kBtu/hr | TRM Version 10.0 | 2026-03-19 | 0 | 111 | 0 | -317 | 0 | 0 | 0 | 1088 | 16 | Direct Install | Not Yet Available | 1 | 1
RES-ASHP-SH-125-01 | Current | New in TRM Version 10.0 | Residential | Air Source Heat Pump | Electrical panel upgrade required, with Central A/C | Natural Replacement | space heating | Air Source Heat Pump - 4A North Switchover Temp 3°C (37.4°F) | Min. HSPF2 Region V: 6.6 Min. SEER: 15.2 Min. Heating Rated Capacity at 8.3°C (47°F) Btu/hr: 12,000 min. | Existing or New A/C with Existing Furnace | Add cooling or replace existing A/C unit with new one with existing furnace. A/C unit COP 2.72 Furnace AFUE 90% |  | kBtu/hr | TRM Version 10.0 | 2026-03-19 | 0 | 111 | 0 | -317 | 0 | 0 | 0 | 2492 | 16 | Direct Install | Not Yet Available | 1 | 1
RES-ASHP-SH-126-01 | Current | New in TRM Version 10.0 | Residential | Air Source Heat Pump | No electrical panel upgrade, with Central A/C | Natural Replacement | space heating | Air Source Heat Pump - 4A North Switchover Temp 4°C (39.2°F) | Min. HSPF2 Region V: 6.6 Min. SEER: 15.2 Min. Heating Rated Capacity at 8.3°C (47°F) Btu/hr: 12,000 min. | Existing or New A/C with Existing Furnace | Add cooling or replace existing A/C unit with new one with existing furnace. A/C unit COP 2.72 Furnace AFUE 90% |  | kBtu/hr | TRM Version 10.0 | 2026-03-19 | 0 | 82 | 0 | -217 | 0 | 0 | 0 | 1088 | 16 | Direct Install | Not Yet Available | 1 | 1
RES-ASHP-SH-127-01 | Current | New in TRM Version 10.0 | Residential | Air Source Heat Pump | Electrical panel upgrade required, with Central A/C | Natural Replacement | space heating | Air Source Heat Pump - 4A North Switchover Temp 4°C (39.2°F) | Min. HSPF2 Region V: 6.6 Min. SEER: 15.2 Min. Heating Rated Capacity at 8.3°C (47°F) Btu/hr: 12,000 min. | Existing or New A/C with Existing Furnace | Add cooling or replace existing A/C unit with new one with existing furnace. A/C unit COP 2.72 Furnace AFUE 90% |  | kBtu/hr | TRM Version 10.0 | 2026-03-19 | 0 | 82 | 0 | -217 | 0 | 0 | 0 | 2492 | 16 | Direct Install | Not Yet Available | 1 | 1
RES-ASHP-SH-128-01 | Current | New in TRM Version 10.0 | Residential | Air Source Heat Pump | No electrical panel upgrade, with Central A/C | Natural Replacement | space heating | Air Source Heat Pump - 4A North Switchover Temp 5°C (41.0°F) | Min. HSPF2 Region V: 6.6 Min. SEER: 15.2 Min. Heating Rated Capacity at 8.3°C (47°F) Btu/hr: 12,000 min. | Existing or New A/C with Existing Furnace | Add cooling or replace existing A/C unit with new one with existing furnace. A/C unit COP 2.72 Furnace AFUE 90% |  | kBtu/hr | TRM Version 10.0 | 2026-03-19 | 0 | 60 | 0 | -146 | 0 | 0 | 0 | 1088 | 16 | Direct Install | Not Yet Available | 1 | 1
RES-ASHP-SH-129-01 | Current | New in TRM Version 10.0 | Residential | Air Source Heat Pump | Electrical panel upgrade required, with Central A/C | Natural Replacement | space heating | Air Source Heat Pump - 4A North Switchover Temp 5°C (41.0°F) | Min. HSPF2 Region V: 6.6 Min. SEER: 15.2 Min. Heating Rated Capacity at 8.3°C (47°F) Btu/hr: 12,000 min. | Existing or New A/C with Existing Furnace | Add cooling or replace existing A/C unit with new one with existing furnace. A/C unit COP 2.72 Furnace AFUE 90% |  | kBtu/hr | TRM Version 10.0 | 2026-03-19 | 0 | 60 | 0 | -146 | 0 | 0 | 0 | 2492 | 16 | Direct Install | Not Yet Available | 1 | 1
RES-ASHP-SH-130-01 | Current | New in TRM Version 10.0 | Residential | Air Source Heat Pump | No electrical panel upgrade, with Central A/C | Natural Replacement | space heating | Air Source Heat Pump - 4A North Switchover Temp 6°C (42.8°F) | Min. HSPF2 Region V: 6.6 Min. SEER: 15.2 Min. Heating Rated Capacity at 8.3°C (47°F) Btu/hr: 12,000 min. | Existing or New A/C with Existing Furnace | Add cooling or replace existing A/C unit with new one with existing furnace. A/C unit COP 2.72 Furnace AFUE 90% |  | kBtu/hr | TRM Version 10.0 | 2026-03-19 | 0 | 40 | 0 | -81 | 0 | 0 | 0 | 1088 | 16 | Direct Install | Not Yet Available | 1 | 1
RES-ASHP-SH-131-01 | Current | New in TRM Version 10.0 | Residential | Air Source Heat Pump | Electrical panel upgrade required, with Central A/C | Natural Replacement | space heating | Air Source Heat Pump - 4A North Switchover Temp 6°C (42.8°F) | Min. HSPF2 Region V: 6.6 Min. SEER: 15.2 Min. Heating Rated Capacity at 8.3°C (47°F) Btu/hr: 12,000 min. | Existing or New A/C with Existing Furnace | Add cooling or replace existing A/C unit with new one with existing furnace. A/C unit COP 2.72 Furnace AFUE 90% |  | kBtu/hr | TRM Version 10.0 | 2026-03-19 | 0 | 40 | 0 | -81 | 0 | 0 | 0 | 2492 | 16 | Direct Install | Not Yet Available | 1 | 1
RES-ASHP-SH-132-01 | Current | New in TRM Version 10.0 | Residential | Air Source Heat Pump | No electrical panel upgrade, with Central A/C | Natural Replacement | space heating | Air Source Heat Pump - 4A North Switchover Temp 7°C (44.6°F) | Min. HSPF2 Region V: 6.6 Min. SEER: 15.2 Min. Heating Rated Capacity at 8.3°C (47°F) Btu/hr: 12,000 min. | Existing or New A/C with Existing Furnace | Add cooling or replace existing A/C unit with new one with existing furnace. A/C unit COP 2.72 Furnace AFUE 90% |  | kBtu/hr | TRM Version 10.0 | 2026-03-19 | 0 | 30 | 0 | -45 | 0 | 0 | 0 | 1088 | 16 | Direct Install | Not Yet Available | 1 | 1
RES-ASHP-SH-133-01 | Current | New in TRM Version 10.0 | Residential | Air Source Heat Pump | Electrical panel upgrade required, with Central A/C | Natural Replacement | space heating | Air Source Heat Pump - 4A North Switchover Temp 7°C (44.6°F) | Min. HSPF2 Region V: 6.6 Min. SEER: 15.2 Min. Heating Rated Capacity at 8.3°C (47°F) Btu/hr: 12,000 min. | Existing or New A/C with Existing Furnace | Add cooling or replace existing A/C unit with new one with existing furnace. A/C unit COP 2.72 Furnace AFUE 90% |  | kBtu/hr | TRM Version 10.0 | 2026-03-19 | 0 | 30 | 0 | -45 | 0 | 0 | 0 | 2492 | 16 | Direct Install | Not Yet Available | 1 | 1
RES-ASHP-SH-134-01 | Current | New in TRM Version 10.0 | Residential | Air Source Heat Pump | No electrical panel upgrade, with Central A/C | Natural Replacement | space heating | Air Source Heat Pump - 4A North Switchover Temp 8°C (46.4°F) | Min. HSPF2 Region V: 6.6 Min. SEER: 15.2 Min. Heating Rated Capacity at 8.3°C (47°F) Btu/hr: 12,000 min. | Existing or New A/C with Existing Furnace | Add cooling or replace existing A/C unit with new one with existing furnace. A/C unit COP 2.72 Furnace AFUE 90% |  | kBtu/hr | TRM Version 10.0 | 2026-03-19 | 0 | 19 | 0 | -12 | 0 | 0 | 0 | 1088 | 16 | Direct Install | Not Yet Available | 1 | 1
RES-ASHP-SH-135-01 | Current | New in TRM Version 10.0 | Residential | Air Source Heat Pump | Electrical panel upgrade required, with Central A/C | Natural Replacement | space heating | Air Source Heat Pump - 4A North Switchover Temp 8°C (46.4°F) | Min. HSPF2 Region V: 6.6 Min. SEER: 15.2 Min. Heating Rated Capacity at 8.3°C (47°F) Btu/hr: 12,000 min. | Existing or New A/C with Existing Furnace | Add cooling or replace existing A/C unit with new one with existing furnace. A/C unit COP 2.72 Furnace AFUE 90% |  | kBtu/hr | TRM Version 10.0 | 2026-03-19 | 0 | 19 | 0 | -12 | 0 | 0 | 0 | 2492 | 16 | Direct Install | Not Yet Available | 1 | 1
RES-ASHP-SH-136-01 | Current | New in TRM Version 10.0 | Residential | Air Source Heat Pump | No electrical panel upgrade, with Central A/C | Natural Replacement | space heating | Air Source Heat Pump - 4A North Switchover Temp 9°C (48.2°F) | Min. HSPF2 Region V: 6.6 Min. SEER: 15.2 Min. Heating Rated Capacity at 8.3°C (47°F) Btu/hr: 12,000 min. | Existing or New A/C with Existing Furnace | Add cooling or replace existing A/C unit with new one with existing furnace. A/C unit COP 2.72 Furnace AFUE 90% |  | kBtu/hr | TRM Version 10.0 | 2026-03-19 | 0 | 12 | 0 | 12 | 0 | 0 | 0 | 1088 | 16 | Direct Install | Not Yet Available | 1 | 1
RES-ASHP-SH-137-01 | Current | New in TRM Version 10.0 | Residential | Air Source Heat Pump | Electrical panel upgrade required, with Central A/C | Natural Replacement | space heating | Air Source Heat Pump - 4A North Switchover Temp 9°C (48.2°F) | Min. HSPF2 Region V: 6.6 Min. SEER: 15.2 Min. Heating Rated Capacity at 8.3°C (47°F) Btu/hr: 12,000 min. | Existing or New A/C with Existing Furnace | Add cooling or replace existing A/C unit with new one with existing furnace. A/C unit COP 2.72 Furnace AFUE 90% |  | kBtu/hr | TRM Version 10.0 | 2026-03-19 | 0 | 12 | 0 | 12 | 0 | 0 | 0 | 2492 | 16 | Direct Install | Not Yet Available | 1 | 1
RES-ASHP-SH-138-01 | Current | New in TRM Version 10.0 | Residential | Air Source Heat Pump | No electrical panel upgrade, with Central A/C | Natural Replacement | space heating | Air Source Heat Pump - 4A North Switchover Temp 10°C (50.0°F) | Min. HSPF2 Region V: 6.6 Min. SEER: 15.2 Min. Heating Rated Capacity at 8.3°C (47°F) Btu/hr: 12,000 min. | Existing or New A/C with Existing Furnace | Add cooling or replace existing A/C unit with new one with existing furnace. A/C unit COP 2.72 Furnace AFUE 90% |  | kBtu/hr | TRM Version 10.0 | 2026-03-19 | 0 | 8 | 0 | 28 | 0 | 0 | 0 | 1088 | 16 | Direct Install | Not Yet Available | 1 | 1
RES-ASHP-SH-139-01 | Current | New in TRM Version 10.0 | Residential | Air Source Heat Pump | Electrical panel upgrade required, with Central A/C | Natural Replacement | space heating | Air Source Heat Pump - 4A North Switchover Temp 10°C (50.0°F) | Min. HSPF2 Region V: 6.6 Min. SEER: 15.2 Min. Heating Rated Capacity at 8.3°C (47°F) Btu/hr: 12,000 min. | Existing or New A/C with Existing Furnace | Add cooling or replace existing A/C unit with new one with existing furnace. A/C unit COP 2.72 Furnace AFUE 90% |  | kBtu/hr | TRM Version 10.0 | 2026-03-19 | 0 | 8 | 0 | 28 | 0 | 0 | 0 | 2492 | 16 | Direct Install | Not Yet Available | 1 | 1
RES-ASHP-SH-140-01 | Current | New in TRM Version 10.0 | Residential | Air Source Heat Pump | No electrical panel upgrade, with Central A/C | Natural Replacement | space heating | Air Source Heat Pump - 4B North Automatic Switchover | Min. HSPF2 Region V: 6.6 Min. SEER: 15.2 Min. Heating Rated Capacity at 8.3°C (47°F) Btu/hr: 12,000 min. | New A/C with Existing Furnace | New AC and existing furnace or new AC and new furnace. A/C unit COP 2.72, Furnace AFUE 90% or Furnace AFUE 95% |  | kBtu/hr | TRM Version 10.0 | 2026-03-19 | 0 | 591 | 0 | -2065 | 0 | 0 | 0 | 1088 | 16 | Direct Install | Not Yet Available | 1 | 1
RES-ASHP-SH-141-01 | Current | New in TRM Version 10.0 | Residential | Air Source Heat Pump | Electrical panel upgrade required, with Central A/C | Natural Replacement | space heating | Air Source Heat Pump - 4B North Automatic Switchover | Min. HSPF2 Region V: 6.6 Min. SEER: 15.2 Min. Heating Rated Capacity at 8.3°C (47°F) Btu/hr: 12,000 min. | New A/C with Existing Furnace | New AC and existing furnace or new AC and new furnace. A/C unit COP 2.72, Furnace AFUE 90% or Furnace AFUE 95% |  | kBtu/hr | TRM Version 10.0 | 2026-03-19 | 0 | 591 | 0 | -2065 | 0 | 0 | 0 | 2492 | 16 | Direct Install | Not Yet Available | 1 | 1
RES-ASHP-SH-142-01 | Current | New in TRM Version 10.0 | Residential | Air Source Heat Pump | No electrical panel upgrade, with Central A/C | Natural Replacement | space heating | Air Source Heat Pump - 4B North Switchover Temp -8.3°C (17°F) | Min. HSPF2 Region V: 6.6 Min. SEER: 15.2 Min. Heating Rated Capacity at 8.3°C (47°F) Btu/hr: 12,000 min. | New A/C with Existing Furnace | New AC and existing furnace or new AC and new furnace. A/C unit COP 2.72, Furnace AFUE 90% or Furnace AFUE 95% |  | kBtu/hr | TRM Version 10.0 | 2026-03-19 | 0 | 579 | 0 | -2013 | 0 | 0 | 0 | 1088 | 16 | Direct Install | Not Yet Available | 1 | 1
RES-ASHP-SH-143-01 | Current | New in TRM Version 10.0 | Residential | Air Source Heat Pump | Electrical panel upgrade required, with Central A/C | Natural Replacement | space heating | Air Source Heat Pump - 4B North Switchover Temp -8.3°C (17°F) | Min. HSPF2 Region V: 6.6 Min. SEER: 15.2 Min. Heating Rated Capacity at 8.3°C (47°F) Btu/hr: 12,000 min. | New A/C with Existing Furnace | New AC and existing furnace or new AC and new furnace. A/C unit COP 2.72, Furnace AFUE 90% or Furnace AFUE 95% |  | kBtu/hr | TRM Version 10.0 | 2026-03-19 | 0 | 579 | 0 | -2013 | 0 | 0 | 0 | 2492 | 16 | Direct Install | Not Yet Available | 1 | 1
RES-ASHP-SH-144-01 | Current | New in TRM Version 10.0 | Residential | Air Source Heat Pump | No electrical panel upgrade, with Central A/C | Natural Replacement | space heating | Air Source Heat Pump - 4B North Switchover Temp -7°C (19.4°F) | Min. HSPF2 Region V: 6.6 Min. SEER: 15.2 Min. Heating Rated Capacity at 8.3°C (47°F) Btu/hr: 12,000 min. | New A/C with Existing Furnace | New AC and existing furnace or new AC and new furnace. A/C unit COP 2.72, Furnace AFUE 90% or Furnace AFUE 95% |  | kBtu/hr | TRM Version 10.0 | 2026-03-19 | 0 | 558 | 0 | -1932 | 0 | 0 | 0 | 1088 | 16 | Direct Install | Not Yet Available | 1 | 1
RES-ASHP-SH-145-01 | Current | New in TRM Version 10.0 | Residential | Air Source Heat Pump | Electrical panel upgrade required, with Central A/C | Natural Replacement | space heating | Air Source Heat Pump - 4B North Switchover Temp -7°C (19.4°F) | Min. HSPF2 Region V: 6.6 Min. SEER: 15.2 Min. Heating Rated Capacity at 8.3°C (47°F) Btu/hr: 12,000 min. | New A/C with Existing Furnace | New AC and existing furnace or new AC and new furnace. A/C unit COP 2.72, Furnace AFUE 90% or Furnace AFUE 95% |  | kBtu/hr | TRM Version 10.0 | 2026-03-19 | 0 | 558 | 0 | -1932 | 0 | 0 | 0 | 2492 | 16 | Direct Install | Not Yet Available | 1 | 1
RES-ASHP-SH-146-01 | Current | New in TRM Version 10.0 | Residential | Air Source Heat Pump | No electrical panel upgrade, with Central A/C | Natural Replacement | space heating | Air Source Heat Pump - 4B North Switchover Temp -6°C (21.2°F) | Min. HSPF2 Region V: 6.6 Min. SEER: 15.2 Min. Heating Rated Capacity at 8.3°C (47°F) Btu/hr: 12,000 min. | New A/C with Existing Furnace | New AC and existing furnace or new AC and new furnace. A/C unit COP 2.72, Furnace AFUE 90% or Furnace AFUE 95% |  | kBtu/hr | TRM Version 10.0 | 2026-03-19 | 0 | 534 | 0 | -1838 | 0 | 0 | 0 | 1088 | 16 | Direct Install | Not Yet Available | 1 | 1
RES-ASHP-SH-147-01 | Current | New in TRM Version 10.0 | Residential | Air Source Heat Pump | Electrical panel upgrade required, with Central A/C | Natural Replacement | space heating | Air Source Heat Pump - 4B North Switchover Temp -6°C (21.2°F) | Min. HSPF2 Region V: 6.6 Min. SEER: 15.2 Min. Heating Rated Capacity at 8.3°C (47°F) Btu/hr: 12,000 min. | New A/C with Existing Furnace | New AC and existing furnace or new AC and new furnace. A/C unit COP 2.72, Furnace AFUE 90% or Furnace AFUE 95% |  | kBtu/hr | TRM Version 10.0 | 2026-03-19 | 0 | 534 | 0 | -1838 | 0 | 0 | 0 | 2492 | 16 | Direct Install | Not Yet Available | 1 | 1
RES-ASHP-SH-148-01 | Current | New in TRM Version 10.0 | Residential | Air Source Heat Pump | No electrical panel upgrade, with Central A/C | Natural Replacement | space heating | Air Source Heat Pump - 4B North Switchover Temp -5°C (23.0°F) | Min. HSPF2 Region V: 6.6 Min. SEER: 15.2 Min. Heating Rated Capacity at 8.3°C (47°F) Btu/hr: 12,000 min. | New A/C with Existing Furnace | New AC and existing furnace or new AC and new furnace. A/C unit COP 2.72, Furnace AFUE 90% or Furnace AFUE 95% |  | kBtu/hr | TRM Version 10.0 | 2026-03-19 | 0 | 501 | 0 | -1714 | 0 | 0 | 0 | 1088 | 16 | Direct Install | Not Yet Available | 1 | 1
RES-ASHP-SH-149-01 | Current | New in TRM Version 10.0 | Residential | Air Source Heat Pump | Electrical panel upgrade required, with Central A/C | Natural Replacement | space heating | Air Source Heat Pump - 4B North Switchover Temp -5°C (23.0°F) | Min. HSPF2 Region V: 6.6 Min. SEER: 15.2 Min. Heating Rated Capacity at 8.3°C (47°F) Btu/hr: 12,000 min. | New A/C with Existing Furnace | New AC and existing furnace or new AC and new furnace. A/C unit COP 2.72, Furnace AFUE 90% or Furnace AFUE 95% |  | kBtu/hr | TRM Version 10.0 | 2026-03-19 | 0 | 501 | 0 | -1714 | 0 | 0 | 0 | 2492 | 16 | Direct Install | Not Yet Available | 1 | 1
RES-ASHP-SH-150-01 | Current | New in TRM Version 10.0 | Residential | Air Source Heat Pump | No electrical panel upgrade, with Central A/C | Natural Replacement | space heating | Air Source Heat Pump - 4B North Switchover Temp -4°C (24.8°F) | Min. HSPF2 Region V: 6.6 Min. SEER: 15.2 Min. Heating Rated Capacity at 8.3°C (47°F) Btu/hr: 12,000 min. | New A/C with Existing Furnace | New AC and existing furnace or new AC and new furnace. A/C unit COP 2.72, Furnace AFUE 90% or Furnace AFUE 95% |  | kBtu/hr | TRM Version 10.0 | 2026-03-19 | 0 | 451 | 0 | -1533 | 0 | 0 | 0 | 1088 | 16 | Direct Install | Not Yet Available | 1 | 1
RES-ASHP-SH-151-01 | Current | New in TRM Version 10.0 | Residential | Air Source Heat Pump | Electrical panel upgrade required, with Central A/C | Natural Replacement | space heating | Air Source Heat Pump - 4B North Switchover Temp -4°C (24.8°F) | Min. HSPF2 Region V: 6.6 Min. SEER: 15.2 Min. Heating Rated Capacity at 8.3°C (47°F) Btu/hr: 12,000 min. | New A/C with Existing Furnace | New AC and existing furnace or new AC and new furnace. A/C unit COP 2.72, Furnace AFUE 90% or Furnace AFUE 95% |  | kBtu/hr | TRM Version 10.0 | 2026-03-19 | 0 | 451 | 0 | -1533 | 0 | 0 | 0 | 2492 | 16 | Direct Install | Not Yet Available | 1 | 1
RES-ASHP-SH-152-01 | Current | New in TRM Version 10.0 | Residential | Air Source Heat Pump | No electrical panel upgrade, with Central A/C | Natural Replacement | space heating | Air Source Heat Pump - 4B North Switchover Temp -3°C (26.6°F) | Min. HSPF2 Region V: 6.6 Min. SEER: 15.2 Min. Heating Rated Capacity at 8.3°C (47°F) Btu/hr: 12,000 min. | New A/C with Existing Furnace | New AC and existing furnace or new AC and new furnace. A/C unit COP 2.72, Furnace AFUE 90% or Furnace AFUE 95% |  | kBtu/hr | TRM Version 10.0 | 2026-03-19 | 0 | 407 | 0 | -1374 | 0 | 0 | 0 | 1088 | 16 | Direct Install | Not Yet Available | 1 | 1
RES-ASHP-SH-153-01 | Current | New in TRM Version 10.0 | Residential | Air Source Heat Pump | Electrical panel upgrade required, with Central A/C | Natural Replacement | space heating | Air Source Heat Pump - 4B North Switchover Temp -3°C (26.6°F) | Min. HSPF2 Region V: 6.6 Min. SEER: 15.2 Min. Heating Rated Capacity at 8.3°C (47°F) Btu/hr: 12,000 min. | New A/C with Existing Furnace | New AC and existing furnace or new AC and new furnace. A/C unit COP 2.72, Furnace AFUE 90% or Furnace AFUE 95% |  | kBtu/hr | TRM Version 10.0 | 2026-03-19 | 0 | 407 | 0 | -1374 | 0 | 0 | 0 | 2492 | 16 | Direct Install | Not Yet Available | 1 | 1
RES-ASHP-SH-154-01 | Current | New in TRM Version 10.0 | Residential | Air Source Heat Pump | No electrical panel upgrade, with Central A/C | Natural Replacement | space heating | Air Source Heat Pump - 4B North Switchover Temp -2°C (28.4°F) | Min. HSPF2 Region V: 6.6 Min. SEER: 15.2 Min. Heating Rated Capacity at 8.3°C (47°F) Btu/hr: 12,000 min. | New A/C with Existing Furnace | New AC and existing furnace or new AC and new furnace. A/C unit COP 2.72, Furnace AFUE 90% or Furnace AFUE 95% |  | kBtu/hr | TRM Version 10.0 | 2026-03-19 | 0 | 355 | 0 | -1189 | 0 | 0 | 0 | 1088 | 16 | Direct Install | Not Yet Available | 1 | 1
RES-ASHP-SH-155-01 | Current | New in TRM Version 10.0 | Residential | Air Source Heat Pump | Electrical panel upgrade required, with Central A/C | Natural Replacement | space heating | Air Source Heat Pump - 4B North Switchover Temp -2°C (28.4°F) | Min. HSPF2 Region V: 6.6 Min. SEER: 15.2 Min. Heating Rated Capacity at 8.3°C (47°F) Btu/hr: 12,000 min. | New A/C with Existing Furnace | New AC and existing furnace or new AC and new furnace. A/C unit COP 2.72, Furnace AFUE 90% or Furnace AFUE 95% |  | kBtu/hr | TRM Version 10.0 | 2026-03-19 | 0 | 355 | 0 | -1189 | 0 | 0 | 0 | 2492 | 16 | Direct Install | Not Yet Available | 1 | 1
RES-ASHP-SH-156-01 | Current | New in TRM Version 10.0 | Residential | Air Source Heat Pump | No electrical panel upgrade, with Central A/C | Natural Replacement | space heating | Air Source Heat Pump - 4B North Switchover Temp -1°C (30.2°F) | Min. HSPF2 Region V: 6.6 Min. SEER: 15.2 Min. Heating Rated Capacity at 8.3°C (47°F) Btu/hr: 12,000 min. | New A/C with Existing Furnace | New AC and existing furnace or new AC and new furnace. A/C unit COP 2.72, Furnace AFUE 90% or Furnace AFUE 95% |  | kBtu/hr | TRM Version 10.0 | 2026-03-19 | 0 | 295 | 0 | -979 | 0 | 0 | 0 | 1088 | 16 | Direct Install | Not Yet Available | 1 | 1
RES-ASHP-SH-157-01 | Current | New in TRM Version 10.0 | Residential | Air Source Heat Pump | Electrical panel upgrade required, with Central A/C | Natural Replacement | space heating | Air Source Heat Pump - 4B North Switchover Temp -1°C (30.2°F) | Min. HSPF2 Region V: 6.6 Min. SEER: 15.2 Min. Heating Rated Capacity at 8.3°C (47°F) Btu/hr: 12,000 min. | New A/C with Existing Furnace | New AC and existing furnace or new AC and new furnace. A/C unit COP 2.72, Furnace AFUE 90% or Furnace AFUE 95% |  | kBtu/hr | TRM Version 10.0 | 2026-03-19 | 0 | 295 | 0 | -979 | 0 | 0 | 0 | 2492 | 16 | Direct Install | Not Yet Available | 1 | 1
RES-ASHP-SH-158-01 | Current | New in TRM Version 10.0 | Residential | Air Source Heat Pump | No electrical panel upgrade, with Central A/C | Natural Replacement | space heating | Air Source Heat Pump - 4B North Switchover Temp 0°C (32°F) | Min. HSPF2 Region V: 6.6 Min. SEER: 15.2 Min. Heating Rated Capacity at 8.3°C (47°F) Btu/hr: 12,000 min. | New A/C with Existing Furnace | New AC and existing furnace or new AC and new furnace. A/C unit COP 2.72, Furnace AFUE 90% or Furnace AFUE 95% |  | kBtu/hr | TRM Version 10.0 | 2026-03-19 | 0 | 228 | 0 | -747 | 0 | 0 | 0 | 1088 | 16 | Direct Install | Not Yet Available | 1 | 1
RES-ASHP-SH-159-01 | Current | New in TRM Version 10.0 | Residential | Air Source Heat Pump | Electrical panel upgrade required, with Central A/C | Natural Replacement | space heating | Air Source Heat Pump - 4B North Switchover Temp 0°C (32°F) | Min. HSPF2 Region V: 6.6 Min. SEER: 15.2 Min. Heating Rated Capacity at 8.3°C (47°F) Btu/hr: 12,000 min. | New A/C with Existing Furnace | New AC and existing furnace or new AC and new furnace. A/C unit COP 2.72, Furnace AFUE 90% or Furnace AFUE 95% |  | kBtu/hr | TRM Version 10.0 | 2026-03-19 | 0 | 228 | 0 | -747 | 0 | 0 | 0 | 2492 | 16 | Direct Install | Not Yet Available | 1 | 1
RES-ASHP-SH-160-01 | Current | New in TRM Version 10.0 | Residential | Air Source Heat Pump | No electrical panel upgrade, with Central A/C | Natural Replacement | space heating | Air Source Heat Pump - 4B North Switchover Temp 1°C (33.8°F) | Min. HSPF2 Region V: 6.6 Min. SEER: 15.2 Min. Heating Rated Capacity at 8.3°C (47°F) Btu/hr: 12,000 min. | New A/C with Existing Furnace | New AC and existing furnace or new AC and new furnace. A/C unit COP 2.72, Furnace AFUE 90% or Furnace AFUE 95% |  | kBtu/hr | TRM Version 10.0 | 2026-03-19 | 0 | 173 | 0 | -561 | 0 | 0 | 0 | 1088 | 16 | Direct Install | Not Yet Available | 1 | 1
RES-ASHP-SH-161-01 | Current | New in TRM Version 10.0 | Residential | Air Source Heat Pump | Electrical panel upgrade required, with Central A/C | Natural Replacement | space heating | Air Source Heat Pump - 4B North Switchover Temp 1°C (33.8°F) | Min. HSPF2 Region V: 6.6 Min. SEER: 15.2 Min. Heating Rated Capacity at 8.3°C (47°F) Btu/hr: 12,000 min. | New A/C with Existing Furnace | New AC and existing furnace or new AC and new furnace. A/C unit COP 2.72, Furnace AFUE 90% or Furnace AFUE 95% |  | kBtu/hr | TRM Version 10.0 | 2026-03-19 | 0 | 173 | 0 | -561 | 0 | 0 | 0 | 2492 | 16 | Direct Install | Not Yet Available | 1 | 1
RES-ASHP-SH-162-01 | Current | New in TRM Version 10.0 | Residential | Air Source Heat Pump | No electrical panel upgrade, with Central A/C | Natural Replacement | space heating | Air Source Heat Pump - 4B North Switchover Temp 2°C (35.6°F) | Min. HSPF2 Region V: 6.6 Min. SEER: 15.2 Min. Heating Rated Capacity at 8.3°C (47°F) Btu/hr: 12,000 min. | New A/C with Existing Furnace | New AC and existing furnace or new AC and new furnace. A/C unit COP 2.72, Furnace AFUE 90% or Furnace AFUE 95% |  | kBtu/hr | TRM Version 10.0 | 2026-03-19 | 0 | 139 | 0 | -443 | 0 | 0 | 0 | 1088 | 16 | Direct Install | Not Yet Available | 1 | 1
RES-ASHP-SH-163-01 | Current | New in TRM Version 10.0 | Residential | Air Source Heat Pump | Electrical panel upgrade required, with Central A/C | Natural Replacement | space heating | Air Source Heat Pump - 4B North Switchover Temp 2°C (35.6°F) | Min. HSPF2 Region V: 6.6 Min. SEER: 15.2 Min. Heating Rated Capacity at 8.3°C (47°F) Btu/hr: 12,000 min. | New A/C with Existing Furnace | New AC and existing furnace or new AC and new furnace. A/C unit COP 2.72, Furnace AFUE 90% or Furnace AFUE 95% |  | kBtu/hr | TRM Version 10.0 | 2026-03-19 | 0 | 139 | 0 | -443 | 0 | 0 | 0 | 2492 | 16 | Direct Install | Not Yet Available | 1 | 1
RES-ASHP-SH-164-01 | Current | New in TRM Version 10.0 | Residential | Air Source Heat Pump | No electrical panel upgrade, with Central A/C | Natural Replacement | space heating | Air Source Heat Pump - 4B North Switchover Temp 3°C (37.4°F) | Min. HSPF2 Region V: 6.6 Min. SEER: 15.2 Min. Heating Rated Capacity at 8.3°C (47°F) Btu/hr: 12,000 min. | New A/C with Existing Furnace | New AC and existing furnace or new AC and new furnace. A/C unit COP 2.72, Furnace AFUE 90% or Furnace AFUE 95% |  | kBtu/hr | TRM Version 10.0 | 2026-03-19 | 0 | 110 | 0 | -343 | 0 | 0 | 0 | 1088 | 16 | Direct Install | Not Yet Available | 1 | 1
RES-ASHP-SH-165-01 | Current | New in TRM Version 10.0 | Residential | Air Source Heat Pump | Electrical panel upgrade required, with Central A/C | Natural Replacement | space heating | Air Source Heat Pump - 4B North Switchover Temp 3°C (37.4°F) | Min. HSPF2 Region V: 6.6 Min. SEER: 15.2 Min. Heating Rated Capacity at 8.3°C (47°F) Btu/hr: 12,000 min. | New A/C with Existing Furnace | New AC and existing furnace or new AC and new furnace. A/C unit COP 2.72, Furnace AFUE 90% or Furnace AFUE 95% |  | kBtu/hr | TRM Version 10.0 | 2026-03-19 | 0 | 110 | 0 | -343 | 0 | 0 | 0 | 2492 | 16 | Direct Install | Not Yet Available | 1 | 1
RES-ASHP-SH-166-01 | Current | New in TRM Version 10.0 | Residential | Air Source Heat Pump | No electrical panel upgrade, with Central A/C | Natural Replacement | space heating | Air Source Heat Pump - 4B North Switchover Temp 4°C (39.2°F) | Min. HSPF2 Region V: 6.6 Min. SEER: 15.2 Min. Heating Rated Capacity at 8.3°C (47°F) Btu/hr: 12,000 min. | New A/C with Existing Furnace | New AC and existing furnace or new AC and new furnace. A/C unit COP 2.72, Furnace AFUE 90% or Furnace AFUE 95% |  | kBtu/hr | TRM Version 10.0 | 2026-03-19 | 0 | 80 | 0 | -243 | 0 | 0 | 0 | 1088 | 16 | Direct Install | Not Yet Available | 1 | 1
RES-ASHP-SH-167-01 | Current | New in TRM Version 10.0 | Residential | Air Source Heat Pump | Electrical panel upgrade required, with Central A/C | Natural Replacement | space heating | Air Source Heat Pump - 4B North Switchover Temp 4°C (39.2°F) | Min. HSPF2 Region V: 6.6 Min. SEER: 15.2 Min. Heating Rated Capacity at 8.3°C (47°F) Btu/hr: 12,000 min. | New A/C with Existing Furnace | New AC and existing furnace or new AC and new furnace. A/C unit COP 2.72, Furnace AFUE 90% or Furnace AFUE 95% |  | kBtu/hr | TRM Version 10.0 | 2026-03-19 | 0 | 80 | 0 | -243 | 0 | 0 | 0 | 2492 | 16 | Direct Install | Not Yet Available | 1 | 1
RES-ASHP-SH-168-01 | Current | New in TRM Version 10.0 | Residential | Air Source Heat Pump | No electrical panel upgrade, with Central A/C | Natural Replacement | space heating | Air Source Heat Pump - 4B North Switchover Temp 5°C (41.0°F) | Min. HSPF2 Region V: 6.6 Min. SEER: 15.2 Min. Heating Rated Capacity at 8.3°C (47°F) Btu/hr: 12,000 min. | New A/C with Existing Furnace | New AC and existing furnace or new AC and new furnace. A/C unit COP 2.72, Furnace AFUE 90% or Furnace AFUE 95% |  | kBtu/hr | TRM Version 10.0 | 2026-03-19 | 0 | 59 | 0 | -170 | 0 | 0 | 0 | 1088 | 16 | Direct Install | Not Yet Available | 1 | 1
RES-ASHP-SH-169-01 | Current | New in TRM Version 10.0 | Residential | Air Source Heat Pump | Electrical panel upgrade required, with Central A/C | Natural Replacement | space heating | Air Source Heat Pump - 4B North Switchover Temp 5°C (41.0°F) | Min. HSPF2 Region V: 6.6 Min. SEER: 15.2 Min. Heating Rated Capacity at 8.3°C (47°F) Btu/hr: 12,000 min. | New A/C with Existing Furnace | New AC and existing furnace or new AC and new furnace. A/C unit COP 2.72, Furnace AFUE 90% or Furnace AFUE 95% |  | kBtu/hr | TRM Version 10.0 | 2026-03-19 | 0 | 59 | 0 | -170 | 0 | 0 | 0 | 2492 | 16 | Direct Install | Not Yet Available | 1 | 1
RES-ASHP-SH-170-01 | Current | New in TRM Version 10.0 | Residential | Air Source Heat Pump | No electrical panel upgrade, with Central A/C | Natural Replacement | space heating | Air Source Heat Pump - 4B North Switchover Temp 6°C (42.8°F) | Min. HSPF2 Region V: 6.6 Min. SEER: 15.2 Min. Heating Rated Capacity at 8.3°C (47°F) Btu/hr: 12,000 min. | New A/C with Existing Furnace | New AC and existing furnace or new AC and new furnace. A/C unit COP 2.72, Furnace AFUE 90% or Furnace AFUE 95% |  | kBtu/hr | TRM Version 10.0 | 2026-03-19 | 0 | 40 | 0 | -103 | 0 | 0 | 0 | 1088 | 16 | Direct Install | Not Yet Available | 1 | 1
RES-ASHP-SH-171-01 | Current | New in TRM Version 10.0 | Residential | Air Source Heat Pump | Electrical panel upgrade required, with Central A/C | Natural Replacement | space heating | Air Source Heat Pump - 4B North Switchover Temp 6°C (42.8°F) | Min. HSPF2 Region V: 6.6 Min. SEER: 15.2 Min. Heating Rated Capacity at 8.3°C (47°F) Btu/hr: 12,000 min. | New A/C with Existing Furnace | New AC and existing furnace or new AC and new furnace. A/C unit COP 2.72, Furnace AFUE 90% or Furnace AFUE 95% |  | kBtu/hr | TRM Version 10.0 | 2026-03-19 | 0 | 40 | 0 | -103 | 0 | 0 | 0 | 2492 | 16 | Direct Install | Not Yet Available | 1 | 1
RES-ASHP-SH-172-01 | Current | New in TRM Version 10.0 | Residential | Air Source Heat Pump | No electrical panel upgrade, with Central A/C | Natural Replacement | space heating | Air Source Heat Pump - 4B North Switchover Temp 7°C (44.6°F) | Min. HSPF2 Region V: 6.6 Min. SEER: 15.2 Min. Heating Rated Capacity at 8.3°C (47°F) Btu/hr: 12,000 min. | New A/C with Existing Furnace | New AC and existing furnace or new AC and new furnace. A/C unit COP 2.72, Furnace AFUE 90% or Furnace AFUE 95% |  | kBtu/hr | TRM Version 10.0 | 2026-03-19 | 0 | 29 | 0 | -66 | 0 | 0 | 0 | 1088 | 16 | Direct Install | Not Yet Available | 1 | 1
RES-ASHP-SH-173-01 | Current | New in TRM Version 10.0 | Residential | Air Source Heat Pump | Electrical panel upgrade required, with Central A/C | Natural Replacement | space heating | Air Source Heat Pump - 4B North Switchover Temp 7°C (44.6°F) | Min. HSPF2 Region V: 6.6 Min. SEER: 15.2 Min. Heating Rated Capacity at 8.3°C (47°F) Btu/hr: 12,000 min. | New A/C with Existing Furnace | New AC and existing furnace or new AC and new furnace. A/C unit COP 2.72, Furnace AFUE 90% or Furnace AFUE 95% |  | kBtu/hr | TRM Version 10.0 | 2026-03-19 | 0 | 29 | 0 | -66 | 0 | 0 | 0 | 2492 | 16 | Direct Install | Not Yet Available | 1 | 1
RES-ASHP-SH-174-01 | Current | New in TRM Version 10.0 | Residential | Air Source Heat Pump | No electrical panel upgrade, with Central A/C | Natural Replacement | space heating | Air Source Heat Pump - 4B North Switchover Temp 8°C (46.4°F) | Min. HSPF2 Region V: 6.6 Min. SEER: 15.2 Min. Heating Rated Capacity at 8.3°C (47°F) Btu/hr: 12,000 min. | New A/C with Existing Furnace | New AC and existing furnace or new AC and new furnace. A/C unit COP 2.72, Furnace AFUE 90% or Furnace AFUE 95% |  | kBtu/hr | TRM Version 10.0 | 2026-03-19 | 0 | 19 | 0 | -30 | 0 | 0 | 0 | 1088 | 16 | Direct Install | Not Yet Available | 1 | 1
RES-ASHP-SH-175-01 | Current | New in TRM Version 10.0 | Residential | Air Source Heat Pump | Electrical panel upgrade required, with Central A/C | Natural Replacement | space heating | Air Source Heat Pump - 4B North Switchover Temp 8°C (46.4°F) | Min. HSPF2 Region V: 6.6 Min. SEER: 15.2 Min. Heating Rated Capacity at 8.3°C (47°F) Btu/hr: 12,000 min. | New A/C with Existing Furnace | New AC and existing furnace or new AC and new furnace. A/C unit COP 2.72, Furnace AFUE 90% or Furnace AFUE 95% |  | kBtu/hr | TRM Version 10.0 | 2026-03-19 | 0 | 19 | 0 | -30 | 0 | 0 | 0 | 2492 | 16 | Direct Install | Not Yet Available | 1 | 1
RES-ASHP-SH-176-01 | Current | New in TRM Version 10.0 | Residential | Air Source Heat Pump | No electrical panel upgrade, with Central A/C | Natural Replacement | space heating | Air Source Heat Pump - 4B North Switchover Temp 9°C (48.2°F) | Min. HSPF2 Region V: 6.6 Min. SEER: 15.2 Min. Heating Rated Capacity at 8.3°C (47°F) Btu/hr: 12,000 min. | New A/C with Existing Furnace | New AC and existing furnace or new AC and new furnace. A/C unit COP 2.72, Furnace AFUE 90% or Furnace AFUE 95% |  | kBtu/hr | TRM Version 10.0 | 2026-03-19 | 0 | 12 | 0 | -5 | 0 | 0 | 0 | 1088 | 16 | Direct Install | Not Yet Available | 1 | 1
RES-ASHP-SH-177-01 | Current | New in TRM Version 10.0 | Residential | Air Source Heat Pump | Electrical panel upgrade required, with Central A/C | Natural Replacement | space heating | Air Source Heat Pump - 4B North Switchover Temp 9°C (48.2°F) | Min. HSPF2 Region V: 6.6 Min. SEER: 15.2 Min. Heating Rated Capacity at 8.3°C (47°F) Btu/hr: 12,000 min. | New A/C with Existing Furnace | New AC and existing furnace or new AC and new furnace. A/C unit COP 2.72, Furnace AFUE 90% or Furnace AFUE 95% |  | kBtu/hr | TRM Version 10.0 | 2026-03-19 | 0 | 12 | 0 | -5 | 0 | 0 | 0 | 2492 | 16 | Direct Install | Not Yet Available | 1 | 1
RES-ASHP-SH-178-01 | Current | New in TRM Version 10.0 | Residential | Air Source Heat Pump | No electrical panel upgrade, with Central A/C | Natural Replacement | space heating | Air Source Heat Pump - 4B North Switchover Temp 10°C (50.0°F) | Min. HSPF2 Region V: 6.6 Min. SEER: 15.2 Min. Heating Rated Capacity at 8.3°C (47°F) Btu/hr: 12,000 min. | New A/C with Existing Furnace | New AC and existing furnace or new AC and new furnace. A/C unit COP 2.72, Furnace AFUE 90% or Furnace AFUE 95% |  | kBtu/hr | TRM Version 10.0 | 2026-03-19 | 0 | 8 | 0 | 13 | 0 | 0 | 0 | 1088 | 16 | Direct Install | Not Yet Available | 1 | 1
RES-ASHP-SH-179-01 | Current | New in TRM Version 10.0 | Residential | Air Source Heat Pump | Electrical panel upgrade required, with Central A/C | Natural Replacement | space heating | Air Source Heat Pump - 4B North Switchover Temp 10°C (50.0°F) | Min. HSPF2 Region V: 6.6 Min. SEER: 15.2 Min. Heating Rated Capacity at 8.3°C (47°F) Btu/hr: 12,000 min. | New A/C with Existing Furnace | New AC and existing furnace or new AC and new furnace. A/C unit COP 2.72, Furnace AFUE 90% or Furnace AFUE 95% |  | kBtu/hr | TRM Version 10.0 | 2026-03-19 | 0 | 8 | 0 | 13 | 0 | 0 | 0 | 2492 | 16 | Direct Install | Not Yet Available | 1 | 1
RES-ASHP-SH-180-01 | Current | New in TRM Version 10.0 | Residential | Air Source Heat Pump | No electrical panel upgrade, with Central A/C | Natural Replacement | space heating | Air Source Heat Pump - 4C North Automatic Switchover | Min. HSPF2 Region V: 6.6 Min. SEER: 15.2 Min. Heating Rated Capacity at 8.3°C (47°F) Btu/hr: 12,000 min. | Existing/no AC or New A/C with New Furnace or Replacing heating and cooling | Add or replace existing A/C unit with new one with existing furnace. A/C unit COP 2.72 Furnace AFUE 90% / replace heating and cooling, A/C Unit 2.72 Furnace AFUE 95% |  | kBtu/hr | TRM Version 10.0 | 2026-03-19 | 0 | 747 | 0 | -2732 | 0 | 0 | 0 | 1928 | 16 | Direct Install | Not Yet Available | 1 | 1
RES-ASHP-SH-181-01 | Current | New in TRM Version 10.0 | Residential | Air Source Heat Pump | Electrical panel upgrade required, with Central A/C | Natural Replacement | space heating | Air Source Heat Pump - 4C North Automatic Switchover | Min. HSPF2 Region V: 6.6 Min. SEER: 15.2 Min. Heating Rated Capacity at 8.3°C (47°F) Btu/hr: 12,000 min. | Existing/no AC or New A/C with New Furnace or Replacing heating and cooling | Add or replace existing A/C unit with new one with existing furnace. A/C unit COP 2.72 Furnace AFUE 90% / replace heating and cooling, A/C Unit 2.72 Furnace AFUE 95% |  | kBtu/hr | TRM Version 10.0 | 2026-03-19 | 0 | 747 | 0 | -2732 | 0 | 0 | 0 | 3332 | 16 | Direct Install | Not Yet Available | 1 | 1
RES-ASHP-SH-182-01 | Current | New in TRM Version 10.0 | Residential | Air Source Heat Pump | No electrical panel upgrade, with Central A/C | Natural Replacement | space heating | Air Source Heat Pump - 4C North Switchover Temp -8.3°C (17°F) | Min. HSPF2 Region V: 6.6 Min. SEER: 15.2 Min. Heating Rated Capacity at 8.3°C (47°F) Btu/hr: 12,000 min. | Existing/no AC or New A/C with New Furnace or Replacing heating and cooling | Add or replace existing A/C unit with new one with existing furnace. A/C unit COP 2.72 Furnace AFUE 90% / replace heating and cooling, A/C Unit 2.72 Furnace AFUE 95% |  | kBtu/hr | TRM Version 10.0 | 2026-03-19 | 0 | 696 | 0 | -2510 | 0 | 0 | 0 | 1928 | 16 | Direct Install | Not Yet Available | 1 | 1
RES-ASHP-SH-183-01 | Current | New in TRM Version 10.0 | Residential | Air Source Heat Pump | Electrical panel upgrade required, with Central A/C | Natural Replacement | space heating | Air Source Heat Pump - 4C North Switchover Temp -8.3°C (17°F) | Min. HSPF2 Region V: 6.6 Min. SEER: 15.2 Min. Heating Rated Capacity at 8.3°C (47°F) Btu/hr: 12,000 min. | Existing/no AC or New A/C with New Furnace or Replacing heating and cooling | Add or replace existing A/C unit with new one with existing furnace. A/C unit COP 2.72 Furnace AFUE 90% / replace heating and cooling, A/C Unit 2.72 Furnace AFUE 95% |  | kBtu/hr | TRM Version 10.0 | 2026-03-19 | 0 | 696 | 0 | -2510 | 0 | 0 | 0 | 3332 | 16 | Direct Install | Not Yet Available | 1 | 1
RES-ASHP-SH-184-01 | Current | New in TRM Version 10.0 | Residential | Air Source Heat Pump | No electrical panel upgrade, with Central A/C | Natural Replacement | space heating | Air Source Heat Pump - 4C North Switchover Temp -7°C (19.4°F) | Min. HSPF2 Region V: 6.6 Min. SEER: 15.2 Min. Heating Rated Capacity at 8.3°C (47°F) Btu/hr: 12,000 min. | Existing/no AC or New A/C with New Furnace or Replacing heating and cooling | Add or replace existing A/C unit with new one with existing furnace. A/C unit COP 2.72 Furnace AFUE 90% / replace heating and cooling, A/C Unit 2.72 Furnace AFUE 95% |  | kBtu/hr | TRM Version 10.0 | 2026-03-19 | 0 | 639 | 0 | -2282 | 0 | 0 | 0 | 1928 | 16 | Direct Install | Not Yet Available | 1 | 1
RES-ASHP-SH-185-01 | Current | New in TRM Version 10.0 | Residential | Air Source Heat Pump | Electrical panel upgrade required, with Central A/C | Natural Replacement | space heating | Air Source Heat Pump - 4C North Switchover Temp -7°C (19.4°F) | Min. HSPF2 Region V: 6.6 Min. SEER: 15.2 Min. Heating Rated Capacity at 8.3°C (47°F) Btu/hr: 12,000 min. | Existing/no AC or New A/C with New Furnace or Replacing heating and cooling | Add or replace existing A/C unit with new one with existing furnace. A/C unit COP 2.72 Furnace AFUE 90% / replace heating and cooling, A/C Unit 2.72 Furnace AFUE 95% |  | kBtu/hr | TRM Version 10.0 | 2026-03-19 | 0 | 639 | 0 | -2282 | 0 | 0 | 0 | 3332 | 16 | Direct Install | Not Yet Available | 1 | 1
RES-ASHP-SH-186-01 | Current | New in TRM Version 10.0 | Residential | Air Source Heat Pump | No electrical panel upgrade, with Central A/C | Natural Replacement | space heating | Air Source Heat Pump - 4C North Switchover Temp -6°C (21.2°F) | Min. HSPF2 Region V: 6.6 Min. SEER: 15.2 Min. Heating Rated Capacity at 8.3°C (47°F) Btu/hr: 12,000 min. | Existing/no AC or New A/C with New Furnace or Replacing heating and cooling | Add or replace existing A/C unit with new one with existing furnace. A/C unit COP 2.72 Furnace AFUE 90% / replace heating and cooling, A/C Unit 2.72 Furnace AFUE 95% |  | kBtu/hr | TRM Version 10.0 | 2026-03-19 | 0 | 585 | 0 | -2072 | 0 | 0 | 0 | 1928 | 16 | Direct Install | Not Yet Available | 1 | 1
RES-ASHP-SH-187-01 | Current | New in TRM Version 10.0 | Residential | Air Source Heat Pump | Electrical panel upgrade required, with Central A/C | Natural Replacement | space heating | Air Source Heat Pump - 4C North Switchover Temp -6°C (21.2°F) | Min. HSPF2 Region V: 6.6 Min. SEER: 15.2 Min. Heating Rated Capacity at 8.3°C (47°F) Btu/hr: 12,000 min. | Existing/no AC or New A/C with New Furnace or Replacing heating and cooling | Add or replace existing A/C unit with new one with existing furnace. A/C unit COP 2.72 Furnace AFUE 90% / replace heating and cooling, A/C Unit 2.72 Furnace AFUE 95% |  | kBtu/hr | TRM Version 10.0 | 2026-03-19 | 0 | 585 | 0 | -2072 | 0 | 0 | 0 | 3332 | 16 | Direct Install | Not Yet Available | 1 | 1
RES-ASHP-SH-188-01 | Current | New in TRM Version 10.0 | Residential | Air Source Heat Pump | No electrical panel upgrade, with Central A/C | Natural Replacement | space heating | Air Source Heat Pump - 4C North Switchover Temp -5°C (23.0°F) | Min. HSPF2 Region V: 6.6 Min. SEER: 15.2 Min. Heating Rated Capacity at 8.3°C (47°F) Btu/hr: 12,000 min. | Existing/no AC or New A/C with New Furnace or Replacing heating and cooling | Add or replace existing A/C unit with new one with existing furnace. A/C unit COP 2.72 Furnace AFUE 90% / replace heating and cooling, A/C Unit 2.72 Furnace AFUE 95% |  | kBtu/hr | TRM Version 10.0 | 2026-03-19 | 0 | 537 | 0 | -1890 | 0 | 0 | 0 | 1928 | 16 | Direct Install | Not Yet Available | 1 | 1
RES-ASHP-SH-189-01 | Current | New in TRM Version 10.0 | Residential | Air Source Heat Pump | Electrical panel upgrade required, with Central A/C | Natural Replacement | space heating | Air Source Heat Pump - 4C North Switchover Temp -5°C (23.0°F) | Min. HSPF2 Region V: 6.6 Min. SEER: 15.2 Min. Heating Rated Capacity at 8.3°C (47°F) Btu/hr: 12,000 min. | Existing/no AC or New A/C with New Furnace or Replacing heating and cooling | Add or replace existing A/C unit with new one with existing furnace. A/C unit COP 2.72 Furnace AFUE 90% / replace heating and cooling, A/C Unit 2.72 Furnace AFUE 95% |  | kBtu/hr | TRM Version 10.0 | 2026-03-19 | 0 | 537 | 0 | -1890 | 0 | 0 | 0 | 3332 | 16 | Direct Install | Not Yet Available | 1 | 1
RES-ASHP-SH-190-01 | Current | New in TRM Version 10.0 | Residential | Air Source Heat Pump | No electrical panel upgrade, with Central A/C | Natural Replacement | space heating | Air Source Heat Pump - 4C North Switchover Temp -4°C (24.8°F) | Min. HSPF2 Region V: 6.6 Min. SEER: 15.2 Min. Heating Rated Capacity at 8.3°C (47°F) Btu/hr: 12,000 min. | Existing/no AC or New A/C with New Furnace or Replacing heating and cooling | Add or replace existing A/C unit with new one with existing furnace. A/C unit COP 2.72 Furnace AFUE 90% / replace heating and cooling, A/C Unit 2.72 Furnace AFUE 95% |  | kBtu/hr | TRM Version 10.0 | 2026-03-19 | 0 | 472 | 0 | -1650 | 0 | 0 | 0 | 1928 | 16 | Direct Install | Not Yet Available | 1 | 1
RES-ASHP-SH-191-01 | Current | New in TRM Version 10.0 | Residential | Air Source Heat Pump | Electrical panel upgrade required, with Central A/C | Natural Replacement | space heating | Air Source Heat Pump - 4C North Switchover Temp -4°C (24.8°F) | Min. HSPF2 Region V: 6.6 Min. SEER: 15.2 Min. Heating Rated Capacity at 8.3°C (47°F) Btu/hr: 12,000 min. | Existing/no AC or New A/C with New Furnace or Replacing heating and cooling | Add or replace existing A/C unit with new one with existing furnace. A/C unit COP 2.72 Furnace AFUE 90% / replace heating and cooling, A/C Unit 2.72 Furnace AFUE 95% |  | kBtu/hr | TRM Version 10.0 | 2026-03-19 | 0 | 472 | 0 | -1650 | 0 | 0 | 0 | 3332 | 16 | Direct Install | Not Yet Available | 1 | 1
RES-ASHP-SH-192-01 | Current | New in TRM Version 10.0 | Residential | Air Source Heat Pump | No electrical panel upgrade, with Central A/C | Natural Replacement | space heating | Air Source Heat Pump - 4C North Switchover Temp -3°C (26.6°F) | Min. HSPF2 Region V: 6.6 Min. SEER: 15.2 Min. Heating Rated Capacity at 8.3°C (47°F) Btu/hr: 12,000 min. | Existing/no AC or New A/C with New Furnace or Replacing heating and cooling | Add or replace existing A/C unit with new one with existing furnace. A/C unit COP 2.72 Furnace AFUE 90% / replace heating and cooling, A/C Unit 2.72 Furnace AFUE 95% |  | kBtu/hr | TRM Version 10.0 | 2026-03-19 | 0 | 412 | 0 | -1432 | 0 | 0 | 0 | 1928 | 16 | Direct Install | Not Yet Available | 1 | 1
RES-ASHP-SH-193-01 | Current | New in TRM Version 10.0 | Residential | Air Source Heat Pump | Electrical panel upgrade required, with Central A/C | Natural Replacement | space heating | Air Source Heat Pump - 4C North Switchover Temp -3°C (26.6°F) | Min. HSPF2 Region V: 6.6 Min. SEER: 15.2 Min. Heating Rated Capacity at 8.3°C (47°F) Btu/hr: 12,000 min. | Existing/no AC or New A/C with New Furnace or Replacing heating and cooling | Add or replace existing A/C unit with new one with existing furnace. A/C unit COP 2.72 Furnace AFUE 90% / replace heating and cooling, A/C Unit 2.72 Furnace AFUE 95% |  | kBtu/hr | TRM Version 10.0 | 2026-03-19 | 0 | 412 | 0 | -1432 | 0 | 0 | 0 | 3332 | 16 | Direct Install | Not Yet Available | 1 | 1
RES-ASHP-SH-194-01 | Current | New in TRM Version 10.0 | Residential | Air Source Heat Pump | No electrical panel upgrade, with Central A/C | Natural Replacement | space heating | Air Source Heat Pump - 4C North Switchover Temp -2°C (28.4°F) | Min. HSPF2 Region V: 6.6 Min. SEER: 15.2 Min. Heating Rated Capacity at 8.3°C (47°F) Btu/hr: 12,000 min. | Existing/no AC or New A/C with New Furnace or Replacing heating and cooling | Add or replace existing A/C unit with new one with existing furnace. A/C unit COP 2.72 Furnace AFUE 90% / replace heating and cooling, A/C Unit 2.72 Furnace AFUE 95% |  | kBtu/hr | TRM Version 10.0 | 2026-03-19 | 0 | 354 | 0 | -1227 | 0 | 0 | 0 | 1928 | 16 | Direct Install | Not Yet Available | 1 | 1
RES-ASHP-SH-195-01 | Current | New in TRM Version 10.0 | Residential | Air Source Heat Pump | Electrical panel upgrade required, with Central A/C | Natural Replacement | space heating | Air Source Heat Pump - 4C North Switchover Temp -2°C (28.4°F) | Min. HSPF2 Region V: 6.6 Min. SEER: 15.2 Min. Heating Rated Capacity at 8.3°C (47°F) Btu/hr: 12,000 min. | Existing/no AC or New A/C with New Furnace or Replacing heating and cooling | Add or replace existing A/C unit with new one with existing furnace. A/C unit COP 2.72 Furnace AFUE 90% / replace heating and cooling, A/C Unit 2.72 Furnace AFUE 95% |  | kBtu/hr | TRM Version 10.0 | 2026-03-19 | 0 | 354 | 0 | -1227 | 0 | 0 | 0 | 3332 | 16 | Direct Install | Not Yet Available | 1 | 1
RES-ASHP-SH-196-01 | Current | New in TRM Version 10.0 | Residential | Air Source Heat Pump | No electrical panel upgrade, with Central A/C | Natural Replacement | space heating | Air Source Heat Pump - 4C North Switchover Temp -1°C (30.2°F) | Min. HSPF2 Region V: 6.6 Min. SEER: 15.2 Min. Heating Rated Capacity at 8.3°C (47°F) Btu/hr: 12,000 min. | Existing/no AC or New A/C with New Furnace or Replacing heating and cooling | Add or replace existing A/C unit with new one with existing furnace. A/C unit COP 2.72 Furnace AFUE 90% / replace heating and cooling, A/C Unit 2.72 Furnace AFUE 95% |  | kBtu/hr | TRM Version 10.0 | 2026-03-19 | 0 | 293 | 0 | -1009 | 0 | 0 | 0 | 1928 | 16 | Direct Install | Not Yet Available | 1 | 1
RES-ASHP-SH-197-01 | Current | New in TRM Version 10.0 | Residential | Air Source Heat Pump | Electrical panel upgrade required, with Central A/C | Natural Replacement | space heating | Air Source Heat Pump - 4C North Switchover Temp -1°C (30.2°F) | Min. HSPF2 Region V: 6.6 Min. SEER: 15.2 Min. Heating Rated Capacity at 8.3°C (47°F) Btu/hr: 12,000 min. | Existing/no AC or New A/C with New Furnace or Replacing heating and cooling | Add or replace existing A/C unit with new one with existing furnace. A/C unit COP 2.72 Furnace AFUE 90% / replace heating and cooling, A/C Unit 2.72 Furnace AFUE 95% |  | kBtu/hr | TRM Version 10.0 | 2026-03-19 | 0 | 293 | 0 | -1009 | 0 | 0 | 0 | 3332 | 16 | Direct Install | Not Yet Available | 1 | 1
RES-ASHP-SH-198-01 | Current | New in TRM Version 10.0 | Residential | Air Source Heat Pump | No electrical panel upgrade, with Central A/C | Natural Replacement | space heating | Air Source Heat Pump - 4C North Switchover Temp 0°C (32°F) | Min. HSPF2 Region V: 6.6 Min. SEER: 15.2 Min. Heating Rated Capacity at 8.3°C (47°F) Btu/hr: 12,000 min. | Existing/no AC or New A/C with New Furnace or Replacing heating and cooling | Add or replace existing A/C unit with new one with existing furnace. A/C unit COP 2.72 Furnace AFUE 90% / replace heating and cooling, A/C Unit 2.72 Furnace AFUE 95% |  | kBtu/hr | TRM Version 10.0 | 2026-03-19 | 0 | 226 | 0 | -775 | 0 | 0 | 0 | 1928 | 16 | Direct Install | Not Yet Available | 1 | 1
RES-ASHP-SH-199-01 | Current | New in TRM Version 10.0 | Residential | Air Source Heat Pump | Electrical panel upgrade required, with Central A/C | Natural Replacement | space heating | Air Source Heat Pump - 4C North Switchover Temp 0°C (32°F) | Min. HSPF2 Region V: 6.6 Min. SEER: 15.2 Min. Heating Rated Capacity at 8.3°C (47°F) Btu/hr: 12,000 min. | Existing/no AC or New A/C with New Furnace or Replacing heating and cooling | Add or replace existing A/C unit with new one with existing furnace. A/C unit COP 2.72 Furnace AFUE 90% / replace heating and cooling, A/C Unit 2.72 Furnace AFUE 95% |  | kBtu/hr | TRM Version 10.0 | 2026-03-19 | 0 | 226 | 0 | -775 | 0 | 0 | 0 | 3332 | 16 | Direct Install | Not Yet Available | 1 | 1
RES-ASHP-SH-200-01 | Current | New in TRM Version 10.0 | Residential | Air Source Heat Pump | No electrical panel upgrade, with Central A/C | Natural Replacement | space heating | Air Source Heat Pump - 4C North Switchover Temp 1°C (33.8°F) | Min. HSPF2 Region V: 6.6 Min. SEER: 15.2 Min. Heating Rated Capacity at 8.3°C (47°F) Btu/hr: 12,000 min. | Existing/no AC or New A/C with New Furnace or Replacing heating and cooling | Add or replace existing A/C unit with new one with existing furnace. A/C unit COP 2.72 Furnace AFUE 90% / replace heating and cooling, A/C Unit 2.72 Furnace AFUE 95% |  | kBtu/hr | TRM Version 10.0 | 2026-03-19 | 0 | 172 | 0 | -587 | 0 | 0 | 0 | 1928 | 16 | Direct Install | Not Yet Available | 1 | 1
RES-ASHP-SH-201-01 | Current | New in TRM Version 10.0 | Residential | Air Source Heat Pump | Electrical panel upgrade required, with Central A/C | Natural Replacement | space heating | Air Source Heat Pump - 4C North Switchover Temp 1°C (33.8°F) | Min. HSPF2 Region V: 6.6 Min. SEER: 15.2 Min. Heating Rated Capacity at 8.3°C (47°F) Btu/hr: 12,000 min. | Existing/no AC or New A/C with New Furnace or Replacing heating and cooling | Add or replace existing A/C unit with new one with existing furnace. A/C unit COP 2.72 Furnace AFUE 90% / replace heating and cooling, A/C Unit 2.72 Furnace AFUE 95% |  | kBtu/hr | TRM Version 10.0 | 2026-03-19 | 0 | 172 | 0 | -587 | 0 | 0 | 0 | 3332 | 16 | Direct Install | Not Yet Available | 1 | 1
RES-ASHP-SH-202-01 | Current | New in TRM Version 10.0 | Residential | Air Source Heat Pump | No electrical panel upgrade, with Central A/C | Natural Replacement | space heating | Air Source Heat Pump - 4C North Switchover Temp 2°C (35.6°F) | Min. HSPF2 Region V: 6.6 Min. SEER: 15.2 Min. Heating Rated Capacity at 8.3°C (47°F) Btu/hr: 12,000 min. | Existing/no AC or New A/C with New Furnace or Replacing heating and cooling | Add or replace existing A/C unit with new one with existing furnace. A/C unit COP 2.72 Furnace AFUE 90% / replace heating and cooling, A/C Unit 2.72 Furnace AFUE 95% |  | kBtu/hr | TRM Version 10.0 | 2026-03-19 | 0 | 138 | 0 | -468 | 0 | 0 | 0 | 1928 | 16 | Direct Install | Not Yet Available | 1 | 1
RES-ASHP-SH-203-01 | Current | New in TRM Version 10.0 | Residential | Air Source Heat Pump | Electrical panel upgrade required, with Central A/C | Natural Replacement | space heating | Air Source Heat Pump - 4C North Switchover Temp 2°C (35.6°F) | Min. HSPF2 Region V: 6.6 Min. SEER: 15.2 Min. Heating Rated Capacity at 8.3°C (47°F) Btu/hr: 12,000 min. | Existing/no AC or New A/C with New Furnace or Replacing heating and cooling | Add or replace existing A/C unit with new one with existing furnace. A/C unit COP 2.72 Furnace AFUE 90% / replace heating and cooling, A/C Unit 2.72 Furnace AFUE 95% |  | kBtu/hr | TRM Version 10.0 | 2026-03-19 | 0 | 138 | 0 | -468 | 0 | 0 | 0 | 3332 | 16 | Direct Install | Not Yet Available | 1 | 1
RES-ASHP-SH-204-01 | Current | New in TRM Version 10.0 | Residential | Air Source Heat Pump | No electrical panel upgrade, with Central A/C | Natural Replacement | space heating | Air Source Heat Pump - 4C North Switchover Temp 3°C (37.4°F) | Min. HSPF2 Region V: 6.6 Min. SEER: 15.2 Min. Heating Rated Capacity at 8.3°C (47°F) Btu/hr: 12,000 min. | Existing/no AC or New A/C with New Furnace or Replacing heating and cooling | Add or replace existing A/C unit with new one with existing furnace. A/C unit COP 2.72 Furnace AFUE 90% / replace heating and cooling, A/C Unit 2.72 Furnace AFUE 95% |  | kBtu/hr | TRM Version 10.0 | 2026-03-19 | 0 | 109 | 0 | -366 | 0 | 0 | 0 | 1928 | 16 | Direct Install | Not Yet Available | 1 | 1
RES-ASHP-SH-205-01 | Current | New in TRM Version 10.0 | Residential | Air Source Heat Pump | Electrical panel upgrade required, with Central A/C | Natural Replacement | space heating | Air Source Heat Pump - 4C North Switchover Temp 3°C (37.4°F) | Min. HSPF2 Region V: 6.6 Min. SEER: 15.2 Min. Heating Rated Capacity at 8.3°C (47°F) Btu/hr: 12,000 min. | Existing/no AC or New A/C with New Furnace or Replacing heating and cooling | Add or replace existing A/C unit with new one with existing furnace. A/C unit COP 2.72 Furnace AFUE 90% / replace heating and cooling, A/C Unit 2.72 Furnace AFUE 95% |  | kBtu/hr | TRM Version 10.0 | 2026-03-19 | 0 | 109 | 0 | -366 | 0 | 0 | 0 | 3332 | 16 | Direct Install | Not Yet Available | 1 | 1
RES-ASHP-SH-206-01 | Current | New in TRM Version 10.0 | Residential | Air Source Heat Pump | No electrical panel upgrade, with Central A/C | Natural Replacement | space heating | Air Source Heat Pump - 4C North Switchover Temp 4°C (39.2°F) | Min. HSPF2 Region V: 6.6 Min. SEER: 15.2 Min. Heating Rated Capacity at 8.3°C (47°F) Btu/hr: 12,000 min. | Existing/no AC or New A/C with New Furnace or Replacing heating and cooling | Add or replace existing A/C unit with new one with existing furnace. A/C unit COP 2.72 Furnace AFUE 90% / replace heating and cooling, A/C Unit 2.72 Furnace AFUE 95% |  | kBtu/hr | TRM Version 10.0 | 2026-03-19 | 0 | 80 | 0 | -263 | 0 | 0 | 0 | 1928 | 16 | Direct Install | Not Yet Available | 1 | 1
RES-ASHP-SH-207-01 | Current | New in TRM Version 10.0 | Residential | Air Source Heat Pump | Electrical panel upgrade required, with Central A/C | Natural Replacement | space heating | Air Source Heat Pump - 4C North Switchover Temp 4°C (39.2°F) | Min. HSPF2 Region V: 6.6 Min. SEER: 15.2 Min. Heating Rated Capacity at 8.3°C (47°F) Btu/hr: 12,000 min. | Existing/no AC or New A/C with New Furnace or Replacing heating and cooling | Add or replace existing A/C unit with new one with existing furnace. A/C unit COP 2.72 Furnace AFUE 90% / replace heating and cooling, A/C Unit 2.72 Furnace AFUE 95% |  | kBtu/hr | TRM Version 10.0 | 2026-03-19 | 0 | 80 | 0 | -263 | 0 | 0 | 0 | 3332 | 16 | Direct Install | Not Yet Available | 1 | 1
RES-ASHP-SH-208-01 | Current | New in TRM Version 10.0 | Residential | Air Source Heat Pump | No electrical panel upgrade, with Central A/C | Natural Replacement | space heating | Air Source Heat Pump - 4C North Switchover Temp 5°C (41.0°F) | Min. HSPF2 Region V: 6.6 Min. SEER: 15.2 Min. Heating Rated Capacity at 8.3°C (47°F) Btu/hr: 12,000 min. | Existing/no AC or New A/C with New Furnace or Replacing heating and cooling | Add or replace existing A/C unit with new one with existing furnace. A/C unit COP 2.72 Furnace AFUE 90% / replace heating and cooling, A/C Unit 2.72 Furnace AFUE 95% |  | kBtu/hr | TRM Version 10.0 | 2026-03-19 | 0 | 59 | 0 | -188 | 0 | 0 | 0 | 1928 | 16 | Direct Install | Not Yet Available | 1 | 1
RES-ASHP-SH-209-01 | Current | New in TRM Version 10.0 | Residential | Air Source Heat Pump | Electrical panel upgrade required, with Central A/C | Natural Replacement | space heating | Air Source Heat Pump - 4C North Switchover Temp 5°C (41.0°F) | Min. HSPF2 Region V: 6.6 Min. SEER: 15.2 Min. Heating Rated Capacity at 8.3°C (47°F) Btu/hr: 12,000 min. | Existing/no AC or New A/C with New Furnace or Replacing heating and cooling | Add or replace existing A/C unit with new one with existing furnace. A/C unit COP 2.72 Furnace AFUE 90% / replace heating and cooling, A/C Unit 2.72 Furnace AFUE 95% |  | kBtu/hr | TRM Version 10.0 | 2026-03-19 | 0 | 59 | 0 | -188 | 0 | 0 | 0 | 3332 | 16 | Direct Install | Not Yet Available | 1 | 1
RES-ASHP-SH-210-01 | Current | New in TRM Version 10.0 | Residential | Air Source Heat Pump | No electrical panel upgrade, with Central A/C | Natural Replacement | space heating | Air Source Heat Pump - 4C North Switchover Temp 6°C (42.8°F) | Min. HSPF2 Region V: 6.6 Min. SEER: 15.2 Min. Heating Rated Capacity at 8.3°C (47°F) Btu/hr: 12,000 min. | Existing/no AC or New A/C with New Furnace or Replacing heating and cooling | Add or replace existing A/C unit with new one with existing furnace. A/C unit COP 2.72 Furnace AFUE 90% / replace heating and cooling, A/C Unit 2.72 Furnace AFUE 95% |  | kBtu/hr | TRM Version 10.0 | 2026-03-19 | 0 | 39 | 0 | -119 | 0 | 0 | 0 | 1928 | 16 | Direct Install | Not Yet Available | 1 | 1
RES-ASHP-SH-211-01 | Current | New in TRM Version 10.0 | Residential | Air Source Heat Pump | Electrical panel upgrade required, with Central A/C | Natural Replacement | space heating | Air Source Heat Pump - 4C North Switchover Temp 6°C (42.8°F) | Min. HSPF2 Region V: 6.6 Min. SEER: 15.2 Min. Heating Rated Capacity at 8.3°C (47°F) Btu/hr: 12,000 min. | Existing/no AC or New A/C with New Furnace or Replacing heating and cooling | Add or replace existing A/C unit with new one with existing furnace. A/C unit COP 2.72 Furnace AFUE 90% / replace heating and cooling, A/C Unit 2.72 Furnace AFUE 95% |  | kBtu/hr | TRM Version 10.0 | 2026-03-19 | 0 | 39 | 0 | -119 | 0 | 0 | 0 | 3332 | 16 | Direct Install | Not Yet Available | 1 | 1
RES-ASHP-SH-212-01 | Current | New in TRM Version 10.0 | Residential | Air Source Heat Pump | No electrical panel upgrade, with Central A/C | Natural Replacement | space heating | Air Source Heat Pump - 4C North Switchover Temp 7°C (44.6°F) | Min. HSPF2 Region V: 6.6 Min. SEER: 15.2 Min. Heating Rated Capacity at 8.3°C (47°F) Btu/hr: 12,000 min. | Existing/no AC or New A/C with New Furnace or Replacing heating and cooling | Add or replace existing A/C unit with new one with existing furnace. A/C unit COP 2.72 Furnace AFUE 90% / replace heating and cooling, A/C Unit 2.72 Furnace AFUE 95% |  | kBtu/hr | TRM Version 10.0 | 2026-03-19 | 0 | 29 | 0 | -80 | 0 | 0 | 0 | 1928 | 16 | Direct Install | Not Yet Available | 1 | 1
RES-ASHP-SH-213-01 | Current | New in TRM Version 10.0 | Residential | Air Source Heat Pump | Electrical panel upgrade required, with Central A/C | Natural Replacement | space heating | Air Source Heat Pump - 4C North Switchover Temp 7°C (44.6°F) | Min. HSPF2 Region V: 6.6 Min. SEER: 15.2 Min. Heating Rated Capacity at 8.3°C (47°F) Btu/hr: 12,000 min. | Existing/no AC or New A/C with New Furnace or Replacing heating and cooling | Add or replace existing A/C unit with new one with existing furnace. A/C unit COP 2.72 Furnace AFUE 90% / replace heating and cooling, A/C Unit 2.72 Furnace AFUE 95% |  | kBtu/hr | TRM Version 10.0 | 2026-03-19 | 0 | 29 | 0 | -80 | 0 | 0 | 0 | 3332 | 16 | Direct Install | Not Yet Available | 1 | 1
RES-ASHP-SH-214-01 | Current | New in TRM Version 10.0 | Residential | Air Source Heat Pump | No electrical panel upgrade, with Central A/C | Natural Replacement | space heating | Air Source Heat Pump - 4C North Switchover Temp 8°C (46.4°F) | Min. HSPF2 Region V: 6.6 Min. SEER: 15.2 Min. Heating Rated Capacity at 8.3°C (47°F) Btu/hr: 12,000 min. | Existing/no AC or New A/C with New Furnace or Replacing heating and cooling | Add or replace existing A/C unit with new one with existing furnace. A/C unit COP 2.72 Furnace AFUE 90% / replace heating and cooling, A/C Unit 2.72 Furnace AFUE 95% |  | kBtu/hr | TRM Version 10.0 | 2026-03-19 | 0 | 19 | 0 | -43 | 0 | 0 | 0 | 1928 | 16 | Direct Install | Not Yet Available | 1 | 1
RES-ASHP-SH-215-01 | Current | New in TRM Version 10.0 | Residential | Air Source Heat Pump | Electrical panel upgrade required, with Central A/C | Natural Replacement | space heating | Air Source Heat Pump - 4C North Switchover Temp 8°C (46.4°F) | Min. HSPF2 Region V: 6.6 Min. SEER: 15.2 Min. Heating Rated Capacity at 8.3°C (47°F) Btu/hr: 12,000 min. | Existing/no AC or New A/C with New Furnace or Replacing heating and cooling | Add or replace existing A/C unit with new one with existing furnace. A/C unit COP 2.72 Furnace AFUE 90% / replace heating and cooling, A/C Unit 2.72 Furnace AFUE 95% |  | kBtu/hr | TRM Version 10.0 | 2026-03-19 | 0 | 19 | 0 | -43 | 0 | 0 | 0 | 3332 | 16 | Direct Install | Not Yet Available | 1 | 1
RES-ASHP-SH-216-01 | Current | New in TRM Version 10.0 | Residential | Air Source Heat Pump | No electrical panel upgrade, with Central A/C | Natural Replacement | space heating | Air Source Heat Pump - 4C North Switchover Temp 9°C (48.2°F) | Min. HSPF2 Region V: 6.6 Min. SEER: 15.2 Min. Heating Rated Capacity at 8.3°C (47°F) Btu/hr: 12,000 min. | Existing/no AC or New A/C with New Furnace or Replacing heating and cooling | Add or replace existing A/C unit with new one with existing furnace. A/C unit COP 2.72 Furnace AFUE 90% / replace heating and cooling, A/C Unit 2.72 Furnace AFUE 95% |  | kBtu/hr | TRM Version 10.0 | 2026-03-19 | 0 | 12 | 0 | -15 | 0 | 0 | 0 | 1928 | 16 | Direct Install | Not Yet Available | 1 | 1
RES-ASHP-SH-217-01 | Current | New in TRM Version 10.0 | Residential | Air Source Heat Pump | Electrical panel upgrade required, with Central A/C | Natural Replacement | space heating | Air Source Heat Pump - 4C North Switchover Temp 9°C (48.2°F) | Min. HSPF2 Region V: 6.6 Min. SEER: 15.2 Min. Heating Rated Capacity at 8.3°C (47°F) Btu/hr: 12,000 min. | Existing/no AC or New A/C with New Furnace or Replacing heating and cooling | Add or replace existing A/C unit with new one with existing furnace. A/C unit COP 2.72 Furnace AFUE 90% / replace heating and cooling, A/C Unit 2.72 Furnace AFUE 95% |  | kBtu/hr | TRM Version 10.0 | 2026-03-19 | 0 | 12 | 0 | -15 | 0 | 0 | 0 | 3332 | 16 | Direct Install | Not Yet Available | 1 | 1
RES-ASHP-SH-218-01 | Current | New in TRM Version 10.0 | Residential | Air Source Heat Pump | No electrical panel upgrade, with Central A/C | Natural Replacement | space heating | Air Source Heat Pump - 4C North Switchover Temp 10°C (50.0°F) | Min. HSPF2 Region V: 6.6 Min. SEER: 15.2 Min. Heating Rated Capacity at 8.3°C (47°F) Btu/hr: 12,000 min. | Existing/no AC or New A/C with New Furnace or Replacing heating and cooling | Add or replace existing A/C unit with new one with existing furnace. A/C unit COP 2.72 Furnace AFUE 90% / replace heating and cooling, A/C Unit 2.72 Furnace AFUE 95% |  | kBtu/hr | TRM Version 10.0 | 2026-03-19 | 0 | 7 | 0 | 3 | 0 | 0 | 0 | 1928 | 16 | Direct Install | Not Yet Available | 1 | 1
RES-ASHP-SH-219-01 | Current | New in TRM Version 10.0 | Residential | Air Source Heat Pump | Electrical panel upgrade required, with Central A/C | Natural Replacement | space heating | Air Source Heat Pump - 4C North Switchover Temp 10°C (50.0°F) | Min. HSPF2 Region V: 6.6 Min. SEER: 15.2 Min. Heating Rated Capacity at 8.3°C (47°F) Btu/hr: 12,000 min. | Existing/no AC or New A/C with New Furnace or Replacing heating and cooling | Add or replace existing A/C unit with new one with existing furnace. A/C unit COP 2.72 Furnace AFUE 90% / replace heating and cooling, A/C Unit 2.72 Furnace AFUE 95% |  | kBtu/hr | TRM Version 10.0 | 2026-03-19 | 0 | 7 | 0 | 3 | 0 | 0 | 0 | 3332 | 16 | Direct Install | Not Yet Available | 1 | 1
RES-ASHP-SH-220-01 | Current | New in TRM Version 10.0 | Residential | Air Source Heat Pump | No electrical panel upgrade, with Central A/C | Natural Replacement | space heating | Air Source Heat Pump - 4D North Automatic Switchover | Min. HSPF2 Region V: 6.6 Min. SEER: 15.2 Min. Heating Rated Capacity at 8.3°C (47°F) Btu/hr: 12,000 min. | Existing/no AC or New A/C with New Furnace or Replacing heating and cooling | Add or replace existing A/C unit with new one with existing furnace. A/C unit COP 2.72 Furnace AFUE 90% / replace heating and cooling, A/C Unit 2.72 Furnace AFUE 95% |  | kBtu/hr | TRM Version 10.0 | 2026-03-19 | 0 | 1834 | 0 | -12288 | 0 | 0 | 0 | 2939 | 16 | Direct Install | Not Yet Available | 1 | 1
RES-ASHP-SH-221-01 | Current | New in TRM Version 10.0 | Residential | Air Source Heat Pump | Electrical panel upgrade required, with Central A/C | Natural Replacement | space heating | Air Source Heat Pump - 4D North Automatic Switchover | Min. HSPF2 Region V: 6.6 Min. SEER: 15.2 Min. Heating Rated Capacity at 8.3°C (47°F) Btu/hr: 12,000 min. | Existing/no AC or New A/C with New Furnace or Replacing heating and cooling | Add or replace existing A/C unit with new one with existing furnace. A/C unit COP 2.72 Furnace AFUE 90% / replace heating and cooling, A/C Unit 2.72 Furnace AFUE 95% |  | kBtu/hr | TRM Version 10.0 | 2026-03-19 | 0 | 1834 | 0 | -12288 | 0 | 0 | 0 | 4344 | 16 | Direct Install | Not Yet Available | 1 | 1
RES-ASHP-SH-222-01 | Current | New in TRM Version 10.0 | Residential | Air Source Heat Pump | No electrical panel upgrade, with Central A/C | Natural Replacement | space heating | Air Source Heat Pump - 4D North Switchover Temp -8.3°C (17°F) | Min. HSPF2 Region V: 6.6 Min. SEER: 15.2 Min. Heating Rated Capacity at 8.3°C (47°F) Btu/hr: 12,000 min. | Existing/no AC or New A/C with New Furnace or Replacing heating and cooling | Add or replace existing A/C unit with new one with existing furnace. A/C unit COP 2.72 Furnace AFUE 90% / replace heating and cooling, A/C Unit 2.72 Furnace AFUE 95% |  | kBtu/hr | TRM Version 10.0 | 2026-03-19 | 0 | 1834 | 0 | -13618 | 0 | 0 | 0 | 2939 | 16 | Direct Install | Not Yet Available | 1 | 1
RES-ASHP-SH-223-01 | Current | New in TRM Version 10.0 | Residential | Air Source Heat Pump | Electrical panel upgrade required, with Central A/C | Natural Replacement | space heating | Air Source Heat Pump - 4D North Switchover Temp -8.3°C (17°F) | Min. HSPF2 Region V: 6.6 Min. SEER: 15.2 Min. Heating Rated Capacity at 8.3°C (47°F) Btu/hr: 12,000 min. | Existing/no AC or New A/C with New Furnace or Replacing heating and cooling | Add or replace existing A/C unit with new one with existing furnace. A/C unit COP 2.72 Furnace AFUE 90% / replace heating and cooling, A/C Unit 2.72 Furnace AFUE 95% |  | kBtu/hr | TRM Version 10.0 | 2026-03-19 | 0 | 1834 | 0 | -13618 | 0 | 0 | 0 | 4344 | 16 | Direct Install | Not Yet Available | 1 | 1
RES-ASHP-SH-224-01 | Current | New in TRM Version 10.0 | Residential | Air Source Heat Pump | No electrical panel upgrade, with Central A/C | Natural Replacement | space heating | Air Source Heat Pump - 4D North Switchover Temp -7°C (19.4°F) | Min. HSPF2 Region V: 6.6 Min. SEER: 15.2 Min. Heating Rated Capacity at 8.3°C (47°F) Btu/hr: 12,000 min. | Existing/no AC or New A/C with New Furnace or Replacing heating and cooling | Add or replace existing A/C unit with new one with existing furnace. A/C unit COP 2.72 Furnace AFUE 90% / replace heating and cooling, A/C Unit 2.72 Furnace AFUE 95% |  | kBtu/hr | TRM Version 10.0 | 2026-03-19 | 0 | 1834 | 0 | -14207 | 0 | 0 | 0 | 2939 | 16 | Direct Install | Not Yet Available | 1 | 1
RES-ASHP-SH-225-01 | Current | New in TRM Version 10.0 | Residential | Air Source Heat Pump | Electrical panel upgrade required, with Central A/C | Natural Replacement | space heating | Air Source Heat Pump - 4D North Switchover Temp -7°C (19.4°F) | Min. HSPF2 Region V: 6.6 Min. SEER: 15.2 Min. Heating Rated Capacity at 8.3°C (47°F) Btu/hr: 12,000 min. | Existing/no AC or New A/C with New Furnace or Replacing heating and cooling | Add or replace existing A/C unit with new one with existing furnace. A/C unit COP 2.72 Furnace AFUE 90% / replace heating and cooling, A/C Unit 2.72 Furnace AFUE 95% |  | kBtu/hr | TRM Version 10.0 | 2026-03-19 | 0 | 1834 | 0 | -14207 | 0 | 0 | 0 | 4344 | 16 | Direct Install | Not Yet Available | 1 | 1
RES-ASHP-SH-226-01 | Current | New in TRM Version 10.0 | Residential | Air Source Heat Pump | No electrical panel upgrade, with Central A/C | Natural Replacement | space heating | Air Source Heat Pump - 4D North Switchover Temp -6°C (21.2°F) | Min. HSPF2 Region V: 6.6 Min. SEER: 15.2 Min. Heating Rated Capacity at 8.3°C (47°F) Btu/hr: 12,000 min. | Existing/no AC or New A/C with New Furnace or Replacing heating and cooling | Add or replace existing A/C unit with new one with existing furnace. A/C unit COP 2.72 Furnace AFUE 90% / replace heating and cooling, A/C Unit 2.72 Furnace AFUE 95% |  | kBtu/hr | TRM Version 10.0 | 2026-03-19 | 0 | 1834 | 0 | -14604 | 0 | 0 | 0 | 2939 | 16 | Direct Install | Not Yet Available | 1 | 1
RES-ASHP-SH-227-01 | Current | New in TRM Version 10.0 | Residential | Air Source Heat Pump | Electrical panel upgrade required, with Central A/C | Natural Replacement | space heating | Air Source Heat Pump - 4D North Switchover Temp -6°C (21.2°F) | Min. HSPF2 Region V: 6.6 Min. SEER: 15.2 Min. Heating Rated Capacity at 8.3°C (47°F) Btu/hr: 12,000 min. | Existing/no AC or New A/C with New Furnace or Replacing heating and cooling | Add or replace existing A/C unit with new one with existing furnace. A/C unit COP 2.72 Furnace AFUE 90% / replace heating and cooling, A/C Unit 2.72 Furnace AFUE 95% |  | kBtu/hr | TRM Version 10.0 | 2026-03-19 | 0 | 1834 | 0 | -14604 | 0 | 0 | 0 | 4344 | 16 | Direct Install | Not Yet Available | 1 | 1
RES-ASHP-SH-228-01 | Current | New in TRM Version 10.0 | Residential | Air Source Heat Pump | No electrical panel upgrade, with Central A/C | Natural Replacement | space heating | Air Source Heat Pump - 4D North Switchover Temp -5°C (23.0°F) | Min. HSPF2 Region V: 6.6 Min. SEER: 15.2 Min. Heating Rated Capacity at 8.3°C (47°F) Btu/hr: 12,000 min. | Existing/no AC or New A/C with New Furnace or Replacing heating and cooling | Add or replace existing A/C unit with new one with existing furnace. A/C unit COP 2.72 Furnace AFUE 90% / replace heating and cooling, A/C Unit 2.72 Furnace AFUE 95% |  | kBtu/hr | TRM Version 10.0 | 2026-03-19 | 0 | 1834 | 0 | -14924 | 0 | 0 | 0 | 2939 | 16 | Direct Install | Not Yet Available | 1 | 1
RES-ASHP-SH-229-01 | Current | New in TRM Version 10.0 | Residential | Air Source Heat Pump | Electrical panel upgrade required, with Central A/C | Natural Replacement | space heating | Air Source Heat Pump - 4D North Switchover Temp -5°C (23.0°F) | Min. HSPF2 Region V: 6.6 Min. SEER: 15.2 Min. Heating Rated Capacity at 8.3°C (47°F) Btu/hr: 12,000 min. | Existing/no AC or New A/C with New Furnace or Replacing heating and cooling | Add or replace existing A/C unit with new one with existing furnace. A/C unit COP 2.72 Furnace AFUE 90% / replace heating and cooling, A/C Unit 2.72 Furnace AFUE 95% |  | kBtu/hr | TRM Version 10.0 | 2026-03-19 | 0 | 1834 | 0 | -14924 | 0 | 0 | 0 | 4344 | 16 | Direct Install | Not Yet Available | 1 | 1
RES-ASHP-SH-230-01 | Current | New in TRM Version 10.0 | Residential | Air Source Heat Pump | No electrical panel upgrade, with Central A/C | Natural Replacement | space heating | Air Source Heat Pump - 4D North Switchover Temp -4°C (24.8°F) | Min. HSPF2 Region V: 6.6 Min. SEER: 15.2 Min. Heating Rated Capacity at 8.3°C (47°F) Btu/hr: 12,000 min. | Existing/no AC or New A/C with New Furnace or Replacing heating and cooling | Add or replace existing A/C unit with new one with existing furnace. A/C unit COP 2.72 Furnace AFUE 90% / replace heating and cooling, A/C Unit 2.72 Furnace AFUE 95% |  | kBtu/hr | TRM Version 10.0 | 2026-03-19 | 0 | 1834 | 0 | -15343 | 0 | 0 | 0 | 2939 | 16 | Direct Install | Not Yet Available | 1 | 1
RES-ASHP-SH-231-01 | Current | New in TRM Version 10.0 | Residential | Air Source Heat Pump | Electrical panel upgrade required, with Central A/C | Natural Replacement | space heating | Air Source Heat Pump - 4D North Switchover Temp -4°C (24.8°F) | Min. HSPF2 Region V: 6.6 Min. SEER: 15.2 Min. Heating Rated Capacity at 8.3°C (47°F) Btu/hr: 12,000 min. | Existing/no AC or New A/C with New Furnace or Replacing heating and cooling | Add or replace existing A/C unit with new one with existing furnace. A/C unit COP 2.72 Furnace AFUE 90% / replace heating and cooling, A/C Unit 2.72 Furnace AFUE 95% |  | kBtu/hr | TRM Version 10.0 | 2026-03-19 | 0 | 1834 | 0 | -15343 | 0 | 0 | 0 | 4344 | 16 | Direct Install | Not Yet Available | 1 | 1
RES-ASHP-SH-232-01 | Current | New in TRM Version 10.0 | Residential | Air Source Heat Pump | No electrical panel upgrade, with Central A/C | Natural Replacement | space heating | Air Source Heat Pump - 4D North Switchover Temp -3°C (26.6°F) | Min. HSPF2 Region V: 6.6 Min. SEER: 15.2 Min. Heating Rated Capacity at 8.3°C (47°F) Btu/hr: 12,000 min. | Existing/no AC or New A/C with New Furnace or Replacing heating and cooling | Add or replace existing A/C unit with new one with existing furnace. A/C unit COP 2.72 Furnace AFUE 90% / replace heating and cooling, A/C Unit 2.72 Furnace AFUE 95% |  | kBtu/hr | TRM Version 10.0 | 2026-03-19 | 0 | 1834 | 0 | -15733 | 0 | 0 | 0 | 2939 | 16 | Direct Install | Not Yet Available | 1 | 1
RES-ASHP-SH-233-01 | Current | New in TRM Version 10.0 | Residential | Air Source Heat Pump | Electrical panel upgrade required, with Central A/C | Natural Replacement | space heating | Air Source Heat Pump - 4D North Switchover Temp -3°C (26.6°F) | Min. HSPF2 Region V: 6.6 Min. SEER: 15.2 Min. Heating Rated Capacity at 8.3°C (47°F) Btu/hr: 12,000 min. | Existing/no AC or New A/C with New Furnace or Replacing heating and cooling | Add or replace existing A/C unit with new one with existing furnace. A/C unit COP 2.72 Furnace AFUE 90% / replace heating and cooling, A/C Unit 2.72 Furnace AFUE 95% |  | kBtu/hr | TRM Version 10.0 | 2026-03-19 | 0 | 1834 | 0 | -15733 | 0 | 0 | 0 | 4344 | 16 | Direct Install | Not Yet Available | 1 | 1
RES-ASHP-SH-234-01 | Current | New in TRM Version 10.0 | Residential | Air Source Heat Pump | No electrical panel upgrade, with Central A/C | Natural Replacement | space heating | Air Source Heat Pump - 4D North Switchover Temp -2°C (28.4°F) | Min. HSPF2 Region V: 6.6 Min. SEER: 15.2 Min. Heating Rated Capacity at 8.3°C (47°F) Btu/hr: 12,000 min. | Existing/no AC or New A/C with New Furnace or Replacing heating and cooling | Add or replace existing A/C unit with new one with existing furnace. A/C unit COP 2.72 Furnace AFUE 90% / replace heating and cooling, A/C Unit 2.72 Furnace AFUE 95% |  | kBtu/hr | TRM Version 10.0 | 2026-03-19 | 0 | 1834 | 0 | -16113 | 0 | 0 | 0 | 2939 | 16 | Direct Install | Not Yet Available | 1 | 1
RES-ASHP-SH-235-01 | Current | New in TRM Version 10.0 | Residential | Air Source Heat Pump | Electrical panel upgrade required, with Central A/C | Natural Replacement | space heating | Air Source Heat Pump - 4D North Switchover Temp -2°C (28.4°F) | Min. HSPF2 Region V: 6.6 Min. SEER: 15.2 Min. Heating Rated Capacity at 8.3°C (47°F) Btu/hr: 12,000 min. | Existing/no AC or New A/C with New Furnace or Replacing heating and cooling | Add or replace existing A/C unit with new one with existing furnace. A/C unit COP 2.72 Furnace AFUE 90% / replace heating and cooling, A/C Unit 2.72 Furnace AFUE 95% |  | kBtu/hr | TRM Version 10.0 | 2026-03-19 | 0 | 1834 | 0 | -16113 | 0 | 0 | 0 | 4344 | 16 | Direct Install | Not Yet Available | 1 | 1
RES-ASHP-SH-236-01 | Current | New in TRM Version 10.0 | Residential | Air Source Heat Pump | No electrical panel upgrade, with Central A/C | Natural Replacement | space heating | Air Source Heat Pump - 4D North Switchover Temp -1°C (30.2°F) | Min. HSPF2 Region V: 6.6 Min. SEER: 15.2 Min. Heating Rated Capacity at 8.3°C (47°F) Btu/hr: 12,000 min. | Existing/no AC or New A/C with New Furnace or Replacing heating and cooling | Add or replace existing A/C unit with new one with existing furnace. A/C unit COP 2.72 Furnace AFUE 90% / replace heating and cooling, A/C Unit 2.72 Furnace AFUE 95% |  | kBtu/hr | TRM Version 10.0 | 2026-03-19 | 0 | 1834 | 0 | -16525 | 0 | 0 | 0 | 2939 | 16 | Direct Install | Not Yet Available | 1 | 1
RES-ASHP-SH-237-01 | Current | New in TRM Version 10.0 | Residential | Air Source Heat Pump | Electrical panel upgrade required, with Central A/C | Natural Replacement | space heating | Air Source Heat Pump - 4D North Switchover Temp -1°C (30.2°F) | Min. HSPF2 Region V: 6.6 Min. SEER: 15.2 Min. Heating Rated Capacity at 8.3°C (47°F) Btu/hr: 12,000 min. | Existing/no AC or New A/C with New Furnace or Replacing heating and cooling | Add or replace existing A/C unit with new one with existing furnace. A/C unit COP 2.72 Furnace AFUE 90% / replace heating and cooling, A/C Unit 2.72 Furnace AFUE 95% |  | kBtu/hr | TRM Version 10.0 | 2026-03-19 | 0 | 1834 | 0 | -16525 | 0 | 0 | 0 | 4344 | 16 | Direct Install | Not Yet Available | 1 | 1
RES-ASHP-SH-238-01 | Current | New in TRM Version 10.0 | Residential | Air Source Heat Pump | No electrical panel upgrade, with Central A/C | Natural Replacement | space heating | Air Source Heat Pump - 4D North Switchover Temp 0°C (32°F) | Min. HSPF2 Region V: 6.6 Min. SEER: 15.2 Min. Heating Rated Capacity at 8.3°C (47°F) Btu/hr: 12,000 min. | Existing/no AC or New A/C with New Furnace or Replacing heating and cooling | Add or replace existing A/C unit with new one with existing furnace. A/C unit COP 2.72 Furnace AFUE 90% / replace heating and cooling, A/C Unit 2.72 Furnace AFUE 95% |  | kBtu/hr | TRM Version 10.0 | 2026-03-19 | 0 | 1834 | 0 | -16973 | 0 | 0 | 0 | 2939 | 16 | Direct Install | Not Yet Available | 1 | 1
RES-ASHP-SH-239-01 | Current | New in TRM Version 10.0 | Residential | Air Source Heat Pump | Electrical panel upgrade required, with Central A/C | Natural Replacement | space heating | Air Source Heat Pump - 4D North Switchover Temp 0°C (32°F) | Min. HSPF2 Region V: 6.6 Min. SEER: 15.2 Min. Heating Rated Capacity at 8.3°C (47°F) Btu/hr: 12,000 min. | Existing/no AC or New A/C with New Furnace or Replacing heating and cooling | Add or replace existing A/C unit with new one with existing furnace. A/C unit COP 2.72 Furnace AFUE 90% / replace heating and cooling, A/C Unit 2.72 Furnace AFUE 95% |  | kBtu/hr | TRM Version 10.0 | 2026-03-19 | 0 | 1834 | 0 | -16973 | 0 | 0 | 0 | 4344 | 16 | Direct Install | Not Yet Available | 1 | 1
RES-ASHP-SH-240-01 | Current | New in TRM Version 10.0 | Residential | Air Source Heat Pump | No electrical panel upgrade, with Central A/C | Natural Replacement | space heating | Air Source Heat Pump - 4D North Switchover Temp 1°C (33.8°F) | Min. HSPF2 Region V: 6.6 Min. SEER: 15.2 Min. Heating Rated Capacity at 8.3°C (47°F) Btu/hr: 12,000 min. | Existing/no AC or New A/C with New Furnace or Replacing heating and cooling | Add or replace existing A/C unit with new one with existing furnace. A/C unit COP 2.72 Furnace AFUE 90% / replace heating and cooling, A/C Unit 2.72 Furnace AFUE 95% |  | kBtu/hr | TRM Version 10.0 | 2026-03-19 | 0 | 1834 | 0 | -17344 | 0 | 0 | 0 | 2939 | 16 | Direct Install | Not Yet Available | 1 | 1
RES-ASHP-SH-241-01 | Current | New in TRM Version 10.0 | Residential | Air Source Heat Pump | Electrical panel upgrade required, with Central A/C | Natural Replacement | space heating | Air Source Heat Pump - 4D North Switchover Temp 1°C (33.8°F) | Min. HSPF2 Region V: 6.6 Min. SEER: 15.2 Min. Heating Rated Capacity at 8.3°C (47°F) Btu/hr: 12,000 min. | Existing/no AC or New A/C with New Furnace or Replacing heating and cooling | Add or replace existing A/C unit with new one with existing furnace. A/C unit COP 2.72 Furnace AFUE 90% / replace heating and cooling, A/C Unit 2.72 Furnace AFUE 95% |  | kBtu/hr | TRM Version 10.0 | 2026-03-19 | 0 | 1834 | 0 | -17344 | 0 | 0 | 0 | 4344 | 16 | Direct Install | Not Yet Available | 1 | 1
RES-ASHP-SH-242-01 | Current | New in TRM Version 10.0 | Residential | Air Source Heat Pump | No electrical panel upgrade, with Central A/C | Natural Replacement | space heating | Air Source Heat Pump - 4D North Switchover Temp 2°C (35.6°F) | Min. HSPF2 Region V: 6.6 Min. SEER: 15.2 Min. Heating Rated Capacity at 8.3°C (47°F) Btu/hr: 12,000 min. | Existing/no AC or New A/C with New Furnace or Replacing heating and cooling | Add or replace existing A/C unit with new one with existing furnace. A/C unit COP 2.72 Furnace AFUE 90% / replace heating and cooling, A/C Unit 2.72 Furnace AFUE 95% |  | kBtu/hr | TRM Version 10.0 | 2026-03-19 | 0 | 1834 | 0 | -17584 | 0 | 0 | 0 | 2939 | 16 | Direct Install | Not Yet Available | 1 | 1
RES-ASHP-SH-243-01 | Current | New in TRM Version 10.0 | Residential | Air Source Heat Pump | Electrical panel upgrade required, with Central A/C | Natural Replacement | space heating | Air Source Heat Pump - 4D North Switchover Temp 2°C (35.6°F) | Min. HSPF2 Region V: 6.6 Min. SEER: 15.2 Min. Heating Rated Capacity at 8.3°C (47°F) Btu/hr: 12,000 min. | Existing/no AC or New A/C with New Furnace or Replacing heating and cooling | Add or replace existing A/C unit with new one with existing furnace. A/C unit COP 2.72 Furnace AFUE 90% / replace heating and cooling, A/C Unit 2.72 Furnace AFUE 95% |  | kBtu/hr | TRM Version 10.0 | 2026-03-19 | 0 | 1834 | 0 | -17584 | 0 | 0 | 0 | 4344 | 16 | Direct Install | Not Yet Available | 1 | 1
RES-ASHP-SH-244-01 | Current | New in TRM Version 10.0 | Residential | Air Source Heat Pump | No electrical panel upgrade, with Central A/C | Natural Replacement | space heating | Air Source Heat Pump - 4D North Switchover Temp 3°C (37.4°F) | Min. HSPF2 Region V: 6.6 Min. SEER: 15.2 Min. Heating Rated Capacity at 8.3°C (47°F) Btu/hr: 12,000 min. | Existing/no AC or New A/C with New Furnace or Replacing heating and cooling | Add or replace existing A/C unit with new one with existing furnace. A/C unit COP 2.72 Furnace AFUE 90% / replace heating and cooling, A/C Unit 2.72 Furnace AFUE 95% |  | kBtu/hr | TRM Version 10.0 | 2026-03-19 | 0 | 1834 | 0 | -17793 | 0 | 0 | 0 | 2939 | 16 | Direct Install | Not Yet Available | 1 | 1
RES-ASHP-SH-245-01 | Current | New in TRM Version 10.0 | Residential | Air Source Heat Pump | Electrical panel upgrade required, with Central A/C | Natural Replacement | space heating | Air Source Heat Pump - 4D North Switchover Temp 3°C (37.4°F) | Min. HSPF2 Region V: 6.6 Min. SEER: 15.2 Min. Heating Rated Capacity at 8.3°C (47°F) Btu/hr: 12,000 min. | Existing/no AC or New A/C with New Furnace or Replacing heating and cooling | Add or replace existing A/C unit with new one with existing furnace. A/C unit COP 2.72 Furnace AFUE 90% / replace heating and cooling, A/C Unit 2.72 Furnace AFUE 95% |  | kBtu/hr | TRM Version 10.0 | 2026-03-19 | 0 | 1834 | 0 | -17793 | 0 | 0 | 0 | 4344 | 16 | Direct Install | Not Yet Available | 1 | 1
RES-ASHP-SH-246-01 | Current | New in TRM Version 10.0 | Residential | Air Source Heat Pump | No electrical panel upgrade, with Central A/C | Natural Replacement | space heating | Air Source Heat Pump - 4D North Switchover Temp 4°C (39.2°F) | Min. HSPF2 Region V: 6.6 Min. SEER: 15.2 Min. Heating Rated Capacity at 8.3°C (47°F) Btu/hr: 12,000 min. | Existing/no AC or New A/C with New Furnace or Replacing heating and cooling | Add or replace existing A/C unit with new one with existing furnace. A/C unit COP 2.72 Furnace AFUE 90% / replace heating and cooling, A/C Unit 2.72 Furnace AFUE 95% |  | kBtu/hr | TRM Version 10.0 | 2026-03-19 | 0 | 1834 | 0 | -18005 | 0 | 0 | 0 | 2939 | 16 | Direct Install | Not Yet Available | 1 | 1
RES-ASHP-SH-247-01 | Current | New in TRM Version 10.0 | Residential | Air Source Heat Pump | Electrical panel upgrade required, with Central A/C | Natural Replacement | space heating | Air Source Heat Pump - 4D North Switchover Temp 4°C (39.2°F) | Min. HSPF2 Region V: 6.6 Min. SEER: 15.2 Min. Heating Rated Capacity at 8.3°C (47°F) Btu/hr: 12,000 min. | Existing/no AC or New A/C with New Furnace or Replacing heating and cooling | Add or replace existing A/C unit with new one with existing furnace. A/C unit COP 2.72 Furnace AFUE 90% / replace heating and cooling, A/C Unit 2.72 Furnace AFUE 95% |  | kBtu/hr | TRM Version 10.0 | 2026-03-19 | 0 | 1834 | 0 | -18005 | 0 | 0 | 0 | 4344 | 16 | Direct Install | Not Yet Available | 1 | 1
RES-ASHP-SH-248-01 | Current | New in TRM Version 10.0 | Residential | Air Source Heat Pump | No electrical panel upgrade, with Central A/C | Natural Replacement | space heating | Air Source Heat Pump - 4D North Switchover Temp 5°C (41.0°F) | Min. HSPF2 Region V: 6.6 Min. SEER: 15.2 Min. Heating Rated Capacity at 8.3°C (47°F) Btu/hr: 12,000 min. | Existing/no AC or New A/C with New Furnace or Replacing heating and cooling | Add or replace existing A/C unit with new one with existing furnace. A/C unit COP 2.72 Furnace AFUE 90% / replace heating and cooling, A/C Unit 2.72 Furnace AFUE 95% |  | kBtu/hr | TRM Version 10.0 | 2026-03-19 | 0 | 1834 | 0 | -18165 | 0 | 0 | 0 | 2939 | 16 | Direct Install | Not Yet Available | 1 | 1
RES-ASHP-SH-249-01 | Current | New in TRM Version 10.0 | Residential | Air Source Heat Pump | Electrical panel upgrade required, with Central A/C | Natural Replacement | space heating | Air Source Heat Pump - 4D North Switchover Temp 5°C (41.0°F) | Min. HSPF2 Region V: 6.6 Min. SEER: 15.2 Min. Heating Rated Capacity at 8.3°C (47°F) Btu/hr: 12,000 min. | Existing/no AC or New A/C with New Furnace or Replacing heating and cooling | Add or replace existing A/C unit with new one with existing furnace. A/C unit COP 2.72 Furnace AFUE 90% / replace heating and cooling, A/C Unit 2.72 Furnace AFUE 95% |  | kBtu/hr | TRM Version 10.0 | 2026-03-19 | 0 | 1834 | 0 | -18165 | 0 | 0 | 0 | 4344 | 16 | Direct Install | Not Yet Available | 1 | 1
RES-ASHP-SH-250-01 | Current | New in TRM Version 10.0 | Residential | Air Source Heat Pump | No electrical panel upgrade, with Central A/C | Natural Replacement | space heating | Air Source Heat Pump - 4D North Switchover Temp 6°C (42.8°F) | Min. HSPF2 Region V: 6.6 Min. SEER: 15.2 Min. Heating Rated Capacity at 8.3°C (47°F) Btu/hr: 12,000 min. | Existing/no AC or New A/C with New Furnace or Replacing heating and cooling | Add or replace existing A/C unit with new one with existing furnace. A/C unit COP 2.72 Furnace AFUE 90% / replace heating and cooling, A/C Unit 2.72 Furnace AFUE 95% |  | kBtu/hr | TRM Version 10.0 | 2026-03-19 | 0 | 1834 | 0 | -18313 | 0 | 0 | 0 | 2939 | 16 | Direct Install | Not Yet Available | 1 | 1
RES-ASHP-SH-251-01 | Current | New in TRM Version 10.0 | Residential | Air Source Heat Pump | Electrical panel upgrade required, with Central A/C | Natural Replacement | space heating | Air Source Heat Pump - 4D North Switchover Temp 6°C (42.8°F) | Min. HSPF2 Region V: 6.6 Min. SEER: 15.2 Min. Heating Rated Capacity at 8.3°C (47°F) Btu/hr: 12,000 min. | Existing/no AC or New A/C with New Furnace or Replacing heating and cooling | Add or replace existing A/C unit with new one with existing furnace. A/C unit COP 2.72 Furnace AFUE 90% / replace heating and cooling, A/C Unit 2.72 Furnace AFUE 95% |  | kBtu/hr | TRM Version 10.0 | 2026-03-19 | 0 | 1834 | 0 | -18313 | 0 | 0 | 0 | 4344 | 16 | Direct Install | Not Yet Available | 1 | 1
RES-ASHP-SH-252-01 | Current | New in TRM Version 10.0 | Residential | Air Source Heat Pump | No electrical panel upgrade, with Central A/C | Natural Replacement | space heating | Air Source Heat Pump - 4D North Switchover Temp 7°C (44.6°F) | Min. HSPF2 Region V: 6.6 Min. SEER: 15.2 Min. Heating Rated Capacity at 8.3°C (47°F) Btu/hr: 12,000 min. | Existing/no AC or New A/C with New Furnace or Replacing heating and cooling | Add or replace existing A/C unit with new one with existing furnace. A/C unit COP 2.72 Furnace AFUE 90% / replace heating and cooling, A/C Unit 2.72 Furnace AFUE 95% |  | kBtu/hr | TRM Version 10.0 | 2026-03-19 | 0 | 1834 | 0 | -18400 | 0 | 0 | 0 | 2939 | 16 | Direct Install | Not Yet Available | 1 | 1
RES-ASHP-SH-253-01 | Current | New in TRM Version 10.0 | Residential | Air Source Heat Pump | Electrical panel upgrade required, with Central A/C | Natural Replacement | space heating | Air Source Heat Pump - 4D North Switchover Temp 7°C (44.6°F) | Min. HSPF2 Region V: 6.6 Min. SEER: 15.2 Min. Heating Rated Capacity at 8.3°C (47°F) Btu/hr: 12,000 min. | Existing/no AC or New A/C with New Furnace or Replacing heating and cooling | Add or replace existing A/C unit with new one with existing furnace. A/C unit COP 2.72 Furnace AFUE 90% / replace heating and cooling, A/C Unit 2.72 Furnace AFUE 95% |  | kBtu/hr | TRM Version 10.0 | 2026-03-19 | 0 | 1834 | 0 | -18400 | 0 | 0 | 0 | 4344 | 16 | Direct Install | Not Yet Available | 1 | 1
RES-ASHP-SH-254-01 | Current | New in TRM Version 10.0 | Residential | Air Source Heat Pump | No electrical panel upgrade, with Central A/C | Natural Replacement | space heating | Air Source Heat Pump - 4D North Switchover Temp 8°C (46.4°F) | Min. HSPF2 Region V: 6.6 Min. SEER: 15.2 Min. Heating Rated Capacity at 8.3°C (47°F) Btu/hr: 12,000 min. | Existing/no AC or New A/C with New Furnace or Replacing heating and cooling | Add or replace existing A/C unit with new one with existing furnace. A/C unit COP 2.72 Furnace AFUE 90% / replace heating and cooling, A/C Unit 2.72 Furnace AFUE 95% |  | kBtu/hr | TRM Version 10.0 | 2026-03-19 | 0 | 1834 | 0 | -18485 | 0 | 0 | 0 | 2939 | 16 | Direct Install | Not Yet Available | 1 | 1
RES-ASHP-SH-255-01 | Current | New in TRM Version 10.0 | Residential | Air Source Heat Pump | Electrical panel upgrade required, with Central A/C | Natural Replacement | space heating | Air Source Heat Pump - 4D North Switchover Temp 8°C (46.4°F) | Min. HSPF2 Region V: 6.6 Min. SEER: 15.2 Min. Heating Rated Capacity at 8.3°C (47°F) Btu/hr: 12,000 min. | Existing/no AC or New A/C with New Furnace or Replacing heating and cooling | Add or replace existing A/C unit with new one with existing furnace. A/C unit COP 2.72 Furnace AFUE 90% / replace heating and cooling, A/C Unit 2.72 Furnace AFUE 95% |  | kBtu/hr | TRM Version 10.0 | 2026-03-19 | 0 | 1834 | 0 | -18485 | 0 | 0 | 0 | 4344 | 16 | Direct Install | Not Yet Available | 1 | 1
RES-ASHP-SH-256-01 | Current | New in TRM Version 10.0 | Residential | Air Source Heat Pump | No electrical panel upgrade, with Central A/C | Natural Replacement | space heating | Air Source Heat Pump - 4D North Switchover Temp 9°C (48.2°F) | Min. HSPF2 Region V: 6.6 Min. SEER: 15.2 Min. Heating Rated Capacity at 8.3°C (47°F) Btu/hr: 12,000 min. | Existing/no AC or New A/C with New Furnace or Replacing heating and cooling | Add or replace existing A/C unit with new one with existing furnace. A/C unit COP 2.72 Furnace AFUE 90% / replace heating and cooling, A/C Unit 2.72 Furnace AFUE 95% |  | kBtu/hr | TRM Version 10.0 | 2026-03-19 | 0 | 1834 | 0 | -18548 | 0 | 0 | 0 | 2939 | 16 | Direct Install | Not Yet Available | 1 | 1
RES-ASHP-SH-257-01 | Current | New in TRM Version 10.0 | Residential | Air Source Heat Pump | Electrical panel upgrade required, with Central A/C | Natural Replacement | space heating | Air Source Heat Pump - 4D North Switchover Temp 9°C (48.2°F) | Min. HSPF2 Region V: 6.6 Min. SEER: 15.2 Min. Heating Rated Capacity at 8.3°C (47°F) Btu/hr: 12,000 min. | Existing/no AC or New A/C with New Furnace or Replacing heating and cooling | Add or replace existing A/C unit with new one with existing furnace. A/C unit COP 2.72 Furnace AFUE 90% / replace heating and cooling, A/C Unit 2.72 Furnace AFUE 95% |  | kBtu/hr | TRM Version 10.0 | 2026-03-19 | 0 | 1834 | 0 | -18548 | 0 | 0 | 0 | 4344 | 16 | Direct Install | Not Yet Available | 1 | 1
RES-ASHP-SH-258-01 | Current | New in TRM Version 10.0 | Residential | Air Source Heat Pump | No electrical panel upgrade, with Central A/C | Natural Replacement | space heating | Air Source Heat Pump - 4D North Switchover Temp 10°C (50.0°F) | Min. HSPF2 Region V: 6.6 Min. SEER: 15.2 Min. Heating Rated Capacity at 8.3°C (47°F) Btu/hr: 12,000 min. | Existing/no AC or New A/C with New Furnace or Replacing heating and cooling | Add or replace existing A/C unit with new one with existing furnace. A/C unit COP 2.72 Furnace AFUE 90% / replace heating and cooling, A/C Unit 2.72 Furnace AFUE 95% |  | kBtu/hr | TRM Version 10.0 | 2026-03-19 | 0 | 1834 | 0 | -18592 | 0 | 0 | 0 | 2939 | 16 | Direct Install | Not Yet Available | 1 | 1
RES-ASHP-SH-259-01 | Current | New in TRM Version 10.0 | Residential | Air Source Heat Pump | Electrical panel upgrade required, with Central A/C | Natural Replacement | space heating | Air Source Heat Pump - 4D North Switchover Temp 10°C (50.0°F) | Min. HSPF2 Region V: 6.6 Min. SEER: 15.2 Min. Heating Rated Capacity at 8.3°C (47°F) Btu/hr: 12,000 min. | Existing/no AC or New A/C with New Furnace or Replacing heating and cooling | Add or replace existing A/C unit with new one with existing furnace. A/C unit COP 2.72 Furnace AFUE 90% / replace heating and cooling, A/C Unit 2.72 Furnace AFUE 95% |  | kBtu/hr | TRM Version 10.0 | 2026-03-19 | 0 | 1834 | 0 | -18592 | 0 | 0 | 0 | 4344 | 16 | Direct Install | Not Yet Available | 1 | 1
RES-ASHP-SH-260-01 | Current | New in TRM Version 10.0 | Residential | Air Source Heat Pump | No electrical panel upgrade, with Central A/C | Natural Replacement | space heating | Air Source Heat Pump - 4A South Automatic Switchover | Min. HSPF2 Region V: 6.6 Min. SEER: 15.2 Min. Heating Rated Capacity at 8.3°C (47°F) Btu/hr: 12,000 min. | Existing or New A/C with Existing Furnace | Add cooling or replace existing A/C unit with new one with existing furnace. A/C unit COP 2.72 Furnace AFUE 90% |  | kBtu/hr | TRM Version 10.0 | 2026-03-19 | 0 | 859 | 0 | -2741 | 0 | 0 | 0 | 1088 | 16 | Direct Install | Not Yet Available | 1 | 1
RES-ASHP-SH-261-01 | Current | New in TRM Version 10.0 | Residential | Air Source Heat Pump | Electrical panel upgrade required, with Central A/C | Natural Replacement | space heating | Air Source Heat Pump - 4A South Automatic Switchover | Min. HSPF2 Region V: 6.6 Min. SEER: 15.2 Min. Heating Rated Capacity at 8.3°C (47°F) Btu/hr: 12,000 min. | Existing or New A/C with Existing Furnace | Add cooling or replace existing A/C unit with new one with existing furnace. A/C unit COP 2.72 Furnace AFUE 90% |  | kBtu/hr | TRM Version 10.0 | 2026-03-19 | 0 | 859 | 0 | -2741 | 0 | 0 | 0 | 2492 | 16 | Direct Install | Not Yet Available | 1 | 1
RES-ASHP-SH-262-01 | Current | New in TRM Version 10.0 | Residential | Air Source Heat Pump | No electrical panel upgrade, with Central A/C | Natural Replacement | space heating | Air Source Heat Pump - 4A South Switchover Temp -8.3°C (17°F) | Min. HSPF2 Region V: 6.6 Min. SEER: 15.2 Min. Heating Rated Capacity at 8.3°C (47°F) Btu/hr: 12,000 min. | Existing or New A/C with Existing Furnace | Add cooling or replace existing A/C unit with new one with existing furnace. A/C unit COP 2.72 Furnace AFUE 90% |  | kBtu/hr | TRM Version 10.0 | 2026-03-19 | 0 | 858 | 0 | -2735 | 0 | 0 | 0 | 1088 | 16 | Direct Install | Not Yet Available | 1 | 1
RES-ASHP-SH-263-01 | Current | New in TRM Version 10.0 | Residential | Air Source Heat Pump | Electrical panel upgrade required, with Central A/C | Natural Replacement | space heating | Air Source Heat Pump - 4A South Switchover Temp -8.3°C (17°F) | Min. HSPF2 Region V: 6.6 Min. SEER: 15.2 Min. Heating Rated Capacity at 8.3°C (47°F) Btu/hr: 12,000 min. | Existing or New A/C with Existing Furnace | Add cooling or replace existing A/C unit with new one with existing furnace. A/C unit COP 2.72 Furnace AFUE 90% |  | kBtu/hr | TRM Version 10.0 | 2026-03-19 | 0 | 858 | 0 | -2735 | 0 | 0 | 0 | 2492 | 16 | Direct Install | Not Yet Available | 1 | 1
RES-ASHP-SH-264-01 | Current | New in TRM Version 10.0 | Residential | Air Source Heat Pump | No electrical panel upgrade, with Central A/C | Natural Replacement | space heating | Air Source Heat Pump - 4A South Switchover Temp -7°C (19.4°F) | Min. HSPF2 Region V: 6.6 Min. SEER: 15.2 Min. Heating Rated Capacity at 8.3°C (47°F) Btu/hr: 12,000 min. | Existing or New A/C with Existing Furnace | Add cooling or replace existing A/C unit with new one with existing furnace. A/C unit COP 2.72 Furnace AFUE 90% |  | kBtu/hr | TRM Version 10.0 | 2026-03-19 | 0 | 858 | 0 | -2735 | 0 | 0 | 0 | 1088 | 16 | Direct Install | Not Yet Available | 1 | 1
RES-ASHP-SH-265-01 | Current | New in TRM Version 10.0 | Residential | Air Source Heat Pump | Electrical panel upgrade required, with Central A/C | Natural Replacement | space heating | Air Source Heat Pump - 4A South Switchover Temp -7°C (19.4°F) | Min. HSPF2 Region V: 6.6 Min. SEER: 15.2 Min. Heating Rated Capacity at 8.3°C (47°F) Btu/hr: 12,000 min. | Existing or New A/C with Existing Furnace | Add cooling or replace existing A/C unit with new one with existing furnace. A/C unit COP 2.72 Furnace AFUE 90% |  | kBtu/hr | TRM Version 10.0 | 2026-03-19 | 0 | 858 | 0 | -2735 | 0 | 0 | 0 | 2492 | 16 | Direct Install | Not Yet Available | 1 | 1
RES-ASHP-SH-266-01 | Current | New in TRM Version 10.0 | Residential | Air Source Heat Pump | No electrical panel upgrade, with Central A/C | Natural Replacement | space heating | Air Source Heat Pump - 4A South Switchover Temp -6°C (21.2°F) | Min. HSPF2 Region V: 6.6 Min. SEER: 15.2 Min. Heating Rated Capacity at 8.3°C (47°F) Btu/hr: 12,000 min. | Existing or New A/C with Existing Furnace | Add cooling or replace existing A/C unit with new one with existing furnace. A/C unit COP 2.72 Furnace AFUE 90% |  | kBtu/hr | TRM Version 10.0 | 2026-03-19 | 0 | 853 | 0 | -2717 | 0 | 0 | 0 | 1088 | 16 | Direct Install | Not Yet Available | 1 | 1
RES-ASHP-SH-267-01 | Current | New in TRM Version 10.0 | Residential | Air Source Heat Pump | Electrical panel upgrade required, with Central A/C | Natural Replacement | space heating | Air Source Heat Pump - 4A South Switchover Temp -6°C (21.2°F) | Min. HSPF2 Region V: 6.6 Min. SEER: 15.2 Min. Heating Rated Capacity at 8.3°C (47°F) Btu/hr: 12,000 min. | Existing or New A/C with Existing Furnace | Add cooling or replace existing A/C unit with new one with existing furnace. A/C unit COP 2.72 Furnace AFUE 90% |  | kBtu/hr | TRM Version 10.0 | 2026-03-19 | 0 | 853 | 0 | -2717 | 0 | 0 | 0 | 2492 | 16 | Direct Install | Not Yet Available | 1 | 1
RES-ASHP-SH-268-01 | Current | New in TRM Version 10.0 | Residential | Air Source Heat Pump | No electrical panel upgrade, with Central A/C | Natural Replacement | space heating | Air Source Heat Pump - 4A South Switchover Temp -5°C (23.0°F) | Min. HSPF2 Region V: 6.6 Min. SEER: 15.2 Min. Heating Rated Capacity at 8.3°C (47°F) Btu/hr: 12,000 min. | Existing or New A/C with Existing Furnace | Add cooling or replace existing A/C unit with new one with existing furnace. A/C unit COP 2.72 Furnace AFUE 90% |  | kBtu/hr | TRM Version 10.0 | 2026-03-19 | 0 | 848 | 0 | -2696 | 0 | 0 | 0 | 1088 | 16 | Direct Install | Not Yet Available | 1 | 1
RES-ASHP-SH-269-01 | Current | New in TRM Version 10.0 | Residential | Air Source Heat Pump | Electrical panel upgrade required, with Central A/C | Natural Replacement | space heating | Air Source Heat Pump - 4A South Switchover Temp -5°C (23.0°F) | Min. HSPF2 Region V: 6.6 Min. SEER: 15.2 Min. Heating Rated Capacity at 8.3°C (47°F) Btu/hr: 12,000 min. | Existing or New A/C with Existing Furnace | Add cooling or replace existing A/C unit with new one with existing furnace. A/C unit COP 2.72 Furnace AFUE 90% |  | kBtu/hr | TRM Version 10.0 | 2026-03-19 | 0 | 848 | 0 | -2696 | 0 | 0 | 0 | 2492 | 16 | Direct Install | Not Yet Available | 1 | 1
RES-ASHP-SH-270-01 | Current | New in TRM Version 10.0 | Residential | Air Source Heat Pump | No electrical panel upgrade, with Central A/C | Natural Replacement | space heating | Air Source Heat Pump - 4A South Switchover Temp -4°C (24.8°F) | Min. HSPF2 Region V: 6.6 Min. SEER: 15.2 Min. Heating Rated Capacity at 8.3°C (47°F) Btu/hr: 12,000 min. | Existing or New A/C with Existing Furnace | Add cooling or replace existing A/C unit with new one with existing furnace. A/C unit COP 2.72 Furnace AFUE 90% |  | kBtu/hr | TRM Version 10.0 | 2026-03-19 | 0 | 837 | 0 | -2659 | 0 | 0 | 0 | 1088 | 16 | Direct Install | Not Yet Available | 1 | 1
RES-ASHP-SH-271-01 | Current | New in TRM Version 10.0 | Residential | Air Source Heat Pump | Electrical panel upgrade required, with Central A/C | Natural Replacement | space heating | Air Source Heat Pump - 4A South Switchover Temp -4°C (24.8°F) | Min. HSPF2 Region V: 6.6 Min. SEER: 15.2 Min. Heating Rated Capacity at 8.3°C (47°F) Btu/hr: 12,000 min. | Existing or New A/C with Existing Furnace | Add cooling or replace existing A/C unit with new one with existing furnace. A/C unit COP 2.72 Furnace AFUE 90% |  | kBtu/hr | TRM Version 10.0 | 2026-03-19 | 0 | 837 | 0 | -2659 | 0 | 0 | 0 | 2492 | 16 | Direct Install | Not Yet Available | 1 | 1
RES-ASHP-SH-272-01 | Current | New in TRM Version 10.0 | Residential | Air Source Heat Pump | No electrical panel upgrade, with Central A/C | Natural Replacement | space heating | Air Source Heat Pump - 4A South Switchover Temp -3°C (26.6°F) | Min. HSPF2 Region V: 6.6 Min. SEER: 15.2 Min. Heating Rated Capacity at 8.3°C (47°F) Btu/hr: 12,000 min. | Existing or New A/C with Existing Furnace | Add cooling or replace existing A/C unit with new one with existing furnace. A/C unit COP 2.72 Furnace AFUE 90% |  | kBtu/hr | TRM Version 10.0 | 2026-03-19 | 0 | 811 | 0 | -2564 | 0 | 0 | 0 | 1088 | 16 | Direct Install | Not Yet Available | 1 | 1
RES-ASHP-SH-273-01 | Current | New in TRM Version 10.0 | Residential | Air Source Heat Pump | Electrical panel upgrade required, with Central A/C | Natural Replacement | space heating | Air Source Heat Pump - 4A South Switchover Temp -3°C (26.6°F) | Min. HSPF2 Region V: 6.6 Min. SEER: 15.2 Min. Heating Rated Capacity at 8.3°C (47°F) Btu/hr: 12,000 min. | Existing or New A/C with Existing Furnace | Add cooling or replace existing A/C unit with new one with existing furnace. A/C unit COP 2.72 Furnace AFUE 90% |  | kBtu/hr | TRM Version 10.0 | 2026-03-19 | 0 | 811 | 0 | -2564 | 0 | 0 | 0 | 2492 | 16 | Direct Install | Not Yet Available | 1 | 1
RES-ASHP-SH-274-01 | Current | New in TRM Version 10.0 | Residential | Air Source Heat Pump | No electrical panel upgrade, with Central A/C | Natural Replacement | space heating | Air Source Heat Pump - 4A South Switchover Temp -2°C (28.4°F) | Min. HSPF2 Region V: 6.6 Min. SEER: 15.2 Min. Heating Rated Capacity at 8.3°C (47°F) Btu/hr: 12,000 min. | Existing or New A/C with Existing Furnace | Add cooling or replace existing A/C unit with new one with existing furnace. A/C unit COP 2.72 Furnace AFUE 90% |  | kBtu/hr | TRM Version 10.0 | 2026-03-19 | 0 | 774 | 0 | -2429 | 0 | 0 | 0 | 1088 | 16 | Direct Install | Not Yet Available | 1 | 1
RES-ASHP-SH-275-01 | Current | New in TRM Version 10.0 | Residential | Air Source Heat Pump | Electrical panel upgrade required, with Central A/C | Natural Replacement | space heating | Air Source Heat Pump - 4A South Switchover Temp -2°C (28.4°F) | Min. HSPF2 Region V: 6.6 Min. SEER: 15.2 Min. Heating Rated Capacity at 8.3°C (47°F) Btu/hr: 12,000 min. | Existing or New A/C with Existing Furnace | Add cooling or replace existing A/C unit with new one with existing furnace. A/C unit COP 2.72 Furnace AFUE 90% |  | kBtu/hr | TRM Version 10.0 | 2026-03-19 | 0 | 774 | 0 | -2429 | 0 | 0 | 0 | 2492 | 16 | Direct Install | Not Yet Available | 1 | 1
RES-ASHP-SH-276-01 | Current | New in TRM Version 10.0 | Residential | Air Source Heat Pump | No electrical panel upgrade, with Central A/C | Natural Replacement | space heating | Air Source Heat Pump - 4A South Switchover Temp -1°C (30.2°F) | Min. HSPF2 Region V: 6.6 Min. SEER: 15.2 Min. Heating Rated Capacity at 8.3°C (47°F) Btu/hr: 12,000 min. | Existing or New A/C with Existing Furnace | Add cooling or replace existing A/C unit with new one with existing furnace. A/C unit COP 2.72 Furnace AFUE 90% |  | kBtu/hr | TRM Version 10.0 | 2026-03-19 | 0 | 719 | 0 | -2237 | 0 | 0 | 0 | 1088 | 16 | Direct Install | Not Yet Available | 1 | 1
RES-ASHP-SH-277-01 | Current | New in TRM Version 10.0 | Residential | Air Source Heat Pump | Electrical panel upgrade required, with Central A/C | Natural Replacement | space heating | Air Source Heat Pump - 4A South Switchover Temp -1°C (30.2°F) | Min. HSPF2 Region V: 6.6 Min. SEER: 15.2 Min. Heating Rated Capacity at 8.3°C (47°F) Btu/hr: 12,000 min. | Existing or New A/C with Existing Furnace | Add cooling or replace existing A/C unit with new one with existing furnace. A/C unit COP 2.72 Furnace AFUE 90% |  | kBtu/hr | TRM Version 10.0 | 2026-03-19 | 0 | 719 | 0 | -2237 | 0 | 0 | 0 | 2492 | 16 | Direct Install | Not Yet Available | 1 | 1
RES-ASHP-SH-278-01 | Current | New in TRM Version 10.0 | Residential | Air Source Heat Pump | No electrical panel upgrade, with Central A/C | Natural Replacement | space heating | Air Source Heat Pump - 4A South Switchover Temp 0°C (32°F) | Min. HSPF2 Region V: 6.6 Min. SEER: 15.2 Min. Heating Rated Capacity at 8.3°C (47°F) Btu/hr: 12,000 min. | Existing or New A/C with Existing Furnace | Add cooling or replace existing A/C unit with new one with existing furnace. A/C unit COP 2.72 Furnace AFUE 90% |  | kBtu/hr | TRM Version 10.0 | 2026-03-19 | 0 | 652 | 0 | -2202 | 0 | 0 | 0 | 1088 | 16 | Direct Install | Not Yet Available | 1 | 1
RES-ASHP-SH-279-01 | Current | New in TRM Version 10.0 | Residential | Air Source Heat Pump | Electrical panel upgrade required, with Central A/C | Natural Replacement | space heating | Air Source Heat Pump - 4A South Switchover Temp 0°C (32°F) | Min. HSPF2 Region V: 6.6 Min. SEER: 15.2 Min. Heating Rated Capacity at 8.3°C (47°F) Btu/hr: 12,000 min. | Existing or New A/C with Existing Furnace | Add cooling or replace existing A/C unit with new one with existing furnace. A/C unit COP 2.72 Furnace AFUE 90% |  | kBtu/hr | TRM Version 10.0 | 2026-03-19 | 0 | 652 | 0 | -2202 | 0 | 0 | 0 | 2492 | 16 | Direct Install | Not Yet Available | 1 | 1
RES-ASHP-SH-280-01 | Current | New in TRM Version 10.0 | Residential | Air Source Heat Pump | No electrical panel upgrade, with Central A/C | Natural Replacement | space heating | Air Source Heat Pump - 4A South Switchover Temp 1°C (33.8°F) | Min. HSPF2 Region V: 6.6 Min. SEER: 15.2 Min. Heating Rated Capacity at 8.3°C (47°F) Btu/hr: 12,000 min. | Existing or New A/C with Existing Furnace | Add cooling or replace existing A/C unit with new one with existing furnace. A/C unit COP 2.72 Furnace AFUE 90% |  | kBtu/hr | TRM Version 10.0 | 2026-03-19 | 0 | 592 | 0 | -1798 | 0 | 0 | 0 | 1088 | 16 | Direct Install | Not Yet Available | 1 | 1
RES-ASHP-SH-281-01 | Current | New in TRM Version 10.0 | Residential | Air Source Heat Pump | Electrical panel upgrade required, with Central A/C | Natural Replacement | space heating | Air Source Heat Pump - 4A South Switchover Temp 1°C (33.8°F) | Min. HSPF2 Region V: 6.6 Min. SEER: 15.2 Min. Heating Rated Capacity at 8.3°C (47°F) Btu/hr: 12,000 min. | Existing or New A/C with Existing Furnace | Add cooling or replace existing A/C unit with new one with existing furnace. A/C unit COP 2.72 Furnace AFUE 90% |  | kBtu/hr | TRM Version 10.0 | 2026-03-19 | 0 | 592 | 0 | -1798 | 0 | 0 | 0 | 2492 | 16 | Direct Install | Not Yet Available | 1 | 1
RES-ASHP-SH-282-01 | Current | New in TRM Version 10.0 | Residential | Air Source Heat Pump | No electrical panel upgrade, with Central A/C | Natural Replacement | space heating | Air Source Heat Pump - 4A South Switchover Temp 2°C (35.6°F) | Min. HSPF2 Region V: 6.6 Min. SEER: 15.2 Min. Heating Rated Capacity at 8.3°C (47°F) Btu/hr: 12,000 min. | Existing or New A/C with Existing Furnace | Add cooling or replace existing A/C unit with new one with existing furnace. A/C unit COP 2.72 Furnace AFUE 90% |  | kBtu/hr | TRM Version 10.0 | 2026-03-19 | 0 | 519 | 0 | -1552 | 0 | 0 | 0 | 1088 | 16 | Direct Install | Not Yet Available | 1 | 1
RES-ASHP-SH-283-01 | Current | New in TRM Version 10.0 | Residential | Air Source Heat Pump | Electrical panel upgrade required, with Central A/C | Natural Replacement | space heating | Air Source Heat Pump - 4A South Switchover Temp 2°C (35.6°F) | Min. HSPF2 Region V: 6.6 Min. SEER: 15.2 Min. Heating Rated Capacity at 8.3°C (47°F) Btu/hr: 12,000 min. | Existing or New A/C with Existing Furnace | Add cooling or replace existing A/C unit with new one with existing furnace. A/C unit COP 2.72 Furnace AFUE 90% |  | kBtu/hr | TRM Version 10.0 | 2026-03-19 | 0 | 519 | 0 | -1552 | 0 | 0 | 0 | 2492 | 16 | Direct Install | Not Yet Available | 1 | 1
RES-ASHP-SH-284-01 | Current | New in TRM Version 10.0 | Residential | Air Source Heat Pump | No electrical panel upgrade, with Central A/C | Natural Replacement | space heating | Air Source Heat Pump - 4A South Switchover Temp 3°C (37.4°F) | Min. HSPF2 Region V: 6.6 Min. SEER: 15.2 Min. Heating Rated Capacity at 8.3°C (47°F) Btu/hr: 12,000 min. | Existing or New A/C with Existing Furnace | Add cooling or replace existing A/C unit with new one with existing furnace. A/C unit COP 2.72 Furnace AFUE 90% |  | kBtu/hr | TRM Version 10.0 | 2026-03-19 | 0 | 424 | 0 | -1239 | 0 | 0 | 0 | 1088 | 16 | Direct Install | Not Yet Available | 1 | 1
RES-ASHP-SH-285-01 | Current | New in TRM Version 10.0 | Residential | Air Source Heat Pump | Electrical panel upgrade required, with Central A/C | Natural Replacement | space heating | Air Source Heat Pump - 4A South Switchover Temp 3°C (37.4°F) | Min. HSPF2 Region V: 6.6 Min. SEER: 15.2 Min. Heating Rated Capacity at 8.3°C (47°F) Btu/hr: 12,000 min. | Existing or New A/C with Existing Furnace | Add cooling or replace existing A/C unit with new one with existing furnace. A/C unit COP 2.72 Furnace AFUE 90% |  | kBtu/hr | TRM Version 10.0 | 2026-03-19 | 0 | 424 | 0 | -1239 | 0 | 0 | 0 | 2492 | 16 | Direct Install | Not Yet Available | 1 | 1
RES-ASHP-SH-286-01 | Current | New in TRM Version 10.0 | Residential | Air Source Heat Pump | No electrical panel upgrade, with Central A/C | Natural Replacement | space heating | Air Source Heat Pump - 4A South Switchover Temp 4°C (39.2°F) | Min. HSPF2 Region V: 6.6 Min. SEER: 15.2 Min. Heating Rated Capacity at 8.3°C (47°F) Btu/hr: 12,000 min. | Existing or New A/C with Existing Furnace | Add cooling or replace existing A/C unit with new one with existing furnace. A/C unit COP 2.72 Furnace AFUE 90% |  | kBtu/hr | TRM Version 10.0 | 2026-03-19 | 0 | 328 | 0 | -923 | 0 | 0 | 0 | 1088 | 16 | Direct Install | Not Yet Available | 1 | 1
RES-ASHP-SH-287-01 | Current | New in TRM Version 10.0 | Residential | Air Source Heat Pump | Electrical panel upgrade required, with Central A/C | Natural Replacement | space heating | Air Source Heat Pump - 4A South Switchover Temp 4°C (39.2°F) | Min. HSPF2 Region V: 6.6 Min. SEER: 15.2 Min. Heating Rated Capacity at 8.3°C (47°F) Btu/hr: 12,000 min. | Existing or New A/C with Existing Furnace | Add cooling or replace existing A/C unit with new one with existing furnace. A/C unit COP 2.72 Furnace AFUE 90% |  | kBtu/hr | TRM Version 10.0 | 2026-03-19 | 0 | 328 | 0 | -923 | 0 | 0 | 0 | 2492 | 16 | Direct Install | Not Yet Available | 1 | 1
RES-ASHP-SH-288-01 | Current | New in TRM Version 10.0 | Residential | Air Source Heat Pump | No electrical panel upgrade, with Central A/C | Natural Replacement | space heating | Air Source Heat Pump - 4A South Switchover Temp 5°C (41.0°F) | Min. HSPF2 Region V: 6.6 Min. SEER: 15.2 Min. Heating Rated Capacity at 8.3°C (47°F) Btu/hr: 12,000 min. | Existing or New A/C with Existing Furnace | Add cooling or replace existing A/C unit with new one with existing furnace. A/C unit COP 2.72 Furnace AFUE 90% |  | kBtu/hr | TRM Version 10.0 | 2026-03-19 | 0 | 252 | 0 | -674 | 0 | 0 | 0 | 1088 | 16 | Direct Install | Not Yet Available | 1 | 1
RES-ASHP-SH-289-01 | Current | New in TRM Version 10.0 | Residential | Air Source Heat Pump | Electrical panel upgrade required, with Central A/C | Natural Replacement | space heating | Air Source Heat Pump - 4A South Switchover Temp 5°C (41.0°F) | Min. HSPF2 Region V: 6.6 Min. SEER: 15.2 Min. Heating Rated Capacity at 8.3°C (47°F) Btu/hr: 12,000 min. | Existing or New A/C with Existing Furnace | Add cooling or replace existing A/C unit with new one with existing furnace. A/C unit COP 2.72 Furnace AFUE 90% |  | kBtu/hr | TRM Version 10.0 | 2026-03-19 | 0 | 252 | 0 | -674 | 0 | 0 | 0 | 2492 | 16 | Direct Install | Not Yet Available | 1 | 1
RES-ASHP-SH-290-01 | Current | New in TRM Version 10.0 | Residential | Air Source Heat Pump | No electrical panel upgrade, with Central A/C | Natural Replacement | space heating | Air Source Heat Pump - 4A South Switchover Temp 6°C (42.8°F) | Min. HSPF2 Region V: 6.6 Min. SEER: 15.2 Min. Heating Rated Capacity at 8.3°C (47°F) Btu/hr: 12,000 min. | Existing or New A/C with Existing Furnace | Add cooling or replace existing A/C unit with new one with existing furnace. A/C unit COP 2.72 Furnace AFUE 90% |  | kBtu/hr | TRM Version 10.0 | 2026-03-19 | 0 | 184 | 0 | -454 | 0 | 0 | 0 | 1088 | 16 | Direct Install | Not Yet Available | 1 | 1
RES-ASHP-SH-291-01 | Current | New in TRM Version 10.0 | Residential | Air Source Heat Pump | Electrical panel upgrade required, with Central A/C | Natural Replacement | space heating | Air Source Heat Pump - 4A South Switchover Temp 6°C (42.8°F) | Min. HSPF2 Region V: 6.6 Min. SEER: 15.2 Min. Heating Rated Capacity at 8.3°C (47°F) Btu/hr: 12,000 min. | Existing or New A/C with Existing Furnace | Add cooling or replace existing A/C unit with new one with existing furnace. A/C unit COP 2.72 Furnace AFUE 90% |  | kBtu/hr | TRM Version 10.0 | 2026-03-19 | 0 | 184 | 0 | -454 | 0 | 0 | 0 | 2492 | 16 | Direct Install | Not Yet Available | 1 | 1
RES-ASHP-SH-292-01 | Current | New in TRM Version 10.0 | Residential | Air Source Heat Pump | No electrical panel upgrade, with Central A/C | Natural Replacement | space heating | Air Source Heat Pump - 4A South Switchover Temp 7°C (44.6°F) | Min. HSPF2 Region V: 6.6 Min. SEER: 15.2 Min. Heating Rated Capacity at 8.3°C (47°F) Btu/hr: 12,000 min. | Existing or New A/C with Existing Furnace | Add cooling or replace existing A/C unit with new one with existing furnace. A/C unit COP 2.72 Furnace AFUE 90% |  | kBtu/hr | TRM Version 10.0 | 2026-03-19 | 0 | 130 | 0 | -279 | 0 | 0 | 0 | 1088 | 16 | Direct Install | Not Yet Available | 1 | 1
RES-ASHP-SH-293-01 | Current | New in TRM Version 10.0 | Residential | Air Source Heat Pump | Electrical panel upgrade required, with Central A/C | Natural Replacement | space heating | Air Source Heat Pump - 4A South Switchover Temp 7°C (44.6°F) | Min. HSPF2 Region V: 6.6 Min. SEER: 15.2 Min. Heating Rated Capacity at 8.3°C (47°F) Btu/hr: 12,000 min. | Existing or New A/C with Existing Furnace | Add cooling or replace existing A/C unit with new one with existing furnace. A/C unit COP 2.72 Furnace AFUE 90% |  | kBtu/hr | TRM Version 10.0 | 2026-03-19 | 0 | 130 | 0 | -279 | 0 | 0 | 0 | 2492 | 16 | Direct Install | Not Yet Available | 1 | 1
RES-ASHP-SH-294-01 | Current | New in TRM Version 10.0 | Residential | Air Source Heat Pump | No electrical panel upgrade, with Central A/C | Natural Replacement | space heating | Air Source Heat Pump - 4A South Switchover Temp 8°C (46.4°F) | Min. HSPF2 Region V: 6.6 Min. SEER: 15.2 Min. Heating Rated Capacity at 8.3°C (47°F) Btu/hr: 12,000 min. | Existing or New A/C with Existing Furnace | Add cooling or replace existing A/C unit with new one with existing furnace. A/C unit COP 2.72 Furnace AFUE 90% |  | kBtu/hr | TRM Version 10.0 | 2026-03-19 | 0 | 75 | 0 | -100 | 0 | 0 | 0 | 1088 | 16 | Direct Install | Not Yet Available | 1 | 1
RES-ASHP-SH-295-01 | Current | New in TRM Version 10.0 | Residential | Air Source Heat Pump | Electrical panel upgrade required, with Central A/C | Natural Replacement | space heating | Air Source Heat Pump - 4A South Switchover Temp 8°C (46.4°F) | Min. HSPF2 Region V: 6.6 Min. SEER: 15.2 Min. Heating Rated Capacity at 8.3°C (47°F) Btu/hr: 12,000 min. | Existing or New A/C with Existing Furnace | Add cooling or replace existing A/C unit with new one with existing furnace. A/C unit COP 2.72 Furnace AFUE 90% |  | kBtu/hr | TRM Version 10.0 | 2026-03-19 | 0 | 75 | 0 | -100 | 0 | 0 | 0 | 2492 | 16 | Direct Install | Not Yet Available | 1 | 1
RES-ASHP-SH-296-01 | Current | New in TRM Version 10.0 | Residential | Air Source Heat Pump | No electrical panel upgrade, with Central A/C | Natural Replacement | space heating | Air Source Heat Pump - 4A South Switchover Temp 9°C (48.2°F) | Min. HSPF2 Region V: 6.6 Min. SEER: 15.2 Min. Heating Rated Capacity at 8.3°C (47°F) Btu/hr: 12,000 min. | Existing or New A/C with Existing Furnace | Add cooling or replace existing A/C unit with new one with existing furnace. A/C unit COP 2.72 Furnace AFUE 90% |  | kBtu/hr | TRM Version 10.0 | 2026-03-19 | 0 | 42 | 0 | 9 | 0 | 0 | 0 | 1088 | 16 | Direct Install | Not Yet Available | 1 | 1
RES-ASHP-SH-297-01 | Current | New in TRM Version 10.0 | Residential | Air Source Heat Pump | Electrical panel upgrade required, with Central A/C | Natural Replacement | space heating | Air Source Heat Pump - 4A South Switchover Temp 9°C (48.2°F) | Min. HSPF2 Region V: 6.6 Min. SEER: 15.2 Min. Heating Rated Capacity at 8.3°C (47°F) Btu/hr: 12,000 min. | Existing or New A/C with Existing Furnace | Add cooling or replace existing A/C unit with new one with existing furnace. A/C unit COP 2.72 Furnace AFUE 90% |  | kBtu/hr | TRM Version 10.0 | 2026-03-19 | 0 | 42 | 0 | 9 | 0 | 0 | 0 | 2492 | 16 | Direct Install | Not Yet Available | 1 | 1
RES-ASHP-SH-298-01 | Current | New in TRM Version 10.0 | Residential | Air Source Heat Pump | No electrical panel upgrade, with Central A/C | Natural Replacement | space heating | Air Source Heat Pump - 4A South Switchover Temp 10°C (50.0°F) | Min. HSPF2 Region V: 6.6 Min. SEER: 15.2 Min. Heating Rated Capacity at 8.3°C (47°F) Btu/hr: 12,000 min. | Existing or New A/C with Existing Furnace | Add cooling or replace existing A/C unit with new one with existing furnace. A/C unit COP 2.72 Furnace AFUE 90% |  | kBtu/hr | TRM Version 10.0 | 2026-03-19 | 0 | 24 | 0 | 68 | 0 | 0 | 0 | 1088 | 16 | Direct Install | Not Yet Available | 1 | 1
RES-ASHP-SH-299-01 | Current | New in TRM Version 10.0 | Residential | Air Source Heat Pump | Electrical panel upgrade required, with Central A/C | Natural Replacement | space heating | Air Source Heat Pump - 4A South Switchover Temp 10°C (50.0°F) | Min. HSPF2 Region V: 6.6 Min. SEER: 15.2 Min. Heating Rated Capacity at 8.3°C (47°F) Btu/hr: 12,000 min. | Existing or New A/C with Existing Furnace | Add cooling or replace existing A/C unit with new one with existing furnace. A/C unit COP 2.72 Furnace AFUE 90% |  | kBtu/hr | TRM Version 10.0 | 2026-03-19 | 0 | 24 | 0 | 68 | 0 | 0 | 0 | 2492 | 16 | Direct Install | Not Yet Available | 1 | 1
RES-ASHP-SH-300-01 | Current | New in TRM Version 10.0 | Residential | Air Source Heat Pump | No electrical panel upgrade, with Central A/C | Natural Replacement | space heating | Air Source Heat Pump - 4B South Automatic Switchover | Min. HSPF2 Region V: 6.6 Min. SEER: 15.2 Min. Heating Rated Capacity at 8.3°C (47°F) Btu/hr: 12,000 min. | New A/C with Existing Furnace | New AC and existing furnace or new AC and new furnace. A/C unit COP 2.72, Furnace AFUE 90% or Furnace AFUE 95% |  | kBtu/hr | TRM Version 10.0 | 2026-03-19 | 0 | 1231 | 0 | -4183 | 0 | 0 | 0 | 1088 | 16 | Direct Install | Not Yet Available | 1 | 1
RES-ASHP-SH-301-01 | Current | New in TRM Version 10.0 | Residential | Air Source Heat Pump | Electrical panel upgrade required, with Central A/C | Natural Replacement | space heating | Air Source Heat Pump - 4B South Automatic Switchover | Min. HSPF2 Region V: 6.6 Min. SEER: 15.2 Min. Heating Rated Capacity at 8.3°C (47°F) Btu/hr: 12,000 min. | New A/C with Existing Furnace | New AC and existing furnace or new AC and new furnace. A/C unit COP 2.72, Furnace AFUE 90% or Furnace AFUE 95% |  | kBtu/hr | TRM Version 10.0 | 2026-03-19 | 0 | 1231 | 0 | -4183 | 0 | 0 | 0 | 2492 | 16 | Direct Install | Not Yet Available | 1 | 1
RES-ASHP-SH-302-01 | Current | New in TRM Version 10.0 | Residential | Air Source Heat Pump | No electrical panel upgrade, with Central A/C | Natural Replacement | space heating | Air Source Heat Pump - 4B South Switchover Temp -8.3°C (17°F) | Min. HSPF2 Region V: 6.6 Min. SEER: 15.2 Min. Heating Rated Capacity at 8.3°C (47°F) Btu/hr: 12,000 min. | New A/C with Existing Furnace | New AC and existing furnace or new AC and new furnace. A/C unit COP 2.72, Furnace AFUE 90% or Furnace AFUE 95% |  | kBtu/hr | TRM Version 10.0 | 2026-03-19 | 0 | 1227 | 0 | -4163 | 0 | 0 | 0 | 1088 | 16 | Direct Install | Not Yet Available | 1 | 1
RES-ASHP-SH-303-01 | Current | New in TRM Version 10.0 | Residential | Air Source Heat Pump | Electrical panel upgrade required, with Central A/C | Natural Replacement | space heating | Air Source Heat Pump - 4B South Switchover Temp -8.3°C (17°F) | Min. HSPF2 Region V: 6.6 Min. SEER: 15.2 Min. Heating Rated Capacity at 8.3°C (47°F) Btu/hr: 12,000 min. | New A/C with Existing Furnace | New AC and existing furnace or new AC and new furnace. A/C unit COP 2.72, Furnace AFUE 90% or Furnace AFUE 95% |  | kBtu/hr | TRM Version 10.0 | 2026-03-19 | 0 | 1227 | 0 | -4163 | 0 | 0 | 0 | 2492 | 16 | Direct Install | Not Yet Available | 1 | 1
RES-ASHP-SH-304-01 | Current | New in TRM Version 10.0 | Residential | Air Source Heat Pump | No electrical panel upgrade, with Central A/C | Natural Replacement | space heating | Air Source Heat Pump - 4B South Switchover Temp -7°C (19.4°F) | Min. HSPF2 Region V: 6.6 Min. SEER: 15.2 Min. Heating Rated Capacity at 8.3°C (47°F) Btu/hr: 12,000 min. | New A/C with Existing Furnace | New AC and existing furnace or new AC and new furnace. A/C unit COP 2.72, Furnace AFUE 90% or Furnace AFUE 95% |  | kBtu/hr | TRM Version 10.0 | 2026-03-19 | 0 | 1222 | 0 | -4144 | 0 | 0 | 0 | 1088 | 16 | Direct Install | Not Yet Available | 1 | 1
RES-ASHP-SH-305-01 | Current | New in TRM Version 10.0 | Residential | Air Source Heat Pump | Electrical panel upgrade required, with Central A/C | Natural Replacement | space heating | Air Source Heat Pump - 4B South Switchover Temp -7°C (19.4°F) | Min. HSPF2 Region V: 6.6 Min. SEER: 15.2 Min. Heating Rated Capacity at 8.3°C (47°F) Btu/hr: 12,000 min. | New A/C with Existing Furnace | New AC and existing furnace or new AC and new furnace. A/C unit COP 2.72, Furnace AFUE 90% or Furnace AFUE 95% |  | kBtu/hr | TRM Version 10.0 | 2026-03-19 | 0 | 1222 | 0 | -4144 | 0 | 0 | 0 | 2492 | 16 | Direct Install | Not Yet Available | 1 | 1
RES-ASHP-SH-306-01 | Current | New in TRM Version 10.0 | Residential | Air Source Heat Pump | No electrical panel upgrade, with Central A/C | Natural Replacement | space heating | Air Source Heat Pump - 4B South Switchover Temp -6°C (21.2°F) | Min. HSPF2 Region V: 6.6 Min. SEER: 15.2 Min. Heating Rated Capacity at 8.3°C (47°F) Btu/hr: 12,000 min. | New A/C with Existing Furnace | New AC and existing furnace or new AC and new furnace. A/C unit COP 2.72, Furnace AFUE 90% or Furnace AFUE 95% |  | kBtu/hr | TRM Version 10.0 | 2026-03-19 | 0 | 1210 | 0 | -4099 | 0 | 0 | 0 | 1088 | 16 | Direct Install | Not Yet Available | 1 | 1
RES-ASHP-SH-307-01 | Current | New in TRM Version 10.0 | Residential | Air Source Heat Pump | Electrical panel upgrade required, with Central A/C | Natural Replacement | space heating | Air Source Heat Pump - 4B South Switchover Temp -6°C (21.2°F) | Min. HSPF2 Region V: 6.6 Min. SEER: 15.2 Min. Heating Rated Capacity at 8.3°C (47°F) Btu/hr: 12,000 min. | New A/C with Existing Furnace | New AC and existing furnace or new AC and new furnace. A/C unit COP 2.72, Furnace AFUE 90% or Furnace AFUE 95% |  | kBtu/hr | TRM Version 10.0 | 2026-03-19 | 0 | 1210 | 0 | -4099 | 0 | 0 | 0 | 2492 | 16 | Direct Install | Not Yet Available | 1 | 1
RES-ASHP-SH-308-01 | Current | New in TRM Version 10.0 | Residential | Air Source Heat Pump | No electrical panel upgrade, with Central A/C | Natural Replacement | space heating | Air Source Heat Pump - 4B South Switchover Temp -5°C (23.0°F) | Min. HSPF2 Region V: 6.6 Min. SEER: 15.2 Min. Heating Rated Capacity at 8.3°C (47°F) Btu/hr: 12,000 min. | New A/C with Existing Furnace | New AC and existing furnace or new AC and new furnace. A/C unit COP 2.72, Furnace AFUE 90% or Furnace AFUE 95% |  | kBtu/hr | TRM Version 10.0 | 2026-03-19 | 0 | 1179 | 0 | -3981 | 0 | 0 | 0 | 1088 | 16 | Direct Install | Not Yet Available | 1 | 1
RES-ASHP-SH-309-01 | Current | New in TRM Version 10.0 | Residential | Air Source Heat Pump | Electrical panel upgrade required, with Central A/C | Natural Replacement | space heating | Air Source Heat Pump - 4B South Switchover Temp -5°C (23.0°F) | Min. HSPF2 Region V: 6.6 Min. SEER: 15.2 Min. Heating Rated Capacity at 8.3°C (47°F) Btu/hr: 12,000 min. | New A/C with Existing Furnace | New AC and existing furnace or new AC and new furnace. A/C unit COP 2.72, Furnace AFUE 90% or Furnace AFUE 95% |  | kBtu/hr | TRM Version 10.0 | 2026-03-19 | 0 | 1179 | 0 | -3981 | 0 | 0 | 0 | 2492 | 16 | Direct Install | Not Yet Available | 1 | 1
RES-ASHP-SH-310-01 | Current | New in TRM Version 10.0 | Residential | Air Source Heat Pump | No electrical panel upgrade, with Central A/C | Natural Replacement | space heating | Air Source Heat Pump - 4B South Switchover Temp -4°C (24.8°F) | Min. HSPF2 Region V: 6.6 Min. SEER: 15.2 Min. Heating Rated Capacity at 8.3°C (47°F) Btu/hr: 12,000 min. | New A/C with Existing Furnace | New AC and existing furnace or new AC and new furnace. A/C unit COP 2.72, Furnace AFUE 90% or Furnace AFUE 95% |  | kBtu/hr | TRM Version 10.0 | 2026-03-19 | 0 | 1125 | 0 | -3785 | 0 | 0 | 0 | 1088 | 16 | Direct Install | Not Yet Available | 1 | 1
RES-ASHP-SH-311-01 | Current | New in TRM Version 10.0 | Residential | Air Source Heat Pump | Electrical panel upgrade required, with Central A/C | Natural Replacement | space heating | Air Source Heat Pump - 4B South Switchover Temp -4°C (24.8°F) | Min. HSPF2 Region V: 6.6 Min. SEER: 15.2 Min. Heating Rated Capacity at 8.3°C (47°F) Btu/hr: 12,000 min. | New A/C with Existing Furnace | New AC and existing furnace or new AC and new furnace. A/C unit COP 2.72, Furnace AFUE 90% or Furnace AFUE 95% |  | kBtu/hr | TRM Version 10.0 | 2026-03-19 | 0 | 1125 | 0 | -3785 | 0 | 0 | 0 | 2492 | 16 | Direct Install | Not Yet Available | 1 | 1
RES-ASHP-SH-312-01 | Current | New in TRM Version 10.0 | Residential | Air Source Heat Pump | No electrical panel upgrade, with Central A/C | Natural Replacement | space heating | Air Source Heat Pump - 4B South Switchover Temp -3°C (26.6°F) | Min. HSPF2 Region V: 6.6 Min. SEER: 15.2 Min. Heating Rated Capacity at 8.3°C (47°F) Btu/hr: 12,000 min. | New A/C with Existing Furnace | New AC and existing furnace or new AC and new furnace. A/C unit COP 2.72, Furnace AFUE 90% or Furnace AFUE 95% |  | kBtu/hr | TRM Version 10.0 | 2026-03-19 | 0 | 1042 | 0 | -3483 | 0 | 0 | 0 | 1088 | 16 | Direct Install | Not Yet Available | 1 | 1
RES-ASHP-SH-313-01 | Current | New in TRM Version 10.0 | Residential | Air Source Heat Pump | Electrical panel upgrade required, with Central A/C | Natural Replacement | space heating | Air Source Heat Pump - 4B South Switchover Temp -3°C (26.6°F) | Min. HSPF2 Region V: 6.6 Min. SEER: 15.2 Min. Heating Rated Capacity at 8.3°C (47°F) Btu/hr: 12,000 min. | New A/C with Existing Furnace | New AC and existing furnace or new AC and new furnace. A/C unit COP 2.72, Furnace AFUE 90% or Furnace AFUE 95% |  | kBtu/hr | TRM Version 10.0 | 2026-03-19 | 0 | 1042 | 0 | -3483 | 0 | 0 | 0 | 2492 | 16 | Direct Install | Not Yet Available | 1 | 1
RES-ASHP-SH-314-01 | Current | New in TRM Version 10.0 | Residential | Air Source Heat Pump | No electrical panel upgrade, with Central A/C | Natural Replacement | space heating | Air Source Heat Pump - 4B South Switchover Temp -2°C (28.4°F) | Min. HSPF2 Region V: 6.6 Min. SEER: 15.2 Min. Heating Rated Capacity at 8.3°C (47°F) Btu/hr: 12,000 min. | New A/C with Existing Furnace | New AC and existing furnace or new AC and new furnace. A/C unit COP 2.72, Furnace AFUE 90% or Furnace AFUE 95% |  | kBtu/hr | TRM Version 10.0 | 2026-03-19 | 0 | 953 | 0 | -3165 | 0 | 0 | 0 | 1088 | 16 | Direct Install | Not Yet Available | 1 | 1
RES-ASHP-SH-315-01 | Current | New in TRM Version 10.0 | Residential | Air Source Heat Pump | Electrical panel upgrade required, with Central A/C | Natural Replacement | space heating | Air Source Heat Pump - 4B South Switchover Temp -2°C (28.4°F) | Min. HSPF2 Region V: 6.6 Min. SEER: 15.2 Min. Heating Rated Capacity at 8.3°C (47°F) Btu/hr: 12,000 min. | New A/C with Existing Furnace | New AC and existing furnace or new AC and new furnace. A/C unit COP 2.72, Furnace AFUE 90% or Furnace AFUE 95% |  | kBtu/hr | TRM Version 10.0 | 2026-03-19 | 0 | 953 | 0 | -3165 | 0 | 0 | 0 | 2492 | 16 | Direct Install | Not Yet Available | 1 | 1
RES-ASHP-SH-316-01 | Current | New in TRM Version 10.0 | Residential | Air Source Heat Pump | No electrical panel upgrade, with Central A/C | Natural Replacement | space heating | Air Source Heat Pump - 4B South Switchover Temp -1°C (30.2°F) | Min. HSPF2 Region V: 6.6 Min. SEER: 15.2 Min. Heating Rated Capacity at 8.3°C (47°F) Btu/hr: 12,000 min. | New A/C with Existing Furnace | New AC and existing furnace or new AC and new furnace. A/C unit COP 2.72, Furnace AFUE 90% or Furnace AFUE 95% |  | kBtu/hr | TRM Version 10.0 | 2026-03-19 | 0 | 847 | 0 | -2794 | 0 | 0 | 0 | 1088 | 16 | Direct Install | Not Yet Available | 1 | 1
RES-ASHP-SH-317-01 | Current | New in TRM Version 10.0 | Residential | Air Source Heat Pump | Electrical panel upgrade required, with Central A/C | Natural Replacement | space heating | Air Source Heat Pump - 4B South Switchover Temp -1°C (30.2°F) | Min. HSPF2 Region V: 6.6 Min. SEER: 15.2 Min. Heating Rated Capacity at 8.3°C (47°F) Btu/hr: 12,000 min. | New A/C with Existing Furnace | New AC and existing furnace or new AC and new furnace. A/C unit COP 2.72, Furnace AFUE 90% or Furnace AFUE 95% |  | kBtu/hr | TRM Version 10.0 | 2026-03-19 | 0 | 847 | 0 | -2794 | 0 | 0 | 0 | 2492 | 16 | Direct Install | Not Yet Available | 1 | 1
RES-ASHP-SH-318-01 | Current | New in TRM Version 10.0 | Residential | Air Source Heat Pump | No electrical panel upgrade, with Central A/C | Natural Replacement | space heating | Air Source Heat Pump - 4B South Switchover Temp 0°C (32°F) | Min. HSPF2 Region V: 6.6 Min. SEER: 15.2 Min. Heating Rated Capacity at 8.3°C (47°F) Btu/hr: 12,000 min. | New A/C with Existing Furnace | New AC and existing furnace or new AC and new furnace. A/C unit COP 2.72, Furnace AFUE 90% or Furnace AFUE 95% |  | kBtu/hr | TRM Version 10.0 | 2026-03-19 | 0 | 736 | 0 | -2408 | 0 | 0 | 0 | 1088 | 16 | Direct Install | Not Yet Available | 1 | 1
RES-ASHP-SH-319-01 | Current | New in TRM Version 10.0 | Residential | Air Source Heat Pump | Electrical panel upgrade required, with Central A/C | Natural Replacement | space heating | Air Source Heat Pump - 4B South Switchover Temp 0°C (32°F) | Min. HSPF2 Region V: 6.6 Min. SEER: 15.2 Min. Heating Rated Capacity at 8.3°C (47°F) Btu/hr: 12,000 min. | New A/C with Existing Furnace | New AC and existing furnace or new AC and new furnace. A/C unit COP 2.72, Furnace AFUE 90% or Furnace AFUE 95% |  | kBtu/hr | TRM Version 10.0 | 2026-03-19 | 0 | 736 | 0 | -2408 | 0 | 0 | 0 | 2492 | 16 | Direct Install | Not Yet Available | 1 | 1
RES-ASHP-SH-320-01 | Current | New in TRM Version 10.0 | Residential | Air Source Heat Pump | No electrical panel upgrade, with Central A/C | Natural Replacement | space heating | Air Source Heat Pump - 4B South Switchover Temp 1°C (33.8°F) | Min. HSPF2 Region V: 6.6 Min. SEER: 15.2 Min. Heating Rated Capacity at 8.3°C (47°F) Btu/hr: 12,000 min. | New A/C with Existing Furnace | New AC and existing furnace or new AC and new furnace. A/C unit COP 2.72, Furnace AFUE 90% or Furnace AFUE 95% |  | kBtu/hr | TRM Version 10.0 | 2026-03-19 | 0 | 641 | 0 | -2084 | 0 | 0 | 0 | 1088 | 16 | Direct Install | Not Yet Available | 1 | 1
RES-ASHP-SH-321-01 | Current | New in TRM Version 10.0 | Residential | Air Source Heat Pump | Electrical panel upgrade required, with Central A/C | Natural Replacement | space heating | Air Source Heat Pump - 4B South Switchover Temp 1°C (33.8°F) | Min. HSPF2 Region V: 6.6 Min. SEER: 15.2 Min. Heating Rated Capacity at 8.3°C (47°F) Btu/hr: 12,000 min. | New A/C with Existing Furnace | New AC and existing furnace or new AC and new furnace. A/C unit COP 2.72, Furnace AFUE 90% or Furnace AFUE 95% |  | kBtu/hr | TRM Version 10.0 | 2026-03-19 | 0 | 641 | 0 | -2084 | 0 | 0 | 0 | 2492 | 16 | Direct Install | Not Yet Available | 1 | 1
RES-ASHP-SH-322-01 | Current | New in TRM Version 10.0 | Residential | Air Source Heat Pump | No electrical panel upgrade, with Central A/C | Natural Replacement | space heating | Air Source Heat Pump - 4B South Switchover Temp 2°C (35.6°F) | Min. HSPF2 Region V: 6.6 Min. SEER: 15.2 Min. Heating Rated Capacity at 8.3°C (47°F) Btu/hr: 12,000 min. | New A/C with Existing Furnace | New AC and existing furnace or new AC and new furnace. A/C unit COP 2.72, Furnace AFUE 90% or Furnace AFUE 95% |  | kBtu/hr | TRM Version 10.0 | 2026-03-19 | 0 | 535 | 0 | -1723 | 0 | 0 | 0 | 1088 | 16 | Direct Install | Not Yet Available | 1 | 1
RES-ASHP-SH-323-01 | Current | New in TRM Version 10.0 | Residential | Air Source Heat Pump | Electrical panel upgrade required, with Central A/C | Natural Replacement | space heating | Air Source Heat Pump - 4B South Switchover Temp 2°C (35.6°F) | Min. HSPF2 Region V: 6.6 Min. SEER: 15.2 Min. Heating Rated Capacity at 8.3°C (47°F) Btu/hr: 12,000 min. | New A/C with Existing Furnace | New AC and existing furnace or new AC and new furnace. A/C unit COP 2.72, Furnace AFUE 90% or Furnace AFUE 95% |  | kBtu/hr | TRM Version 10.0 | 2026-03-19 | 0 | 535 | 0 | -1723 | 0 | 0 | 0 | 2492 | 16 | Direct Install | Not Yet Available | 1 | 1
RES-ASHP-SH-324-01 | Current | New in TRM Version 10.0 | Residential | Air Source Heat Pump | No electrical panel upgrade, with Central A/C | Natural Replacement | space heating | Air Source Heat Pump - 4B South Switchover Temp 3°C (37.4°F) | Min. HSPF2 Region V: 6.6 Min. SEER: 15.2 Min. Heating Rated Capacity at 8.3°C (47°F) Btu/hr: 12,000 min. | New A/C with Existing Furnace | New AC and existing furnace or new AC and new furnace. A/C unit COP 2.72, Furnace AFUE 90% or Furnace AFUE 95% |  | kBtu/hr | TRM Version 10.0 | 2026-03-19 | 0 | 420 | 0 | -1338 | 0 | 0 | 0 | 1088 | 16 | Direct Install | Not Yet Available | 1 | 1
RES-ASHP-SH-325-01 | Current | New in TRM Version 10.0 | Residential | Air Source Heat Pump | Electrical panel upgrade required, with Central A/C | Natural Replacement | space heating | Air Source Heat Pump - 4B South Switchover Temp 3°C (37.4°F) | Min. HSPF2 Region V: 6.6 Min. SEER: 15.2 Min. Heating Rated Capacity at 8.3°C (47°F) Btu/hr: 12,000 min. | New A/C with Existing Furnace | New AC and existing furnace or new AC and new furnace. A/C unit COP 2.72, Furnace AFUE 90% or Furnace AFUE 95% |  | kBtu/hr | TRM Version 10.0 | 2026-03-19 | 0 | 420 | 0 | -1338 | 0 | 0 | 0 | 2492 | 16 | Direct Install | Not Yet Available | 1 | 1
RES-ASHP-SH-326-01 | Current | New in TRM Version 10.0 | Residential | Air Source Heat Pump | No electrical panel upgrade, with Central A/C | Natural Replacement | space heating | Air Source Heat Pump - 4B South Switchover Temp 4°C (39.2°F) | Min. HSPF2 Region V: 6.6 Min. SEER: 15.2 Min. Heating Rated Capacity at 8.3°C (47°F) Btu/hr: 12,000 min. | New A/C with Existing Furnace | New AC and existing furnace or new AC and new furnace. A/C unit COP 2.72, Furnace AFUE 90% or Furnace AFUE 95% |  | kBtu/hr | TRM Version 10.0 | 2026-03-19 | 0 | 322 | 0 | -1007 | 0 | 0 | 0 | 1088 | 16 | Direct Install | Not Yet Available | 1 | 1
RES-ASHP-SH-327-01 | Current | New in TRM Version 10.0 | Residential | Air Source Heat Pump | Electrical panel upgrade required, with Central A/C | Natural Replacement | space heating | Air Source Heat Pump - 4B South Switchover Temp 4°C (39.2°F) | Min. HSPF2 Region V: 6.6 Min. SEER: 15.2 Min. Heating Rated Capacity at 8.3°C (47°F) Btu/hr: 12,000 min. | New A/C with Existing Furnace | New AC and existing furnace or new AC and new furnace. A/C unit COP 2.72, Furnace AFUE 90% or Furnace AFUE 95% |  | kBtu/hr | TRM Version 10.0 | 2026-03-19 | 0 | 322 | 0 | -1007 | 0 | 0 | 0 | 2492 | 16 | Direct Install | Not Yet Available | 1 | 1
RES-ASHP-SH-328-01 | Current | New in TRM Version 10.0 | Residential | Air Source Heat Pump | No electrical panel upgrade, with Central A/C | Natural Replacement | space heating | Air Source Heat Pump - 4B South Switchover Temp 5°C (41.0°F) | Min. HSPF2 Region V: 6.6 Min. SEER: 15.2 Min. Heating Rated Capacity at 8.3°C (47°F) Btu/hr: 12,000 min. | New A/C with Existing Furnace | New AC and existing furnace or new AC and new furnace. A/C unit COP 2.72, Furnace AFUE 90% or Furnace AFUE 95% |  | kBtu/hr | TRM Version 10.0 | 2026-03-19 | 0 | 247 | 0 | -754 | 0 | 0 | 0 | 1088 | 16 | Direct Install | Not Yet Available | 1 | 1
RES-ASHP-SH-329-01 | Current | New in TRM Version 10.0 | Residential | Air Source Heat Pump | Electrical panel upgrade required, with Central A/C | Natural Replacement | space heating | Air Source Heat Pump - 4B South Switchover Temp 5°C (41.0°F) | Min. HSPF2 Region V: 6.6 Min. SEER: 15.2 Min. Heating Rated Capacity at 8.3°C (47°F) Btu/hr: 12,000 min. | New A/C with Existing Furnace | New AC and existing furnace or new AC and new furnace. A/C unit COP 2.72, Furnace AFUE 90% or Furnace AFUE 95% |  | kBtu/hr | TRM Version 10.0 | 2026-03-19 | 0 | 247 | 0 | -754 | 0 | 0 | 0 | 2492 | 16 | Direct Install | Not Yet Available | 1 | 1
RES-ASHP-SH-330-01 | Current | New in TRM Version 10.0 | Residential | Air Source Heat Pump | No electrical panel upgrade, with Central A/C | Natural Replacement | space heating | Air Source Heat Pump - 4B South Switchover Temp 6°C (42.8°F) | Min. HSPF2 Region V: 6.6 Min. SEER: 15.2 Min. Heating Rated Capacity at 8.3°C (47°F) Btu/hr: 12,000 min. | New A/C with Existing Furnace | New AC and existing furnace or new AC and new furnace. A/C unit COP 2.72, Furnace AFUE 90% or Furnace AFUE 95% |  | kBtu/hr | TRM Version 10.0 | 2026-03-19 | 0 | 181 | 0 | -526 | 0 | 0 | 0 | 1088 | 16 | Direct Install | Not Yet Available | 1 | 1
RES-ASHP-SH-331-01 | Current | New in TRM Version 10.0 | Residential | Air Source Heat Pump | Electrical panel upgrade required, with Central A/C | Natural Replacement | space heating | Air Source Heat Pump - 4B South Switchover Temp 6°C (42.8°F) | Min. HSPF2 Region V: 6.6 Min. SEER: 15.2 Min. Heating Rated Capacity at 8.3°C (47°F) Btu/hr: 12,000 min. | New A/C with Existing Furnace | New AC and existing furnace or new AC and new furnace. A/C unit COP 2.72, Furnace AFUE 90% or Furnace AFUE 95% |  | kBtu/hr | TRM Version 10.0 | 2026-03-19 | 0 | 181 | 0 | -526 | 0 | 0 | 0 | 2492 | 16 | Direct Install | Not Yet Available | 1 | 1
RES-ASHP-SH-332-01 | Current | New in TRM Version 10.0 | Residential | Air Source Heat Pump | No electrical panel upgrade, with Central A/C | Natural Replacement | space heating | Air Source Heat Pump - 4B South Switchover Temp 7°C (44.6°F) | Min. HSPF2 Region V: 6.6 Min. SEER: 15.2 Min. Heating Rated Capacity at 8.3°C (47°F) Btu/hr: 12,000 min. | New A/C with Existing Furnace | New AC and existing furnace or new AC and new furnace. A/C unit COP 2.72, Furnace AFUE 90% or Furnace AFUE 95% |  | kBtu/hr | TRM Version 10.0 | 2026-03-19 | 0 | 128 | 0 | -343 | 0 | 0 | 0 | 1088 | 16 | Direct Install | Not Yet Available | 1 | 1
RES-ASHP-SH-333-01 | Current | New in TRM Version 10.0 | Residential | Air Source Heat Pump | Electrical panel upgrade required, with Central A/C | Natural Replacement | space heating | Air Source Heat Pump - 4B South Switchover Temp 7°C (44.6°F) | Min. HSPF2 Region V: 6.6 Min. SEER: 15.2 Min. Heating Rated Capacity at 8.3°C (47°F) Btu/hr: 12,000 min. | New A/C with Existing Furnace | New AC and existing furnace or new AC and new furnace. A/C unit COP 2.72, Furnace AFUE 90% or Furnace AFUE 95% |  | kBtu/hr | TRM Version 10.0 | 2026-03-19 | 0 | 128 | 0 | -343 | 0 | 0 | 0 | 2492 | 16 | Direct Install | Not Yet Available | 1 | 1
RES-ASHP-SH-334-01 | Current | New in TRM Version 10.0 | Residential | Air Source Heat Pump | No electrical panel upgrade, with Central A/C | Natural Replacement | space heating | Air Source Heat Pump - 4B South Switchover Temp 8°C (46.4°F) | Min. HSPF2 Region V: 6.6 Min. SEER: 15.2 Min. Heating Rated Capacity at 8.3°C (47°F) Btu/hr: 12,000 min. | New A/C with Existing Furnace | New AC and existing furnace or new AC and new furnace. A/C unit COP 2.72, Furnace AFUE 90% or Furnace AFUE 95% |  | kBtu/hr | TRM Version 10.0 | 2026-03-19 | 0 | 73 | 0 | -155 | 0 | 0 | 0 | 1088 | 16 | Direct Install | Not Yet Available | 1 | 1
RES-ASHP-SH-335-01 | Current | New in TRM Version 10.0 | Residential | Air Source Heat Pump | Electrical panel upgrade required, with Central A/C | Natural Replacement | space heating | Air Source Heat Pump - 4B South Switchover Temp 8°C (46.4°F) | Min. HSPF2 Region V: 6.6 Min. SEER: 15.2 Min. Heating Rated Capacity at 8.3°C (47°F) Btu/hr: 12,000 min. | New A/C with Existing Furnace | New AC and existing furnace or new AC and new furnace. A/C unit COP 2.72, Furnace AFUE 90% or Furnace AFUE 95% |  | kBtu/hr | TRM Version 10.0 | 2026-03-19 | 0 | 73 | 0 | -155 | 0 | 0 | 0 | 2492 | 16 | Direct Install | Not Yet Available | 1 | 1
RES-ASHP-SH-336-01 | Current | New in TRM Version 10.0 | Residential | Air Source Heat Pump | No electrical panel upgrade, with Central A/C | Natural Replacement | space heating | Air Source Heat Pump - 4B South Switchover Temp 9°C (48.2°F) | Min. HSPF2 Region V: 6.6 Min. SEER: 15.2 Min. Heating Rated Capacity at 8.3°C (47°F) Btu/hr: 12,000 min. | New A/C with Existing Furnace | New AC and existing furnace or new AC and new furnace. A/C unit COP 2.72, Furnace AFUE 90% or Furnace AFUE 95% |  | kBtu/hr | TRM Version 10.0 | 2026-03-19 | 0 | 41 | 0 | -40 | 0 | 0 | 0 | 1088 | 16 | Direct Install | Not Yet Available | 1 | 1
RES-ASHP-SH-337-01 | Current | New in TRM Version 10.0 | Residential | Air Source Heat Pump | Electrical panel upgrade required, with Central A/C | Natural Replacement | space heating | Air Source Heat Pump - 4B South Switchover Temp 9°C (48.2°F) | Min. HSPF2 Region V: 6.6 Min. SEER: 15.2 Min. Heating Rated Capacity at 8.3°C (47°F) Btu/hr: 12,000 min. | New A/C with Existing Furnace | New AC and existing furnace or new AC and new furnace. A/C unit COP 2.72, Furnace AFUE 90% or Furnace AFUE 95% |  | kBtu/hr | TRM Version 10.0 | 2026-03-19 | 0 | 41 | 0 | -40 | 0 | 0 | 0 | 2492 | 16 | Direct Install | Not Yet Available | 1 | 1
RES-ASHP-SH-338-01 | Current | New in TRM Version 10.0 | Residential | Air Source Heat Pump | No electrical panel upgrade, with Central A/C | Natural Replacement | space heating | Air Source Heat Pump - 4B South Switchover Temp 10°C (50.0°F) | Min. HSPF2 Region V: 6.6 Min. SEER: 15.2 Min. Heating Rated Capacity at 8.3°C (47°F) Btu/hr: 12,000 min. | New A/C with Existing Furnace | New AC and existing furnace or new AC and new furnace. A/C unit COP 2.72, Furnace AFUE 90% or Furnace AFUE 95% |  | kBtu/hr | TRM Version 10.0 | 2026-03-19 | 0 | 24 | 0 | 24 | 0 | 0 | 0 | 1088 | 16 | Direct Install | Not Yet Available | 1 | 1
RES-ASHP-SH-339-01 | Current | New in TRM Version 10.0 | Residential | Air Source Heat Pump | Electrical panel upgrade required, with Central A/C | Natural Replacement | space heating | Air Source Heat Pump - 4B South Switchover Temp 10°C (50.0°F) | Min. HSPF2 Region V: 6.6 Min. SEER: 15.2 Min. Heating Rated Capacity at 8.3°C (47°F) Btu/hr: 12,000 min. | New A/C with Existing Furnace | New AC and existing furnace or new AC and new furnace. A/C unit COP 2.72, Furnace AFUE 90% or Furnace AFUE 95% |  | kBtu/hr | TRM Version 10.0 | 2026-03-19 | 0 | 24 | 0 | 24 | 0 | 0 | 0 | 2492 | 16 | Direct Install | Not Yet Available | 1 | 1
RES-ASHP-SH-340-01 | Current | New in TRM Version 10.0 | Residential | Air Source Heat Pump | No electrical panel upgrade, with Central A/C | Natural Replacement | space heating | Air Source Heat Pump - 4C South Automatic Switchover | Min. HSPF2 Region V: 6.6 Min. SEER: 15.2 Min. Heating Rated Capacity at 8.3°C (47°F) Btu/hr: 12,000 min. | Existing/no AC or New A/C with New Furnace or Replacing heating and cooling | Add or replace existing A/C unit with new one with existing furnace. A/C unit COP 2.72 Furnace AFUE 90% / replace heating and cooling, A/C Unit 2.72 Furnace AFUE 95% |  | kBtu/hr | TRM Version 10.0 | 2026-03-19 | 0 | 1464 | 0 | -5175 | 0 | 0 | 0 | 1928 | 16 | Direct Install | Not Yet Available | 1 | 1
RES-ASHP-SH-341-01 | Current | New in TRM Version 10.0 | Residential | Air Source Heat Pump | Electrical panel upgrade required, with Central A/C | Natural Replacement | space heating | Air Source Heat Pump - 4C South Automatic Switchover | Min. HSPF2 Region V: 6.6 Min. SEER: 15.2 Min. Heating Rated Capacity at 8.3°C (47°F) Btu/hr: 12,000 min. | Existing/no AC or New A/C with New Furnace or Replacing heating and cooling | Add or replace existing A/C unit with new one with existing furnace. A/C unit COP 2.72 Furnace AFUE 90% / replace heating and cooling, A/C Unit 2.72 Furnace AFUE 95% |  | kBtu/hr | TRM Version 10.0 | 2026-03-19 | 0 | 1464 | 0 | -5175 | 0 | 0 | 0 | 3332 | 16 | Direct Install | Not Yet Available | 1 | 1
RES-ASHP-SH-342-01 | Current | New in TRM Version 10.0 | Residential | Air Source Heat Pump | No electrical panel upgrade, with Central A/C | Natural Replacement | space heating | Air Source Heat Pump - 4C South Switchover Temp -8.3°C (17°F) | Min. HSPF2 Region V: 6.6 Min. SEER: 15.2 Min. Heating Rated Capacity at 8.3°C (47°F) Btu/hr: 12,000 min. | Existing/no AC or New A/C with New Furnace or Replacing heating and cooling | Add or replace existing A/C unit with new one with existing furnace. A/C unit COP 2.72 Furnace AFUE 90% / replace heating and cooling, A/C Unit 2.72 Furnace AFUE 95% |  | kBtu/hr | TRM Version 10.0 | 2026-03-19 | 0 | 1448 | 0 | -5106 | 0 | 0 | 0 | 1928 | 16 | Direct Install | Not Yet Available | 1 | 1
RES-ASHP-SH-343-01 | Current | New in TRM Version 10.0 | Residential | Air Source Heat Pump | Electrical panel upgrade required, with Central A/C | Natural Replacement | space heating | Air Source Heat Pump - 4C South Switchover Temp -8.3°C (17°F) | Min. HSPF2 Region V: 6.6 Min. SEER: 15.2 Min. Heating Rated Capacity at 8.3°C (47°F) Btu/hr: 12,000 min. | Existing/no AC or New A/C with New Furnace or Replacing heating and cooling | Add or replace existing A/C unit with new one with existing furnace. A/C unit COP 2.72 Furnace AFUE 90% / replace heating and cooling, A/C Unit 2.72 Furnace AFUE 95% |  | kBtu/hr | TRM Version 10.0 | 2026-03-19 | 0 | 1448 | 0 | -5106 | 0 | 0 | 0 | 3332 | 16 | Direct Install | Not Yet Available | 1 | 1
RES-ASHP-SH-344-01 | Current | New in TRM Version 10.0 | Residential | Air Source Heat Pump | No electrical panel upgrade, with Central A/C | Natural Replacement | space heating | Air Source Heat Pump - 4C South Switchover Temp -7°C (19.4°F) | Min. HSPF2 Region V: 6.6 Min. SEER: 15.2 Min. Heating Rated Capacity at 8.3°C (47°F) Btu/hr: 12,000 min. | Existing/no AC or New A/C with New Furnace or Replacing heating and cooling | Add or replace existing A/C unit with new one with existing furnace. A/C unit COP 2.72 Furnace AFUE 90% / replace heating and cooling, A/C Unit 2.72 Furnace AFUE 95% |  | kBtu/hr | TRM Version 10.0 | 2026-03-19 | 0 | 1428 | 0 | -5025 | 0 | 0 | 0 | 1928 | 16 | Direct Install | Not Yet Available | 1 | 1
RES-ASHP-SH-345-01 | Current | New in TRM Version 10.0 | Residential | Air Source Heat Pump | Electrical panel upgrade required, with Central A/C | Natural Replacement | space heating | Air Source Heat Pump - 4C South Switchover Temp -7°C (19.4°F) | Min. HSPF2 Region V: 6.6 Min. SEER: 15.2 Min. Heating Rated Capacity at 8.3°C (47°F) Btu/hr: 12,000 min. | Existing/no AC or New A/C with New Furnace or Replacing heating and cooling | Add or replace existing A/C unit with new one with existing furnace. A/C unit COP 2.72 Furnace AFUE 90% / replace heating and cooling, A/C Unit 2.72 Furnace AFUE 95% |  | kBtu/hr | TRM Version 10.0 | 2026-03-19 | 0 | 1428 | 0 | -5025 | 0 | 0 | 0 | 3332 | 16 | Direct Install | Not Yet Available | 1 | 1
RES-ASHP-SH-346-01 | Current | New in TRM Version 10.0 | Residential | Air Source Heat Pump | No electrical panel upgrade, with Central A/C | Natural Replacement | space heating | Air Source Heat Pump - 4C South Switchover Temp -6°C (21.2°F) | Min. HSPF2 Region V: 6.6 Min. SEER: 15.2 Min. Heating Rated Capacity at 8.3°C (47°F) Btu/hr: 12,000 min. | Existing/no AC or New A/C with New Furnace or Replacing heating and cooling | Add or replace existing A/C unit with new one with existing furnace. A/C unit COP 2.72 Furnace AFUE 90% / replace heating and cooling, A/C Unit 2.72 Furnace AFUE 95% |  | kBtu/hr | TRM Version 10.0 | 2026-03-19 | 0 | 1387 | 0 | -4866 | 0 | 0 | 0 | 1928 | 16 | Direct Install | Not Yet Available | 1 | 1
RES-ASHP-SH-347-01 | Current | New in TRM Version 10.0 | Residential | Air Source Heat Pump | Electrical panel upgrade required, with Central A/C | Natural Replacement | space heating | Air Source Heat Pump - 4C South Switchover Temp -6°C (21.2°F) | Min. HSPF2 Region V: 6.6 Min. SEER: 15.2 Min. Heating Rated Capacity at 8.3°C (47°F) Btu/hr: 12,000 min. | Existing/no AC or New A/C with New Furnace or Replacing heating and cooling | Add or replace existing A/C unit with new one with existing furnace. A/C unit COP 2.72 Furnace AFUE 90% / replace heating and cooling, A/C Unit 2.72 Furnace AFUE 95% |  | kBtu/hr | TRM Version 10.0 | 2026-03-19 | 0 | 1387 | 0 | -4866 | 0 | 0 | 0 | 3332 | 16 | Direct Install | Not Yet Available | 1 | 1
RES-ASHP-SH-348-01 | Current | New in TRM Version 10.0 | Residential | Air Source Heat Pump | No electrical panel upgrade, with Central A/C | Natural Replacement | space heating | Air Source Heat Pump - 4C South Switchover Temp -5°C (23.0°F) | Min. HSPF2 Region V: 6.6 Min. SEER: 15.2 Min. Heating Rated Capacity at 8.3°C (47°F) Btu/hr: 12,000 min. | Existing/no AC or New A/C with New Furnace or Replacing heating and cooling | Add or replace existing A/C unit with new one with existing furnace. A/C unit COP 2.72 Furnace AFUE 90% / replace heating and cooling, A/C Unit 2.72 Furnace AFUE 95% |  | kBtu/hr | TRM Version 10.0 | 2026-03-19 | 0 | 1305 | 0 | -4556 | 0 | 0 | 0 | 1928 | 16 | Direct Install | Not Yet Available | 1 | 1
RES-ASHP-SH-349-01 | Current | New in TRM Version 10.0 | Residential | Air Source Heat Pump | Electrical panel upgrade required, with Central A/C | Natural Replacement | space heating | Air Source Heat Pump - 4C South Switchover Temp -5°C (23.0°F) | Min. HSPF2 Region V: 6.6 Min. SEER: 15.2 Min. Heating Rated Capacity at 8.3°C (47°F) Btu/hr: 12,000 min. | Existing/no AC or New A/C with New Furnace or Replacing heating and cooling | Add or replace existing A/C unit with new one with existing furnace. A/C unit COP 2.72 Furnace AFUE 90% / replace heating and cooling, A/C Unit 2.72 Furnace AFUE 95% |  | kBtu/hr | TRM Version 10.0 | 2026-03-19 | 0 | 1305 | 0 | -4556 | 0 | 0 | 0 | 3332 | 16 | Direct Install | Not Yet Available | 1 | 1
RES-ASHP-SH-350-01 | Current | New in TRM Version 10.0 | Residential | Air Source Heat Pump | No electrical panel upgrade, with Central A/C | Natural Replacement | space heating | Air Source Heat Pump - 4C South Switchover Temp -4°C (24.8°F) | Min. HSPF2 Region V: 6.6 Min. SEER: 15.2 Min. Heating Rated Capacity at 8.3°C (47°F) Btu/hr: 12,000 min. | Existing/no AC or New A/C with New Furnace or Replacing heating and cooling | Add or replace existing A/C unit with new one with existing furnace. A/C unit COP 2.72 Furnace AFUE 90% / replace heating and cooling, A/C Unit 2.72 Furnace AFUE 95% |  | kBtu/hr | TRM Version 10.0 | 2026-03-19 | 0 | 1204 | 0 | -4180 | 0 | 0 | 0 | 1928 | 16 | Direct Install | Not Yet Available | 1 | 1
RES-ASHP-SH-351-01 | Current | New in TRM Version 10.0 | Residential | Air Source Heat Pump | Electrical panel upgrade required, with Central A/C | Natural Replacement | space heating | Air Source Heat Pump - 4C South Switchover Temp -4°C (24.8°F) | Min. HSPF2 Region V: 6.6 Min. SEER: 15.2 Min. Heating Rated Capacity at 8.3°C (47°F) Btu/hr: 12,000 min. | Existing/no AC or New A/C with New Furnace or Replacing heating and cooling | Add or replace existing A/C unit with new one with existing furnace. A/C unit COP 2.72 Furnace AFUE 90% / replace heating and cooling, A/C Unit 2.72 Furnace AFUE 95% |  | kBtu/hr | TRM Version 10.0 | 2026-03-19 | 0 | 1204 | 0 | -4180 | 0 | 0 | 0 | 3332 | 16 | Direct Install | Not Yet Available | 1 | 1
RES-ASHP-SH-352-01 | Current | New in TRM Version 10.0 | Residential | Air Source Heat Pump | No electrical panel upgrade, with Central A/C | Natural Replacement | space heating | Air Source Heat Pump - 4C South Switchover Temp -3°C (26.6°F) | Min. HSPF2 Region V: 6.6 Min. SEER: 15.2 Min. Heating Rated Capacity at 8.3°C (47°F) Btu/hr: 12,000 min. | Existing/no AC or New A/C with New Furnace or Replacing heating and cooling | Add or replace existing A/C unit with new one with existing furnace. A/C unit COP 2.72 Furnace AFUE 90% / replace heating and cooling, A/C Unit 2.72 Furnace AFUE 95% |  | kBtu/hr | TRM Version 10.0 | 2026-03-19 | 0 | 1100 | 0 | -3799 | 0 | 0 | 0 | 1928 | 16 | Direct Install | Not Yet Available | 1 | 1
RES-ASHP-SH-353-01 | Current | New in TRM Version 10.0 | Residential | Air Source Heat Pump | Electrical panel upgrade required, with Central A/C | Natural Replacement | space heating | Air Source Heat Pump - 4C South Switchover Temp -3°C (26.6°F) | Min. HSPF2 Region V: 6.6 Min. SEER: 15.2 Min. Heating Rated Capacity at 8.3°C (47°F) Btu/hr: 12,000 min. | Existing/no AC or New A/C with New Furnace or Replacing heating and cooling | Add or replace existing A/C unit with new one with existing furnace. A/C unit COP 2.72 Furnace AFUE 90% / replace heating and cooling, A/C Unit 2.72 Furnace AFUE 95% |  | kBtu/hr | TRM Version 10.0 | 2026-03-19 | 0 | 1100 | 0 | -3799 | 0 | 0 | 0 | 3332 | 16 | Direct Install | Not Yet Available | 1 | 1
RES-ASHP-SH-354-01 | Current | New in TRM Version 10.0 | Residential | Air Source Heat Pump | No electrical panel upgrade, with Central A/C | Natural Replacement | space heating | Air Source Heat Pump - 4C South Switchover Temp -2°C (28.4°F) | Min. HSPF2 Region V: 6.6 Min. SEER: 15.2 Min. Heating Rated Capacity at 8.3°C (47°F) Btu/hr: 12,000 min. | Existing/no AC or New A/C with New Furnace or Replacing heating and cooling | Add or replace existing A/C unit with new one with existing furnace. A/C unit COP 2.72 Furnace AFUE 90% / replace heating and cooling, A/C Unit 2.72 Furnace AFUE 95% |  | kBtu/hr | TRM Version 10.0 | 2026-03-19 | 0 | 992 | 0 | -3415 | 0 | 0 | 0 | 1928 | 16 | Direct Install | Not Yet Available | 1 | 1
RES-ASHP-SH-355-01 | Current | New in TRM Version 10.0 | Residential | Air Source Heat Pump | Electrical panel upgrade required, with Central A/C | Natural Replacement | space heating | Air Source Heat Pump - 4C South Switchover Temp -2°C (28.4°F) | Min. HSPF2 Region V: 6.6 Min. SEER: 15.2 Min. Heating Rated Capacity at 8.3°C (47°F) Btu/hr: 12,000 min. | Existing/no AC or New A/C with New Furnace or Replacing heating and cooling | Add or replace existing A/C unit with new one with existing furnace. A/C unit COP 2.72 Furnace AFUE 90% / replace heating and cooling, A/C Unit 2.72 Furnace AFUE 95% |  | kBtu/hr | TRM Version 10.0 | 2026-03-19 | 0 | 992 | 0 | -3415 | 0 | 0 | 0 | 3332 | 16 | Direct Install | Not Yet Available | 1 | 1
RES-ASHP-SH-356-01 | Current | New in TRM Version 10.0 | Residential | Air Source Heat Pump | No electrical panel upgrade, with Central A/C | Natural Replacement | space heating | Air Source Heat Pump - 4C South Switchover Temp -1°C (30.2°F) | Min. HSPF2 Region V: 6.6 Min. SEER: 15.2 Min. Heating Rated Capacity at 8.3°C (47°F) Btu/hr: 12,000 min. | Existing/no AC or New A/C with New Furnace or Replacing heating and cooling | Add or replace existing A/C unit with new one with existing furnace. A/C unit COP 2.72 Furnace AFUE 90% / replace heating and cooling, A/C Unit 2.72 Furnace AFUE 95% |  | kBtu/hr | TRM Version 10.0 | 2026-03-19 | 0 | 866 | 0 | -2965 | 0 | 0 | 0 | 1928 | 16 | Direct Install | Not Yet Available | 1 | 1
RES-ASHP-SH-357-01 | Current | New in TRM Version 10.0 | Residential | Air Source Heat Pump | Electrical panel upgrade required, with Central A/C | Natural Replacement | space heating | Air Source Heat Pump - 4C South Switchover Temp -1°C (30.2°F) | Min. HSPF2 Region V: 6.6 Min. SEER: 15.2 Min. Heating Rated Capacity at 8.3°C (47°F) Btu/hr: 12,000 min. | Existing/no AC or New A/C with New Furnace or Replacing heating and cooling | Add or replace existing A/C unit with new one with existing furnace. A/C unit COP 2.72 Furnace AFUE 90% / replace heating and cooling, A/C Unit 2.72 Furnace AFUE 95% |  | kBtu/hr | TRM Version 10.0 | 2026-03-19 | 0 | 866 | 0 | -2965 | 0 | 0 | 0 | 3332 | 16 | Direct Install | Not Yet Available | 1 | 1
RES-ASHP-SH-358-01 | Current | New in TRM Version 10.0 | Residential | Air Source Heat Pump | No electrical panel upgrade, with Central A/C | Natural Replacement | space heating | Air Source Heat Pump - 4C South Switchover Temp 0°C (32°F) | Min. HSPF2 Region V: 6.6 Min. SEER: 15.2 Min. Heating Rated Capacity at 8.3°C (47°F) Btu/hr: 12,000 min. | Existing/no AC or New A/C with New Furnace or Replacing heating and cooling | Add or replace existing A/C unit with new one with existing furnace. A/C unit COP 2.72 Furnace AFUE 90% / replace heating and cooling, A/C Unit 2.72 Furnace AFUE 95% |  | kBtu/hr | TRM Version 10.0 | 2026-03-19 | 0 | 738 | 0 | -2515 | 0 | 0 | 0 | 1928 | 16 | Direct Install | Not Yet Available | 1 | 1
RES-ASHP-SH-359-01 | Current | New in TRM Version 10.0 | Residential | Air Source Heat Pump | Electrical panel upgrade required, with Central A/C | Natural Replacement | space heating | Air Source Heat Pump - 4C South Switchover Temp 0°C (32°F) | Min. HSPF2 Region V: 6.6 Min. SEER: 15.2 Min. Heating Rated Capacity at 8.3°C (47°F) Btu/hr: 12,000 min. | Existing/no AC or New A/C with New Furnace or Replacing heating and cooling | Add or replace existing A/C unit with new one with existing furnace. A/C unit COP 2.72 Furnace AFUE 90% / replace heating and cooling, A/C Unit 2.72 Furnace AFUE 95% |  | kBtu/hr | TRM Version 10.0 | 2026-03-19 | 0 | 738 | 0 | -2515 | 0 | 0 | 0 | 3332 | 16 | Direct Install | Not Yet Available | 1 | 1
RES-ASHP-SH-360-01 | Current | New in TRM Version 10.0 | Residential | Air Source Heat Pump | No electrical panel upgrade, with Central A/C | Natural Replacement | space heating | Air Source Heat Pump - 4C South Switchover Temp 1°C (33.8°F) | Min. HSPF2 Region V: 6.6 Min. SEER: 15.2 Min. Heating Rated Capacity at 8.3°C (47°F) Btu/hr: 12,000 min. | Existing/no AC or New A/C with New Furnace or Replacing heating and cooling | Add or replace existing A/C unit with new one with existing furnace. A/C unit COP 2.72 Furnace AFUE 90% / replace heating and cooling, A/C Unit 2.72 Furnace AFUE 95% |  | kBtu/hr | TRM Version 10.0 | 2026-03-19 | 0 | 642 | 0 | -2182 | 0 | 0 | 0 | 1928 | 16 | Direct Install | Not Yet Available | 1 | 1
RES-ASHP-SH-361-01 | Current | New in TRM Version 10.0 | Residential | Air Source Heat Pump | Electrical panel upgrade required, with Central A/C | Natural Replacement | space heating | Air Source Heat Pump - 4C South Switchover Temp 1°C (33.8°F) | Min. HSPF2 Region V: 6.6 Min. SEER: 15.2 Min. Heating Rated Capacity at 8.3°C (47°F) Btu/hr: 12,000 min. | Existing/no AC or New A/C with New Furnace or Replacing heating and cooling | Add or replace existing A/C unit with new one with existing furnace. A/C unit COP 2.72 Furnace AFUE 90% / replace heating and cooling, A/C Unit 2.72 Furnace AFUE 95% |  | kBtu/hr | TRM Version 10.0 | 2026-03-19 | 0 | 642 | 0 | -2182 | 0 | 0 | 0 | 3332 | 16 | Direct Install | Not Yet Available | 1 | 1
RES-ASHP-SH-362-01 | Current | New in TRM Version 10.0 | Residential | Air Source Heat Pump | No electrical panel upgrade, with Central A/C | Natural Replacement | space heating | Air Source Heat Pump - 4C South Switchover Temp 2°C (35.6°F) | Min. HSPF2 Region V: 6.6 Min. SEER: 15.2 Min. Heating Rated Capacity at 8.3°C (47°F) Btu/hr: 12,000 min. | Existing/no AC or New A/C with New Furnace or Replacing heating and cooling | Add or replace existing A/C unit with new one with existing furnace. A/C unit COP 2.72 Furnace AFUE 90% / replace heating and cooling, A/C Unit 2.72 Furnace AFUE 95% |  | kBtu/hr | TRM Version 10.0 | 2026-03-19 | 0 | 531 | 0 | -1801 | 0 | 0 | 0 | 1928 | 16 | Direct Install | Not Yet Available | 1 | 1
RES-ASHP-SH-363-01 | Current | New in TRM Version 10.0 | Residential | Air Source Heat Pump | Electrical panel upgrade required, with Central A/C | Natural Replacement | space heating | Air Source Heat Pump - 4C South Switchover Temp 2°C (35.6°F) | Min. HSPF2 Region V: 6.6 Min. SEER: 15.2 Min. Heating Rated Capacity at 8.3°C (47°F) Btu/hr: 12,000 min. | Existing/no AC or New A/C with New Furnace or Replacing heating and cooling | Add or replace existing A/C unit with new one with existing furnace. A/C unit COP 2.72 Furnace AFUE 90% / replace heating and cooling, A/C Unit 2.72 Furnace AFUE 95% |  | kBtu/hr | TRM Version 10.0 | 2026-03-19 | 0 | 531 | 0 | -1801 | 0 | 0 | 0 | 3332 | 16 | Direct Install | Not Yet Available | 1 | 1
RES-ASHP-SH-364-01 | Current | New in TRM Version 10.0 | Residential | Air Source Heat Pump | No electrical panel upgrade, with Central A/C | Natural Replacement | space heating | Air Source Heat Pump - 4C South Switchover Temp 3°C (37.4°F) | Min. HSPF2 Region V: 6.6 Min. SEER: 15.2 Min. Heating Rated Capacity at 8.3°C (47°F) Btu/hr: 12,000 min. | Existing/no AC or New A/C with New Furnace or Replacing heating and cooling | Add or replace existing A/C unit with new one with existing furnace. A/C unit COP 2.72 Furnace AFUE 90% / replace heating and cooling, A/C Unit 2.72 Furnace AFUE 95% |  | kBtu/hr | TRM Version 10.0 | 2026-03-19 | 0 | 417 | 0 | -1407 | 0 | 0 | 0 | 1928 | 16 | Direct Install | Not Yet Available | 1 | 1
RES-ASHP-SH-365-01 | Current | New in TRM Version 10.0 | Residential | Air Source Heat Pump | Electrical panel upgrade required, with Central A/C | Natural Replacement | space heating | Air Source Heat Pump - 4C South Switchover Temp 3°C (37.4°F) | Min. HSPF2 Region V: 6.6 Min. SEER: 15.2 Min. Heating Rated Capacity at 8.3°C (47°F) Btu/hr: 12,000 min. | Existing/no AC or New A/C with New Furnace or Replacing heating and cooling | Add or replace existing A/C unit with new one with existing furnace. A/C unit COP 2.72 Furnace AFUE 90% / replace heating and cooling, A/C Unit 2.72 Furnace AFUE 95% |  | kBtu/hr | TRM Version 10.0 | 2026-03-19 | 0 | 417 | 0 | -1407 | 0 | 0 | 0 | 3332 | 16 | Direct Install | Not Yet Available | 1 | 1
RES-ASHP-SH-366-01 | Current | New in TRM Version 10.0 | Residential | Air Source Heat Pump | No electrical panel upgrade, with Central A/C | Natural Replacement | space heating | Air Source Heat Pump - 4C South Switchover Temp 4°C (39.2°F) | Min. HSPF2 Region V: 6.6 Min. SEER: 15.2 Min. Heating Rated Capacity at 8.3°C (47°F) Btu/hr: 12,000 min. | Existing/no AC or New A/C with New Furnace or Replacing heating and cooling | Add or replace existing A/C unit with new one with existing furnace. A/C unit COP 2.72 Furnace AFUE 90% / replace heating and cooling, A/C Unit 2.72 Furnace AFUE 95% |  | kBtu/hr | TRM Version 10.0 | 2026-03-19 | 0 | 319 | 0 | -1070 | 0 | 0 | 0 | 1928 | 16 | Direct Install | Not Yet Available | 1 | 1
RES-ASHP-SH-367-01 | Current | New in TRM Version 10.0 | Residential | Air Source Heat Pump | Electrical panel upgrade required, with Central A/C | Natural Replacement | space heating | Air Source Heat Pump - 4C South Switchover Temp 4°C (39.2°F) | Min. HSPF2 Region V: 6.6 Min. SEER: 15.2 Min. Heating Rated Capacity at 8.3°C (47°F) Btu/hr: 12,000 min. | Existing/no AC or New A/C with New Furnace or Replacing heating and cooling | Add or replace existing A/C unit with new one with existing furnace. A/C unit COP 2.72 Furnace AFUE 90% / replace heating and cooling, A/C Unit 2.72 Furnace AFUE 95% |  | kBtu/hr | TRM Version 10.0 | 2026-03-19 | 0 | 319 | 0 | -1070 | 0 | 0 | 0 | 3332 | 16 | Direct Install | Not Yet Available | 1 | 1
RES-ASHP-SH-368-01 | Current | New in TRM Version 10.0 | Residential | Air Source Heat Pump | No electrical panel upgrade, with Central A/C | Natural Replacement | space heating | Air Source Heat Pump - 4C South Switchover Temp 5°C (41.0°F) | Min. HSPF2 Region V: 6.6 Min. SEER: 15.2 Min. Heating Rated Capacity at 8.3°C (47°F) Btu/hr: 12,000 min. | Existing/no AC or New A/C with New Furnace or Replacing heating and cooling | Add or replace existing A/C unit with new one with existing furnace. A/C unit COP 2.72 Furnace AFUE 90% / replace heating and cooling, A/C Unit 2.72 Furnace AFUE 95% |  | kBtu/hr | TRM Version 10.0 | 2026-03-19 | 0 | 245 | 0 | -811 | 0 | 0 | 0 | 1928 | 16 | Direct Install | Not Yet Available | 1 | 1
RES-ASHP-SH-369-01 | Current | New in TRM Version 10.0 | Residential | Air Source Heat Pump | Electrical panel upgrade required, with Central A/C | Natural Replacement | space heating | Air Source Heat Pump - 4C South Switchover Temp 5°C (41.0°F) | Min. HSPF2 Region V: 6.6 Min. SEER: 15.2 Min. Heating Rated Capacity at 8.3°C (47°F) Btu/hr: 12,000 min. | Existing/no AC or New A/C with New Furnace or Replacing heating and cooling | Add or replace existing A/C unit with new one with existing furnace. A/C unit COP 2.72 Furnace AFUE 90% / replace heating and cooling, A/C Unit 2.72 Furnace AFUE 95% |  | kBtu/hr | TRM Version 10.0 | 2026-03-19 | 0 | 245 | 0 | -811 | 0 | 0 | 0 | 3332 | 16 | Direct Install | Not Yet Available | 1 | 1
RES-ASHP-SH-370-01 | Current | New in TRM Version 10.0 | Residential | Air Source Heat Pump | No electrical panel upgrade, with Central A/C | Natural Replacement | space heating | Air Source Heat Pump - 4C South Switchover Temp 6°C (42.8°F) | Min. HSPF2 Region V: 6.6 Min. SEER: 15.2 Min. Heating Rated Capacity at 8.3°C (47°F) Btu/hr: 12,000 min. | Existing/no AC or New A/C with New Furnace or Replacing heating and cooling | Add or replace existing A/C unit with new one with existing furnace. A/C unit COP 2.72 Furnace AFUE 90% / replace heating and cooling, A/C Unit 2.72 Furnace AFUE 95% |  | kBtu/hr | TRM Version 10.0 | 2026-03-19 | 0 | 179 | 0 | -576 | 0 | 0 | 0 | 1928 | 16 | Direct Install | Not Yet Available | 1 | 1
RES-ASHP-SH-371-01 | Current | New in TRM Version 10.0 | Residential | Air Source Heat Pump | Electrical panel upgrade required, with Central A/C | Natural Replacement | space heating | Air Source Heat Pump - 4C South Switchover Temp 6°C (42.8°F) | Min. HSPF2 Region V: 6.6 Min. SEER: 15.2 Min. Heating Rated Capacity at 8.3°C (47°F) Btu/hr: 12,000 min. | Existing/no AC or New A/C with New Furnace or Replacing heating and cooling | Add or replace existing A/C unit with new one with existing furnace. A/C unit COP 2.72 Furnace AFUE 90% / replace heating and cooling, A/C Unit 2.72 Furnace AFUE 95% |  | kBtu/hr | TRM Version 10.0 | 2026-03-19 | 0 | 179 | 0 | -576 | 0 | 0 | 0 | 3332 | 16 | Direct Install | Not Yet Available | 1 | 1
RES-ASHP-SH-372-01 | Current | New in TRM Version 10.0 | Residential | Air Source Heat Pump | No electrical panel upgrade, with Central A/C | Natural Replacement | space heating | Air Source Heat Pump - 4C South Switchover Temp 7°C (44.6°F) | Min. HSPF2 Region V: 6.6 Min. SEER: 15.2 Min. Heating Rated Capacity at 8.3°C (47°F) Btu/hr: 12,000 min. | Existing/no AC or New A/C with New Furnace or Replacing heating and cooling | Add or replace existing A/C unit with new one with existing furnace. A/C unit COP 2.72 Furnace AFUE 90% / replace heating and cooling, A/C Unit 2.72 Furnace AFUE 95% |  | kBtu/hr | TRM Version 10.0 | 2026-03-19 | 0 | 127 | 0 | -386 | 0 | 0 | 0 | 1928 | 16 | Direct Install | Not Yet Available | 1 | 1
RES-ASHP-SH-373-01 | Current | New in TRM Version 10.0 | Residential | Air Source Heat Pump | Electrical panel upgrade required, with Central A/C | Natural Replacement | space heating | Air Source Heat Pump - 4C South Switchover Temp 7°C (44.6°F) | Min. HSPF2 Region V: 6.6 Min. SEER: 15.2 Min. Heating Rated Capacity at 8.3°C (47°F) Btu/hr: 12,000 min. | Existing/no AC or New A/C with New Furnace or Replacing heating and cooling | Add or replace existing A/C unit with new one with existing furnace. A/C unit COP 2.72 Furnace AFUE 90% / replace heating and cooling, A/C Unit 2.72 Furnace AFUE 95% |  | kBtu/hr | TRM Version 10.0 | 2026-03-19 | 0 | 127 | 0 | -386 | 0 | 0 | 0 | 3332 | 16 | Direct Install | Not Yet Available | 1 | 1
RES-ASHP-SH-374-01 | Current | New in TRM Version 10.0 | Residential | Air Source Heat Pump | No electrical panel upgrade, with Central A/C | Natural Replacement | space heating | Air Source Heat Pump - 4C South Switchover Temp 8°C (46.4°F) | Min. HSPF2 Region V: 6.6 Min. SEER: 15.2 Min. Heating Rated Capacity at 8.3°C (47°F) Btu/hr: 12,000 min. | Existing/no AC or New A/C with New Furnace or Replacing heating and cooling | Add or replace existing A/C unit with new one with existing furnace. A/C unit COP 2.72 Furnace AFUE 90% / replace heating and cooling, A/C Unit 2.72 Furnace AFUE 95% |  | kBtu/hr | TRM Version 10.0 | 2026-03-19 | 0 | 73 | 0 | -189 | 0 | 0 | 0 | 1928 | 16 | Direct Install | Not Yet Available | 1 | 1
RES-ASHP-SH-375-01 | Current | New in TRM Version 10.0 | Residential | Air Source Heat Pump | Electrical panel upgrade required, with Central A/C | Natural Replacement | space heating | Air Source Heat Pump - 4C South Switchover Temp 8°C (46.4°F) | Min. HSPF2 Region V: 6.6 Min. SEER: 15.2 Min. Heating Rated Capacity at 8.3°C (47°F) Btu/hr: 12,000 min. | Existing/no AC or New A/C with New Furnace or Replacing heating and cooling | Add or replace existing A/C unit with new one with existing furnace. A/C unit COP 2.72 Furnace AFUE 90% / replace heating and cooling, A/C Unit 2.72 Furnace AFUE 95% |  | kBtu/hr | TRM Version 10.0 | 2026-03-19 | 0 | 73 | 0 | -189 | 0 | 0 | 0 | 3332 | 16 | Direct Install | Not Yet Available | 1 | 1
RES-ASHP-SH-376-01 | Current | New in TRM Version 10.0 | Residential | Air Source Heat Pump | No electrical panel upgrade, with Central A/C | Natural Replacement | space heating | Air Source Heat Pump - 4C South Switchover Temp 9°C (48.2°F) | Min. HSPF2 Region V: 6.6 Min. SEER: 15.2 Min. Heating Rated Capacity at 8.3°C (47°F) Btu/hr: 12,000 min. | Existing/no AC or New A/C with New Furnace or Replacing heating and cooling | Add or replace existing A/C unit with new one with existing furnace. A/C unit COP 2.72 Furnace AFUE 90% / replace heating and cooling, A/C Unit 2.72 Furnace AFUE 95% |  | kBtu/hr | TRM Version 10.0 | 2026-03-19 | 0 | 40 | 0 | -69 | 0 | 0 | 0 | 1928 | 16 | Direct Install | Not Yet Available | 1 | 1
RES-ASHP-SH-377-01 | Current | New in TRM Version 10.0 | Residential | Air Source Heat Pump | Electrical panel upgrade required, with Central A/C | Natural Replacement | space heating | Air Source Heat Pump - 4C South Switchover Temp 9°C (48.2°F) | Min. HSPF2 Region V: 6.6 Min. SEER: 15.2 Min. Heating Rated Capacity at 8.3°C (47°F) Btu/hr: 12,000 min. | Existing/no AC or New A/C with New Furnace or Replacing heating and cooling | Add or replace existing A/C unit with new one with existing furnace. A/C unit COP 2.72 Furnace AFUE 90% / replace heating and cooling, A/C Unit 2.72 Furnace AFUE 95% |  | kBtu/hr | TRM Version 10.0 | 2026-03-19 | 0 | 40 | 0 | -69 | 0 | 0 | 0 | 3332 | 16 | Direct Install | Not Yet Available | 1 | 1
RES-ASHP-SH-378-01 | Current | New in TRM Version 10.0 | Residential | Air Source Heat Pump | No electrical panel upgrade, with Central A/C | Natural Replacement | space heating | Air Source Heat Pump - 4C South Switchover Temp 10°C (50.0°F) | Min. HSPF2 Region V: 6.6 Min. SEER: 15.2 Min. Heating Rated Capacity at 8.3°C (47°F) Btu/hr: 12,000 min. | Existing/no AC or New A/C with New Furnace or Replacing heating and cooling | Add or replace existing A/C unit with new one with existing furnace. A/C unit COP 2.72 Furnace AFUE 90% / replace heating and cooling, A/C Unit 2.72 Furnace AFUE 95% |  | kBtu/hr | TRM Version 10.0 | 2026-03-19 | 0 | 23 | 0 | -1 | 0 | 0 | 0 | 1928 | 16 | Direct Install | Not Yet Available | 1 | 1
RES-ASHP-SH-379-01 | Current | New in TRM Version 10.0 | Residential | Air Source Heat Pump | Electrical panel upgrade required, with Central A/C | Natural Replacement | space heating | Air Source Heat Pump - 4C South Switchover Temp 10°C (50.0°F) | Min. HSPF2 Region V: 6.6 Min. SEER: 15.2 Min. Heating Rated Capacity at 8.3°C (47°F) Btu/hr: 12,000 min. | Existing/no AC or New A/C with New Furnace or Replacing heating and cooling | Add or replace existing A/C unit with new one with existing furnace. A/C unit COP 2.72 Furnace AFUE 90% / replace heating and cooling, A/C Unit 2.72 Furnace AFUE 95% |  | kBtu/hr | TRM Version 10.0 | 2026-03-19 | 0 | 23 | 0 | -1 | 0 | 0 | 0 | 3332 | 16 | Direct Install | Not Yet Available | 1 | 1
RES-ASHP-SH-380-01 | Current | New in TRM Version 10.0 | Residential | Air Source Heat Pump | No electrical panel upgrade, with Central A/C | Natural Replacement | space heating | Air Source Heat Pump - 4D South Automatic Switchover | Min. HSPF2 Region V: 6.6 Min. SEER: 15.2 Min. Heating Rated Capacity at 8.3°C (47°F) Btu/hr: 12,000 min. | Existing/no AC or New A/C with New Furnace or Replacing heating and cooling | Add or replace existing A/C unit with new one with existing furnace. A/C unit COP 2.72 Furnace AFUE 90% / replace heating and cooling, A/C Unit 2.72 Furnace AFUE 95% |  | kBtu/hr | TRM Version 10.0 | 2026-03-19 | 0 | 1717 | 0 | -6936 | 0 | 0 | 0 | 2939 | 16 | Direct Install | Not Yet Available | 1 | 1
RES-ASHP-SH-381-01 | Current | New in TRM Version 10.0 | Residential | Air Source Heat Pump | Electrical panel upgrade required, with Central A/C | Natural Replacement | space heating | Air Source Heat Pump - 4D South Automatic Switchover | Min. HSPF2 Region V: 6.6 Min. SEER: 15.2 Min. Heating Rated Capacity at 8.3°C (47°F) Btu/hr: 12,000 min. | Existing/no AC or New A/C with New Furnace or Replacing heating and cooling | Add or replace existing A/C unit with new one with existing furnace. A/C unit COP 2.72 Furnace AFUE 90% / replace heating and cooling, A/C Unit 2.72 Furnace AFUE 95% |  | kBtu/hr | TRM Version 10.0 | 2026-03-19 | 0 | 1717 | 0 | -6936 | 0 | 0 | 0 | 4344 | 16 | Direct Install | Not Yet Available | 1 | 1
RES-ASHP-SH-382-01 | Current | New in TRM Version 10.0 | Residential | Air Source Heat Pump | No electrical panel upgrade, with Central A/C | Natural Replacement | space heating | Air Source Heat Pump - 4D South Switchover Temp -8.3°C (17°F) | Min. HSPF2 Region V: 6.6 Min. SEER: 15.2 Min. Heating Rated Capacity at 8.3°C (47°F) Btu/hr: 12,000 min. | Existing/no AC or New A/C with New Furnace or Replacing heating and cooling | Add or replace existing A/C unit with new one with existing furnace. A/C unit COP 2.72 Furnace AFUE 90% / replace heating and cooling, A/C Unit 2.72 Furnace AFUE 95% |  | kBtu/hr | TRM Version 10.0 | 2026-03-19 | 0 | 1717 | 0 | -7669 | 0 | 0 | 0 | 2939 | 16 | Direct Install | Not Yet Available | 1 | 1
RES-ASHP-SH-383-01 | Current | New in TRM Version 10.0 | Residential | Air Source Heat Pump | Electrical panel upgrade required, with Central A/C | Natural Replacement | space heating | Air Source Heat Pump - 4D South Switchover Temp -8.3°C (17°F) | Min. HSPF2 Region V: 6.6 Min. SEER: 15.2 Min. Heating Rated Capacity at 8.3°C (47°F) Btu/hr: 12,000 min. | Existing/no AC or New A/C with New Furnace or Replacing heating and cooling | Add or replace existing A/C unit with new one with existing furnace. A/C unit COP 2.72 Furnace AFUE 90% / replace heating and cooling, A/C Unit 2.72 Furnace AFUE 95% |  | kBtu/hr | TRM Version 10.0 | 2026-03-19 | 0 | 1717 | 0 | -7669 | 0 | 0 | 0 | 4344 | 16 | Direct Install | Not Yet Available | 1 | 1
RES-ASHP-SH-384-01 | Current | New in TRM Version 10.0 | Residential | Air Source Heat Pump | No electrical panel upgrade, with Central A/C | Natural Replacement | space heating | Air Source Heat Pump - 4D South Switchover Temp -7°C (19.4°F) | Min. HSPF2 Region V: 6.6 Min. SEER: 15.2 Min. Heating Rated Capacity at 8.3°C (47°F) Btu/hr: 12,000 min. | Existing/no AC or New A/C with New Furnace or Replacing heating and cooling | Add or replace existing A/C unit with new one with existing furnace. A/C unit COP 2.72 Furnace AFUE 90% / replace heating and cooling, A/C Unit 2.72 Furnace AFUE 95% |  | kBtu/hr | TRM Version 10.0 | 2026-03-19 | 0 | 1717 | 0 | -7948 | 0 | 0 | 0 | 2939 | 16 | Direct Install | Not Yet Available | 1 | 1
RES-ASHP-SH-385-01 | Current | New in TRM Version 10.0 | Residential | Air Source Heat Pump | Electrical panel upgrade required, with Central A/C | Natural Replacement | space heating | Air Source Heat Pump - 4D South Switchover Temp -7°C (19.4°F) | Min. HSPF2 Region V: 6.6 Min. SEER: 15.2 Min. Heating Rated Capacity at 8.3°C (47°F) Btu/hr: 12,000 min. | Existing/no AC or New A/C with New Furnace or Replacing heating and cooling | Add or replace existing A/C unit with new one with existing furnace. A/C unit COP 2.72 Furnace AFUE 90% / replace heating and cooling, A/C Unit 2.72 Furnace AFUE 95% |  | kBtu/hr | TRM Version 10.0 | 2026-03-19 | 0 | 1717 | 0 | -7948 | 0 | 0 | 0 | 4344 | 16 | Direct Install | Not Yet Available | 1 | 1
RES-ASHP-SH-386-01 | Current | New in TRM Version 10.0 | Residential | Air Source Heat Pump | No electrical panel upgrade, with Central A/C | Natural Replacement | space heating | Air Source Heat Pump - 4D South Switchover Temp -6°C (21.2°F) | Min. HSPF2 Region V: 6.6 Min. SEER: 15.2 Min. Heating Rated Capacity at 8.3°C (47°F) Btu/hr: 12,000 min. | Existing/no AC or New A/C with New Furnace or Replacing heating and cooling | Add or replace existing A/C unit with new one with existing furnace. A/C unit COP 2.72 Furnace AFUE 90% / replace heating and cooling, A/C Unit 2.72 Furnace AFUE 95% |  | kBtu/hr | TRM Version 10.0 | 2026-03-19 | 0 | 1717 | 0 | -8314 | 0 | 0 | 0 | 2939 | 16 | Direct Install | Not Yet Available | 1 | 1
RES-ASHP-SH-387-01 | Current | New in TRM Version 10.0 | Residential | Air Source Heat Pump | Electrical panel upgrade required, with Central A/C | Natural Replacement | space heating | Air Source Heat Pump - 4D South Switchover Temp -6°C (21.2°F) | Min. HSPF2 Region V: 6.6 Min. SEER: 15.2 Min. Heating Rated Capacity at 8.3°C (47°F) Btu/hr: 12,000 min. | Existing/no AC or New A/C with New Furnace or Replacing heating and cooling | Add or replace existing A/C unit with new one with existing furnace. A/C unit COP 2.72 Furnace AFUE 90% / replace heating and cooling, A/C Unit 2.72 Furnace AFUE 95% |  | kBtu/hr | TRM Version 10.0 | 2026-03-19 | 0 | 1717 | 0 | -8314 | 0 | 0 | 0 | 4344 | 16 | Direct Install | Not Yet Available | 1 | 1
RES-ASHP-SH-388-01 | Current | New in TRM Version 10.0 | Residential | Air Source Heat Pump | No electrical panel upgrade, with Central A/C | Natural Replacement | space heating | Air Source Heat Pump - 4D South Switchover Temp -5°C (23.0°F) | Min. HSPF2 Region V: 6.6 Min. SEER: 15.2 Min. Heating Rated Capacity at 8.3°C (47°F) Btu/hr: 12,000 min. | Existing/no AC or New A/C with New Furnace or Replacing heating and cooling | Add or replace existing A/C unit with new one with existing furnace. A/C unit COP 2.72 Furnace AFUE 90% / replace heating and cooling, A/C Unit 2.72 Furnace AFUE 95% |  | kBtu/hr | TRM Version 10.0 | 2026-03-19 | 0 | 1717 | 0 | -8965 | 0 | 0 | 0 | 2939 | 16 | Direct Install | Not Yet Available | 1 | 1
RES-ASHP-SH-389-01 | Current | New in TRM Version 10.0 | Residential | Air Source Heat Pump | Electrical panel upgrade required, with Central A/C | Natural Replacement | space heating | Air Source Heat Pump - 4D South Switchover Temp -5°C (23.0°F) | Min. HSPF2 Region V: 6.6 Min. SEER: 15.2 Min. Heating Rated Capacity at 8.3°C (47°F) Btu/hr: 12,000 min. | Existing/no AC or New A/C with New Furnace or Replacing heating and cooling | Add or replace existing A/C unit with new one with existing furnace. A/C unit COP 2.72 Furnace AFUE 90% / replace heating and cooling, A/C Unit 2.72 Furnace AFUE 95% |  | kBtu/hr | TRM Version 10.0 | 2026-03-19 | 0 | 1717 | 0 | -8965 | 0 | 0 | 0 | 4344 | 16 | Direct Install | Not Yet Available | 1 | 1
RES-ASHP-SH-390-01 | Current | New in TRM Version 10.0 | Residential | Air Source Heat Pump | No electrical panel upgrade, with Central A/C | Natural Replacement | space heating | Air Source Heat Pump - 4D South Switchover Temp -4°C (24.8°F) | Min. HSPF2 Region V: 6.6 Min. SEER: 15.2 Min. Heating Rated Capacity at 8.3°C (47°F) Btu/hr: 12,000 min. | Existing/no AC or New A/C with New Furnace or Replacing heating and cooling | Add or replace existing A/C unit with new one with existing furnace. A/C unit COP 2.72 Furnace AFUE 90% / replace heating and cooling, A/C Unit 2.72 Furnace AFUE 95% |  | kBtu/hr | TRM Version 10.0 | 2026-03-19 | 0 | 1717 | 0 | -9657 | 0 | 0 | 0 | 2939 | 16 | Direct Install | Not Yet Available | 1 | 1
RES-ASHP-SH-391-01 | Current | New in TRM Version 10.0 | Residential | Air Source Heat Pump | Electrical panel upgrade required, with Central A/C | Natural Replacement | space heating | Air Source Heat Pump - 4D South Switchover Temp -4°C (24.8°F) | Min. HSPF2 Region V: 6.6 Min. SEER: 15.2 Min. Heating Rated Capacity at 8.3°C (47°F) Btu/hr: 12,000 min. | Existing/no AC or New A/C with New Furnace or Replacing heating and cooling | Add or replace existing A/C unit with new one with existing furnace. A/C unit COP 2.72 Furnace AFUE 90% / replace heating and cooling, A/C Unit 2.72 Furnace AFUE 95% |  | kBtu/hr | TRM Version 10.0 | 2026-03-19 | 0 | 1717 | 0 | -9657 | 0 | 0 | 0 | 4344 | 16 | Direct Install | Not Yet Available | 1 | 1
RES-ASHP-SH-392-01 | Current | New in TRM Version 10.0 | Residential | Air Source Heat Pump | No electrical panel upgrade, with Central A/C | Natural Replacement | space heating | Air Source Heat Pump - 4D South Switchover Temp -3°C (26.6°F) | Min. HSPF2 Region V: 6.6 Min. SEER: 15.2 Min. Heating Rated Capacity at 8.3°C (47°F) Btu/hr: 12,000 min. | Existing/no AC or New A/C with New Furnace or Replacing heating and cooling | Add or replace existing A/C unit with new one with existing furnace. A/C unit COP 2.72 Furnace AFUE 90% / replace heating and cooling, A/C Unit 2.72 Furnace AFUE 95% |  | kBtu/hr | TRM Version 10.0 | 2026-03-19 | 0 | 1717 | 0 | -10402 | 0 | 0 | 0 | 2939 | 16 | Direct Install | Not Yet Available | 1 | 1
RES-ASHP-SH-393-01 | Current | New in TRM Version 10.0 | Residential | Air Source Heat Pump | Electrical panel upgrade required, with Central A/C | Natural Replacement | space heating | Air Source Heat Pump - 4D South Switchover Temp -3°C (26.6°F) | Min. HSPF2 Region V: 6.6 Min. SEER: 15.2 Min. Heating Rated Capacity at 8.3°C (47°F) Btu/hr: 12,000 min. | Existing/no AC or New A/C with New Furnace or Replacing heating and cooling | Add or replace existing A/C unit with new one with existing furnace. A/C unit COP 2.72 Furnace AFUE 90% / replace heating and cooling, A/C Unit 2.72 Furnace AFUE 95% |  | kBtu/hr | TRM Version 10.0 | 2026-03-19 | 0 | 1717 | 0 | -10402 | 0 | 0 | 0 | 4344 | 16 | Direct Install | Not Yet Available | 1 | 1
RES-ASHP-SH-394-01 | Current | New in TRM Version 10.0 | Residential | Air Source Heat Pump | No electrical panel upgrade, with Central A/C | Natural Replacement | space heating | Air Source Heat Pump - 4D South Switchover Temp -2°C (28.4°F) | Min. HSPF2 Region V: 6.6 Min. SEER: 15.2 Min. Heating Rated Capacity at 8.3°C (47°F) Btu/hr: 12,000 min. | Existing/no AC or New A/C with New Furnace or Replacing heating and cooling | Add or replace existing A/C unit with new one with existing furnace. A/C unit COP 2.72 Furnace AFUE 90% / replace heating and cooling, A/C Unit 2.72 Furnace AFUE 95% |  | kBtu/hr | TRM Version 10.0 | 2026-03-19 | 0 | 1717 | 0 | -11135 | 0 | 0 | 0 | 2939 | 16 | Direct Install | Not Yet Available | 1 | 1
RES-ASHP-SH-395-01 | Current | New in TRM Version 10.0 | Residential | Air Source Heat Pump | Electrical panel upgrade required, with Central A/C | Natural Replacement | space heating | Air Source Heat Pump - 4D South Switchover Temp -2°C (28.4°F) | Min. HSPF2 Region V: 6.6 Min. SEER: 15.2 Min. Heating Rated Capacity at 8.3°C (47°F) Btu/hr: 12,000 min. | Existing/no AC or New A/C with New Furnace or Replacing heating and cooling | Add or replace existing A/C unit with new one with existing furnace. A/C unit COP 2.72 Furnace AFUE 90% / replace heating and cooling, A/C Unit 2.72 Furnace AFUE 95% |  | kBtu/hr | TRM Version 10.0 | 2026-03-19 | 0 | 1717 | 0 | -11135 | 0 | 0 | 0 | 4344 | 16 | Direct Install | Not Yet Available | 1 | 1
RES-ASHP-SH-396-01 | Current | New in TRM Version 10.0 | Residential | Air Source Heat Pump | No electrical panel upgrade, with Central A/C | Natural Replacement | space heating | Air Source Heat Pump - 4D South Switchover Temp -1°C (30.2°F) | Min. HSPF2 Region V: 6.6 Min. SEER: 15.2 Min. Heating Rated Capacity at 8.3°C (47°F) Btu/hr: 12,000 min. | Existing/no AC or New A/C with New Furnace or Replacing heating and cooling | Add or replace existing A/C unit with new one with existing furnace. A/C unit COP 2.72 Furnace AFUE 90% / replace heating and cooling, A/C Unit 2.72 Furnace AFUE 95% |  | kBtu/hr | TRM Version 10.0 | 2026-03-19 | 0 | 1717 | 0 | -12036 | 0 | 0 | 0 | 2939 | 16 | Direct Install | Not Yet Available | 1 | 1
RES-ASHP-SH-397-01 | Current | New in TRM Version 10.0 | Residential | Air Source Heat Pump | Electrical panel upgrade required, with Central A/C | Natural Replacement | space heating | Air Source Heat Pump - 4D South Switchover Temp -1°C (30.2°F) | Min. HSPF2 Region V: 6.6 Min. SEER: 15.2 Min. Heating Rated Capacity at 8.3°C (47°F) Btu/hr: 12,000 min. | Existing/no AC or New A/C with New Furnace or Replacing heating and cooling | Add or replace existing A/C unit with new one with existing furnace. A/C unit COP 2.72 Furnace AFUE 90% / replace heating and cooling, A/C Unit 2.72 Furnace AFUE 95% |  | kBtu/hr | TRM Version 10.0 | 2026-03-19 | 0 | 1717 | 0 | -12036 | 0 | 0 | 0 | 4344 | 16 | Direct Install | Not Yet Available | 1 | 1
RES-ASHP-SH-398-01 | Current | New in TRM Version 10.0 | Residential | Air Source Heat Pump | No electrical panel upgrade, with Central A/C | Natural Replacement | space heating | Air Source Heat Pump - 4D South Switchover Temp 0°C (32°F) | Min. HSPF2 Region V: 6.6 Min. SEER: 15.2 Min. Heating Rated Capacity at 8.3°C (47°F) Btu/hr: 12,000 min. | Existing/no AC or New A/C with New Furnace or Replacing heating and cooling | Add or replace existing A/C unit with new one with existing furnace. A/C unit COP 2.72 Furnace AFUE 90% / replace heating and cooling, A/C Unit 2.72 Furnace AFUE 95% |  | kBtu/hr | TRM Version 10.0 | 2026-03-19 | 0 | 1717 | 0 | -12931 | 0 | 0 | 0 | 2939 | 16 | Direct Install | Not Yet Available | 1 | 1
RES-ASHP-SH-399-01 | Current | New in TRM Version 10.0 | Residential | Air Source Heat Pump | Electrical panel upgrade required, with Central A/C | Natural Replacement | space heating | Air Source Heat Pump - 4D South Switchover Temp 0°C (32°F) | Min. HSPF2 Region V: 6.6 Min. SEER: 15.2 Min. Heating Rated Capacity at 8.3°C (47°F) Btu/hr: 12,000 min. | Existing/no AC or New A/C with New Furnace or Replacing heating and cooling | Add or replace existing A/C unit with new one with existing furnace. A/C unit COP 2.72 Furnace AFUE 90% / replace heating and cooling, A/C Unit 2.72 Furnace AFUE 95% |  | kBtu/hr | TRM Version 10.0 | 2026-03-19 | 0 | 1717 | 0 | -12931 | 0 | 0 | 0 | 4344 | 16 | Direct Install | Not Yet Available | 1 | 1
RES-ASHP-SH-400-01 | Current | New in TRM Version 10.0 | Residential | Air Source Heat Pump | No electrical panel upgrade, with Central A/C | Natural Replacement | space heating | Air Source Heat Pump - 4D South Switchover Temp 1°C (33.8°F) | Min. HSPF2 Region V: 6.6 Min. SEER: 15.2 Min. Heating Rated Capacity at 8.3°C (47°F) Btu/hr: 12,000 min. | Existing/no AC or New A/C with New Furnace or Replacing heating and cooling | Add or replace existing A/C unit with new one with existing furnace. A/C unit COP 2.72 Furnace AFUE 90% / replace heating and cooling, A/C Unit 2.72 Furnace AFUE 95% |  | kBtu/hr | TRM Version 10.0 | 2026-03-19 | 0 | 1717 | 0 | -13619 | 0 | 0 | 0 | 2939 | 16 | Direct Install | Not Yet Available | 1 | 1
RES-ASHP-SH-401-01 | Current | New in TRM Version 10.0 | Residential | Air Source Heat Pump | Electrical panel upgrade required, with Central A/C | Natural Replacement | space heating | Air Source Heat Pump - 4D South Switchover Temp 1°C (33.8°F) | Min. HSPF2 Region V: 6.6 Min. SEER: 15.2 Min. Heating Rated Capacity at 8.3°C (47°F) Btu/hr: 12,000 min. | Existing/no AC or New A/C with New Furnace or Replacing heating and cooling | Add or replace existing A/C unit with new one with existing furnace. A/C unit COP 2.72 Furnace AFUE 90% / replace heating and cooling, A/C Unit 2.72 Furnace AFUE 95% |  | kBtu/hr | TRM Version 10.0 | 2026-03-19 | 0 | 1717 | 0 | -13619 | 0 | 0 | 0 | 4344 | 16 | Direct Install | Not Yet Available | 1 | 1
RES-ASHP-SH-402-01 | Current | New in TRM Version 10.0 | Residential | Air Source Heat Pump | No electrical panel upgrade, with Central A/C | Natural Replacement | space heating | Air Source Heat Pump - 4D South Switchover Temp 2°C (35.6°F) | Min. HSPF2 Region V: 6.6 Min. SEER: 15.2 Min. Heating Rated Capacity at 8.3°C (47°F) Btu/hr: 12,000 min. | Existing/no AC or New A/C with New Furnace or Replacing heating and cooling | Add or replace existing A/C unit with new one with existing furnace. A/C unit COP 2.72 Furnace AFUE 90% / replace heating and cooling, A/C Unit 2.72 Furnace AFUE 95% |  | kBtu/hr | TRM Version 10.0 | 2026-03-19 | 0 | 1717 | 0 | -14378 | 0 | 0 | 0 | 2939 | 16 | Direct Install | Not Yet Available | 1 | 1
RES-ASHP-SH-403-01 | Current | New in TRM Version 10.0 | Residential | Air Source Heat Pump | Electrical panel upgrade required, with Central A/C | Natural Replacement | space heating | Air Source Heat Pump - 4D South Switchover Temp 2°C (35.6°F) | Min. HSPF2 Region V: 6.6 Min. SEER: 15.2 Min. Heating Rated Capacity at 8.3°C (47°F) Btu/hr: 12,000 min. | Existing/no AC or New A/C with New Furnace or Replacing heating and cooling | Add or replace existing A/C unit with new one with existing furnace. A/C unit COP 2.72 Furnace AFUE 90% / replace heating and cooling, A/C Unit 2.72 Furnace AFUE 95% |  | kBtu/hr | TRM Version 10.0 | 2026-03-19 | 0 | 1717 | 0 | -14378 | 0 | 0 | 0 | 4344 | 16 | Direct Install | Not Yet Available | 1 | 1
RES-ASHP-SH-404-01 | Current | New in TRM Version 10.0 | Residential | Air Source Heat Pump | No electrical panel upgrade, with Central A/C | Natural Replacement | space heating | Air Source Heat Pump - 4D South Switchover Temp 3°C (37.4°F) | Min. HSPF2 Region V: 6.6 Min. SEER: 15.2 Min. Heating Rated Capacity at 8.3°C (47°F) Btu/hr: 12,000 min. | Existing/no AC or New A/C with New Furnace or Replacing heating and cooling | Add or replace existing A/C unit with new one with existing furnace. A/C unit COP 2.72 Furnace AFUE 90% / replace heating and cooling, A/C Unit 2.72 Furnace AFUE 95% |  | kBtu/hr | TRM Version 10.0 | 2026-03-19 | 0 | 1717 | 0 | -15182 | 0 | 0 | 0 | 2939 | 16 | Direct Install | Not Yet Available | 1 | 1
RES-ASHP-SH-405-01 | Current | New in TRM Version 10.0 | Residential | Air Source Heat Pump | Electrical panel upgrade required, with Central A/C | Natural Replacement | space heating | Air Source Heat Pump - 4D South Switchover Temp 3°C (37.4°F) | Min. HSPF2 Region V: 6.6 Min. SEER: 15.2 Min. Heating Rated Capacity at 8.3°C (47°F) Btu/hr: 12,000 min. | Existing/no AC or New A/C with New Furnace or Replacing heating and cooling | Add or replace existing A/C unit with new one with existing furnace. A/C unit COP 2.72 Furnace AFUE 90% / replace heating and cooling, A/C Unit 2.72 Furnace AFUE 95% |  | kBtu/hr | TRM Version 10.0 | 2026-03-19 | 0 | 1717 | 0 | -15182 | 0 | 0 | 0 | 4344 | 16 | Direct Install | Not Yet Available | 1 | 1
RES-ASHP-SH-406-01 | Current | New in TRM Version 10.0 | Residential | Air Source Heat Pump | No electrical panel upgrade, with Central A/C | Natural Replacement | space heating | Air Source Heat Pump - 4D South Switchover Temp 4°C (39.2°F) | Min. HSPF2 Region V: 6.6 Min. SEER: 15.2 Min. Heating Rated Capacity at 8.3°C (47°F) Btu/hr: 12,000 min. | Existing/no AC or New A/C with New Furnace or Replacing heating and cooling | Add or replace existing A/C unit with new one with existing furnace. A/C unit COP 2.72 Furnace AFUE 90% / replace heating and cooling, A/C Unit 2.72 Furnace AFUE 95% |  | kBtu/hr | TRM Version 10.0 | 2026-03-19 | 0 | 1717 | 0 | -15858 | 0 | 0 | 0 | 2939 | 16 | Direct Install | Not Yet Available | 1 | 1
RES-ASHP-SH-407-01 | Current | New in TRM Version 10.0 | Residential | Air Source Heat Pump | Electrical panel upgrade required, with Central A/C | Natural Replacement | space heating | Air Source Heat Pump - 4D South Switchover Temp 4°C (39.2°F) | Min. HSPF2 Region V: 6.6 Min. SEER: 15.2 Min. Heating Rated Capacity at 8.3°C (47°F) Btu/hr: 12,000 min. | Existing/no AC or New A/C with New Furnace or Replacing heating and cooling | Add or replace existing A/C unit with new one with existing furnace. A/C unit COP 2.72 Furnace AFUE 90% / replace heating and cooling, A/C Unit 2.72 Furnace AFUE 95% |  | kBtu/hr | TRM Version 10.0 | 2026-03-19 | 0 | 1717 | 0 | -15858 | 0 | 0 | 0 | 4344 | 16 | Direct Install | Not Yet Available | 1 | 1
RES-ASHP-SH-408-01 | Current | New in TRM Version 10.0 | Residential | Air Source Heat Pump | No electrical panel upgrade, with Central A/C | Natural Replacement | space heating | Air Source Heat Pump - 4D South Switchover Temp 5°C (41.0°F) | Min. HSPF2 Region V: 6.6 Min. SEER: 15.2 Min. Heating Rated Capacity at 8.3°C (47°F) Btu/hr: 12,000 min. | Existing/no AC or New A/C with New Furnace or Replacing heating and cooling | Add or replace existing A/C unit with new one with existing furnace. A/C unit COP 2.72 Furnace AFUE 90% / replace heating and cooling, A/C Unit 2.72 Furnace AFUE 95% |  | kBtu/hr | TRM Version 10.0 | 2026-03-19 | 0 | 1717 | 0 | -16393 | 0 | 0 | 0 | 2939 | 16 | Direct Install | Not Yet Available | 1 | 1
RES-ASHP-SH-409-01 | Current | New in TRM Version 10.0 | Residential | Air Source Heat Pump | Electrical panel upgrade required, with Central A/C | Natural Replacement | space heating | Air Source Heat Pump - 4D South Switchover Temp 5°C (41.0°F) | Min. HSPF2 Region V: 6.6 Min. SEER: 15.2 Min. Heating Rated Capacity at 8.3°C (47°F) Btu/hr: 12,000 min. | Existing/no AC or New A/C with New Furnace or Replacing heating and cooling | Add or replace existing A/C unit with new one with existing furnace. A/C unit COP 2.72 Furnace AFUE 90% / replace heating and cooling, A/C Unit 2.72 Furnace AFUE 95% |  | kBtu/hr | TRM Version 10.0 | 2026-03-19 | 0 | 1717 | 0 | -16393 | 0 | 0 | 0 | 4344 | 16 | Direct Install | Not Yet Available | 1 | 1
RES-ASHP-SH-410-01 | Current | New in TRM Version 10.0 | Residential | Air Source Heat Pump | No electrical panel upgrade, with Central A/C | Natural Replacement | space heating | Air Source Heat Pump - 4D South Switchover Temp 6°C (42.8°F) | Min. HSPF2 Region V: 6.6 Min. SEER: 15.2 Min. Heating Rated Capacity at 8.3°C (47°F) Btu/hr: 12,000 min. | Existing/no AC or New A/C with New Furnace or Replacing heating and cooling | Add or replace existing A/C unit with new one with existing furnace. A/C unit COP 2.72 Furnace AFUE 90% / replace heating and cooling, A/C Unit 2.72 Furnace AFUE 95% |  | kBtu/hr | TRM Version 10.0 | 2026-03-19 | 0 | 1717 | 0 | -16882 | 0 | 0 | 0 | 2939 | 16 | Direct Install | Not Yet Available | 1 | 1
RES-ASHP-SH-411-01 | Current | New in TRM Version 10.0 | Residential | Air Source Heat Pump | Electrical panel upgrade required, with Central A/C | Natural Replacement | space heating | Air Source Heat Pump - 4D South Switchover Temp 6°C (42.8°F) | Min. HSPF2 Region V: 6.6 Min. SEER: 15.2 Min. Heating Rated Capacity at 8.3°C (47°F) Btu/hr: 12,000 min. | Existing/no AC or New A/C with New Furnace or Replacing heating and cooling | Add or replace existing A/C unit with new one with existing furnace. A/C unit COP 2.72 Furnace AFUE 90% / replace heating and cooling, A/C Unit 2.72 Furnace AFUE 95% |  | kBtu/hr | TRM Version 10.0 | 2026-03-19 | 0 | 1717 | 0 | -16882 | 0 | 0 | 0 | 4344 | 16 | Direct Install | Not Yet Available | 1 | 1
RES-ASHP-SH-412-01 | Current | New in TRM Version 10.0 | Residential | Air Source Heat Pump | No electrical panel upgrade, with Central A/C | Natural Replacement | space heating | Air Source Heat Pump - 4D South Switchover Temp 7°C (44.6°F) | Min. HSPF2 Region V: 6.6 Min. SEER: 15.2 Min. Heating Rated Capacity at 8.3°C (47°F) Btu/hr: 12,000 min. | Existing/no AC or New A/C with New Furnace or Replacing heating and cooling | Add or replace existing A/C unit with new one with existing furnace. A/C unit COP 2.72 Furnace AFUE 90% / replace heating and cooling, A/C Unit 2.72 Furnace AFUE 95% |  | kBtu/hr | TRM Version 10.0 | 2026-03-19 | 0 | 1717 | 0 | -17277 | 0 | 0 | 0 | 2939 | 16 | Direct Install | Not Yet Available | 1 | 1
RES-ASHP-SH-413-01 | Current | New in TRM Version 10.0 | Residential | Air Source Heat Pump | Electrical panel upgrade required, with Central A/C | Natural Replacement | space heating | Air Source Heat Pump - 4D South Switchover Temp 7°C (44.6°F) | Min. HSPF2 Region V: 6.6 Min. SEER: 15.2 Min. Heating Rated Capacity at 8.3°C (47°F) Btu/hr: 12,000 min. | Existing/no AC or New A/C with New Furnace or Replacing heating and cooling | Add or replace existing A/C unit with new one with existing furnace. A/C unit COP 2.72 Furnace AFUE 90% / replace heating and cooling, A/C Unit 2.72 Furnace AFUE 95% |  | kBtu/hr | TRM Version 10.0 | 2026-03-19 | 0 | 1717 | 0 | -17277 | 0 | 0 | 0 | 4344 | 16 | Direct Install | Not Yet Available | 1 | 1
RES-ASHP-SH-414-01 | Current | New in TRM Version 10.0 | Residential | Air Source Heat Pump | No electrical panel upgrade, with Central A/C | Natural Replacement | space heating | Air Source Heat Pump - 4D South Switchover Temp 8°C (46.4°F) | Min. HSPF2 Region V: 6.6 Min. SEER: 15.2 Min. Heating Rated Capacity at 8.3°C (47°F) Btu/hr: 12,000 min. | Existing/no AC or New A/C with New Furnace or Replacing heating and cooling | Add or replace existing A/C unit with new one with existing furnace. A/C unit COP 2.72 Furnace AFUE 90% / replace heating and cooling, A/C Unit 2.72 Furnace AFUE 95% |  | kBtu/hr | TRM Version 10.0 | 2026-03-19 | 0 | 1717 | 0 | -17680 | 0 | 0 | 0 | 2939 | 16 | Direct Install | Not Yet Available | 1 | 1
RES-ASHP-SH-415-01 | Current | New in TRM Version 10.0 | Residential | Air Source Heat Pump | Electrical panel upgrade required, with Central A/C | Natural Replacement | space heating | Air Source Heat Pump - 4D South Switchover Temp 8°C (46.4°F) | Min. HSPF2 Region V: 6.6 Min. SEER: 15.2 Min. Heating Rated Capacity at 8.3°C (47°F) Btu/hr: 12,000 min. | Existing/no AC or New A/C with New Furnace or Replacing heating and cooling | Add or replace existing A/C unit with new one with existing furnace. A/C unit COP 2.72 Furnace AFUE 90% / replace heating and cooling, A/C Unit 2.72 Furnace AFUE 95% |  | kBtu/hr | TRM Version 10.0 | 2026-03-19 | 0 | 1717 | 0 | -17680 | 0 | 0 | 0 | 4344 | 16 | Direct Install | Not Yet Available | 1 | 1
RES-ASHP-SH-416-01 | Current | New in TRM Version 10.0 | Residential | Air Source Heat Pump | No electrical panel upgrade, with Central A/C | Natural Replacement | space heating | Air Source Heat Pump - 4D South Switchover Temp 9°C (48.2°F) | Min. HSPF2 Region V: 6.6 Min. SEER: 15.2 Min. Heating Rated Capacity at 8.3°C (47°F) Btu/hr: 12,000 min. | Existing/no AC or New A/C with New Furnace or Replacing heating and cooling | Add or replace existing A/C unit with new one with existing furnace. A/C unit COP 2.72 Furnace AFUE 90% / replace heating and cooling, A/C Unit 2.72 Furnace AFUE 95% |  | kBtu/hr | TRM Version 10.0 | 2026-03-19 | 0 | 1717 | 0 | -17930 | 0 | 0 | 0 | 2939 | 16 | Direct Install | Not Yet Available | 1 | 1
RES-ASHP-SH-417-01 | Current | New in TRM Version 10.0 | Residential | Air Source Heat Pump | Electrical panel upgrade required, with Central A/C | Natural Replacement | space heating | Air Source Heat Pump - 4D South Switchover Temp 9°C (48.2°F) | Min. HSPF2 Region V: 6.6 Min. SEER: 15.2 Min. Heating Rated Capacity at 8.3°C (47°F) Btu/hr: 12,000 min. | Existing/no AC or New A/C with New Furnace or Replacing heating and cooling | Add or replace existing A/C unit with new one with existing furnace. A/C unit COP 2.72 Furnace AFUE 90% / replace heating and cooling, A/C Unit 2.72 Furnace AFUE 95% |  | kBtu/hr | TRM Version 10.0 | 2026-03-19 | 0 | 1717 | 0 | -17930 | 0 | 0 | 0 | 4344 | 16 | Direct Install | Not Yet Available | 1 | 1
RES-ASHP-SH-418-01 | Current | New in TRM Version 10.0 | Residential | Air Source Heat Pump | No electrical panel upgrade, with Central A/C | Natural Replacement | space heating | Air Source Heat Pump - 4D South Switchover Temp 10°C (50.0°F) | Min. HSPF2 Region V: 6.6 Min. SEER: 15.2 Min. Heating Rated Capacity at 8.3°C (47°F) Btu/hr: 12,000 min. | Existing/no AC or New A/C with New Furnace or Replacing heating and cooling | Add or replace existing A/C unit with new one with existing furnace. A/C unit COP 2.72 Furnace AFUE 90% / replace heating and cooling, A/C Unit 2.72 Furnace AFUE 95% |  | kBtu/hr | TRM Version 10.0 | 2026-03-19 | 0 | 1717 | 0 | -18075 | 0 | 0 | 0 | 2939 | 16 | Direct Install | Not Yet Available | 1 | 1
RES-ASHP-SH-419-01 | Current | New in TRM Version 10.0 | Residential | Air Source Heat Pump | Electrical panel upgrade required, with Central A/C | Natural Replacement | space heating | Air Source Heat Pump - 4D South Switchover Temp 10°C (50.0°F) | Min. HSPF2 Region V: 6.6 Min. SEER: 15.2 Min. Heating Rated Capacity at 8.3°C (47°F) Btu/hr: 12,000 min. | Existing/no AC or New A/C with New Furnace or Replacing heating and cooling | Add or replace existing A/C unit with new one with existing furnace. A/C unit COP 2.72 Furnace AFUE 90% / replace heating and cooling, A/C Unit 2.72 Furnace AFUE 95% |  | kBtu/hr | TRM Version 10.0 | 2026-03-19 | 0 | 1717 | 0 | -18075 | 0 | 0 | 0 | 4344 | 16 | Direct Install | Not Yet Available | 1 | 1
RES-ASHP-SH-420-01 | Current | New in TRM Version 10.0 | Residential | Air Source Heat Pump | No electrical panel upgrade, without Central A/C | Natural Replacement | space heating | Air Source Heat Pump - 4A North Automatic Switchover | Min. HSPF2 Region V: 6.6 Min. SEER: 15.2 Min. Heating Rated Capacity at 8.3°C (47°F) Btu/hr: 12,000 min. | Existing or New A/C with Existing Furnace | Add cooling or replace existing A/C unit with new one with existing furnace. A/C unit COP 2.72 Furnace AFUE 90% |  | kBtu/hr | TRM Version 10.0 | 2026-03-19 | 0 | 433 | 0 | -1444 | 0 | 0 | 0 | 1088 | 16 | Direct Install | Not Yet Available | 1 | 1
RES-ASHP-SH-421-01 | Current | New in TRM Version 10.0 | Residential | Air Source Heat Pump | Electrical panel upgrade required, without Central A/C | Natural Replacement | space heating | Air Source Heat Pump - 4A North Automatic Switchover | Min. HSPF2 Region V: 6.6 Min. SEER: 15.2 Min. Heating Rated Capacity at 8.3°C (47°F) Btu/hr: 12,000 min. | Existing or New A/C with Existing Furnace | Add cooling or replace existing A/C unit with new one with existing furnace. A/C unit COP 2.72 Furnace AFUE 90% |  | kBtu/hr | TRM Version 10.0 | 2026-03-19 | 0 | 433 | 0 | -1444 | 0 | 0 | 0 | 2492 | 16 | Direct Install | Not Yet Available | 1 | 1
RES-ASHP-SH-422-01 | Current | New in TRM Version 10.0 | Residential | Air Source Heat Pump | No electrical panel upgrade, without Central A/C | Natural Replacement | space heating | Air Source Heat Pump - 4A North Switchover Temp -8.3°C (17°F) | Min. HSPF2 Region V: 6.6 Min. SEER: 15.2 Min. Heating Rated Capacity at 8.3°C (47°F) Btu/hr: 12,000 min. | Existing or New A/C with Existing Furnace | Add cooling or replace existing A/C unit with new one with existing furnace. A/C unit COP 2.72 Furnace AFUE 90% |  | kBtu/hr | TRM Version 10.0 | 2026-03-19 | 0 | 431 | 0 | -1436 | 0 | 0 | 0 | 1088 | 16 | Direct Install | Not Yet Available | 1 | 1
RES-ASHP-SH-423-01 | Current | New in TRM Version 10.0 | Residential | Air Source Heat Pump | Electrical panel upgrade required, without Central A/C | Natural Replacement | space heating | Air Source Heat Pump - 4A North Switchover Temp -8.3°C (17°F) | Min. HSPF2 Region V: 6.6 Min. SEER: 15.2 Min. Heating Rated Capacity at 8.3°C (47°F) Btu/hr: 12,000 min. | Existing or New A/C with Existing Furnace | Add cooling or replace existing A/C unit with new one with existing furnace. A/C unit COP 2.72 Furnace AFUE 90% |  | kBtu/hr | TRM Version 10.0 | 2026-03-19 | 0 | 431 | 0 | -1436 | 0 | 0 | 0 | 2492 | 16 | Direct Install | Not Yet Available | 1 | 1
RES-ASHP-SH-424-01 | Current | New in TRM Version 10.0 | Residential | Air Source Heat Pump | No electrical panel upgrade, without Central A/C | Natural Replacement | space heating | Air Source Heat Pump - 4A North Switchover Temp -7°C (19.4°F) | Min. HSPF2 Region V: 6.6 Min. SEER: 15.2 Min. Heating Rated Capacity at 8.3°C (47°F) Btu/hr: 12,000 min. | Existing or New A/C with Existing Furnace | Add cooling or replace existing A/C unit with new one with existing furnace. A/C unit COP 2.72 Furnace AFUE 90% |  | kBtu/hr | TRM Version 10.0 | 2026-03-19 | 0 | 426 | 0 | -1417 | 0 | 0 | 0 | 1088 | 16 | Direct Install | Not Yet Available | 1 | 1
RES-ASHP-SH-425-01 | Current | New in TRM Version 10.0 | Residential | Air Source Heat Pump | Electrical panel upgrade required, without Central A/C | Natural Replacement | space heating | Air Source Heat Pump - 4A North Switchover Temp -7°C (19.4°F) | Min. HSPF2 Region V: 6.6 Min. SEER: 15.2 Min. Heating Rated Capacity at 8.3°C (47°F) Btu/hr: 12,000 min. | Existing or New A/C with Existing Furnace | Add cooling or replace existing A/C unit with new one with existing furnace. A/C unit COP 2.72 Furnace AFUE 90% |  | kBtu/hr | TRM Version 10.0 | 2026-03-19 | 0 | 426 | 0 | -1417 | 0 | 0 | 0 | 2492 | 16 | Direct Install | Not Yet Available | 1 | 1
RES-ASHP-SH-426-01 | Current | New in TRM Version 10.0 | Residential | Air Source Heat Pump | No electrical panel upgrade, without Central A/C | Natural Replacement | space heating | Air Source Heat Pump - 4A North Switchover Temp -6°C (21.2°F) | Min. HSPF2 Region V: 6.6 Min. SEER: 15.2 Min. Heating Rated Capacity at 8.3°C (47°F) Btu/hr: 12,000 min. | Existing or New A/C with Existing Furnace | Add cooling or replace existing A/C unit with new one with existing furnace. A/C unit COP 2.72 Furnace AFUE 90% |  | kBtu/hr | TRM Version 10.0 | 2026-03-19 | 0 | 419 | 0 | -1388 | 0 | 0 | 0 | 1088 | 16 | Direct Install | Not Yet Available | 1 | 1
RES-ASHP-SH-427-01 | Current | New in TRM Version 10.0 | Residential | Air Source Heat Pump | Electrical panel upgrade required, without Central A/C | Natural Replacement | space heating | Air Source Heat Pump - 4A North Switchover Temp -6°C (21.2°F) | Min. HSPF2 Region V: 6.6 Min. SEER: 15.2 Min. Heating Rated Capacity at 8.3°C (47°F) Btu/hr: 12,000 min. | Existing or New A/C with Existing Furnace | Add cooling or replace existing A/C unit with new one with existing furnace. A/C unit COP 2.72 Furnace AFUE 90% |  | kBtu/hr | TRM Version 10.0 | 2026-03-19 | 0 | 419 | 0 | -1388 | 0 | 0 | 0 | 2492 | 16 | Direct Install | Not Yet Available | 1 | 1
RES-ASHP-SH-428-01 | Current | New in TRM Version 10.0 | Residential | Air Source Heat Pump | No electrical panel upgrade, without Central A/C | Natural Replacement | space heating | Air Source Heat Pump - 4A North Switchover Temp -5°C (23.0°F) | Min. HSPF2 Region V: 6.6 Min. SEER: 15.2 Min. Heating Rated Capacity at 8.3°C (47°F) Btu/hr: 12,000 min. | Existing or New A/C with Existing Furnace | Add cooling or replace existing A/C unit with new one with existing furnace. A/C unit COP 2.72 Furnace AFUE 90% |  | kBtu/hr | TRM Version 10.0 | 2026-03-19 | 0 | 409 | 0 | -1353 | 0 | 0 | 0 | 1088 | 16 | Direct Install | Not Yet Available | 1 | 1
RES-ASHP-SH-429-01 | Current | New in TRM Version 10.0 | Residential | Air Source Heat Pump | Electrical panel upgrade required, without Central A/C | Natural Replacement | space heating | Air Source Heat Pump - 4A North Switchover Temp -5°C (23.0°F) | Min. HSPF2 Region V: 6.6 Min. SEER: 15.2 Min. Heating Rated Capacity at 8.3°C (47°F) Btu/hr: 12,000 min. | Existing or New A/C with Existing Furnace | Add cooling or replace existing A/C unit with new one with existing furnace. A/C unit COP 2.72 Furnace AFUE 90% |  | kBtu/hr | TRM Version 10.0 | 2026-03-19 | 0 | 409 | 0 | -1353 | 0 | 0 | 0 | 2492 | 16 | Direct Install | Not Yet Available | 1 | 1
RES-ASHP-SH-430-01 | Current | New in TRM Version 10.0 | Residential | Air Source Heat Pump | No electrical panel upgrade, without Central A/C | Natural Replacement | space heating | Air Source Heat Pump - 4A North Switchover Temp -4°C (24.8°F) | Min. HSPF2 Region V: 6.6 Min. SEER: 15.2 Min. Heating Rated Capacity at 8.3°C (47°F) Btu/hr: 12,000 min. | Existing or New A/C with Existing Furnace | Add cooling or replace existing A/C unit with new one with existing furnace. A/C unit COP 2.72 Furnace AFUE 90% |  | kBtu/hr | TRM Version 10.0 | 2026-03-19 | 0 | 391 | 0 | -1286 | 0 | 0 | 0 | 1088 | 16 | Direct Install | Not Yet Available | 1 | 1
RES-ASHP-SH-431-01 | Current | New in TRM Version 10.0 | Residential | Air Source Heat Pump | Electrical panel upgrade required, without Central A/C | Natural Replacement | space heating | Air Source Heat Pump - 4A North Switchover Temp -4°C (24.8°F) | Min. HSPF2 Region V: 6.6 Min. SEER: 15.2 Min. Heating Rated Capacity at 8.3°C (47°F) Btu/hr: 12,000 min. | Existing or New A/C with Existing Furnace | Add cooling or replace existing A/C unit with new one with existing furnace. A/C unit COP 2.72 Furnace AFUE 90% |  | kBtu/hr | TRM Version 10.0 | 2026-03-19 | 0 | 391 | 0 | -1286 | 0 | 0 | 0 | 2492 | 16 | Direct Install | Not Yet Available | 1 | 1
RES-ASHP-SH-432-01 | Current | New in TRM Version 10.0 | Residential | Air Source Heat Pump | No electrical panel upgrade, without Central A/C | Natural Replacement | space heating | Air Source Heat Pump - 4A North Switchover Temp -3°C (26.6°F) | Min. HSPF2 Region V: 6.6 Min. SEER: 15.2 Min. Heating Rated Capacity at 8.3°C (47°F) Btu/hr: 12,000 min. | Existing or New A/C with Existing Furnace | Add cooling or replace existing A/C unit with new one with existing furnace. A/C unit COP 2.72 Furnace AFUE 90% |  | kBtu/hr | TRM Version 10.0 | 2026-03-19 | 0 | 369 | 0 | -1206 | 0 | 0 | 0 | 1088 | 16 | Direct Install | Not Yet Available | 1 | 1
RES-ASHP-SH-433-01 | Current | New in TRM Version 10.0 | Residential | Air Source Heat Pump | Electrical panel upgrade required, without Central A/C | Natural Replacement | space heating | Air Source Heat Pump - 4A North Switchover Temp -3°C (26.6°F) | Min. HSPF2 Region V: 6.6 Min. SEER: 15.2 Min. Heating Rated Capacity at 8.3°C (47°F) Btu/hr: 12,000 min. | Existing or New A/C with Existing Furnace | Add cooling or replace existing A/C unit with new one with existing furnace. A/C unit COP 2.72 Furnace AFUE 90% |  | kBtu/hr | TRM Version 10.0 | 2026-03-19 | 0 | 369 | 0 | -1206 | 0 | 0 | 0 | 2492 | 16 | Direct Install | Not Yet Available | 1 | 1
RES-ASHP-SH-434-01 | Current | New in TRM Version 10.0 | Residential | Air Source Heat Pump | No electrical panel upgrade, without Central A/C | Natural Replacement | space heating | Air Source Heat Pump - 4A North Switchover Temp -2°C (28.4°F) | Min. HSPF2 Region V: 6.6 Min. SEER: 15.2 Min. Heating Rated Capacity at 8.3°C (47°F) Btu/hr: 12,000 min. | Existing or New A/C with Existing Furnace | Add cooling or replace existing A/C unit with new one with existing furnace. A/C unit COP 2.72 Furnace AFUE 90% |  | kBtu/hr | TRM Version 10.0 | 2026-03-19 | 0 | 332 | 0 | -1072 | 0 | 0 | 0 | 1088 | 16 | Direct Install | Not Yet Available | 1 | 1
RES-ASHP-SH-435-01 | Current | New in TRM Version 10.0 | Residential | Air Source Heat Pump | Electrical panel upgrade required, without Central A/C | Natural Replacement | space heating | Air Source Heat Pump - 4A North Switchover Temp -2°C (28.4°F) | Min. HSPF2 Region V: 6.6 Min. SEER: 15.2 Min. Heating Rated Capacity at 8.3°C (47°F) Btu/hr: 12,000 min. | Existing or New A/C with Existing Furnace | Add cooling or replace existing A/C unit with new one with existing furnace. A/C unit COP 2.72 Furnace AFUE 90% |  | kBtu/hr | TRM Version 10.0 | 2026-03-19 | 0 | 332 | 0 | -1072 | 0 | 0 | 0 | 2492 | 16 | Direct Install | Not Yet Available | 1 | 1
RES-ASHP-SH-436-01 | Current | New in TRM Version 10.0 | Residential | Air Source Heat Pump | No electrical panel upgrade, without Central A/C | Natural Replacement | space heating | Air Source Heat Pump - 4A North Switchover Temp -1°C (30.2°F) | Min. HSPF2 Region V: 6.6 Min. SEER: 15.2 Min. Heating Rated Capacity at 8.3°C (47°F) Btu/hr: 12,000 min. | Existing or New A/C with Existing Furnace | Add cooling or replace existing A/C unit with new one with existing furnace. A/C unit COP 2.72 Furnace AFUE 90% |  | kBtu/hr | TRM Version 10.0 | 2026-03-19 | 0 | 282 | 0 | -896 | 0 | 0 | 0 | 1088 | 16 | Direct Install | Not Yet Available | 1 | 1
RES-ASHP-SH-437-01 | Current | New in TRM Version 10.0 | Residential | Air Source Heat Pump | Electrical panel upgrade required, without Central A/C | Natural Replacement | space heating | Air Source Heat Pump - 4A North Switchover Temp -1°C (30.2°F) | Min. HSPF2 Region V: 6.6 Min. SEER: 15.2 Min. Heating Rated Capacity at 8.3°C (47°F) Btu/hr: 12,000 min. | Existing or New A/C with Existing Furnace | Add cooling or replace existing A/C unit with new one with existing furnace. A/C unit COP 2.72 Furnace AFUE 90% |  | kBtu/hr | TRM Version 10.0 | 2026-03-19 | 0 | 282 | 0 | -896 | 0 | 0 | 0 | 2492 | 16 | Direct Install | Not Yet Available | 1 | 1
RES-ASHP-SH-438-01 | Current | New in TRM Version 10.0 | Residential | Air Source Heat Pump | No electrical panel upgrade, without Central A/C | Natural Replacement | space heating | Air Source Heat Pump - 4A North Switchover Temp 0°C (32°F) | Min. HSPF2 Region V: 6.6 Min. SEER: 15.2 Min. Heating Rated Capacity at 8.3°C (47°F) Btu/hr: 12,000 min. | Existing or New A/C with Existing Furnace | Add cooling or replace existing A/C unit with new one with existing furnace. A/C unit COP 2.72 Furnace AFUE 90% |  | kBtu/hr | TRM Version 10.0 | 2026-03-19 | 0 | 224 | 0 | -699 | 0 | 0 | 0 | 1088 | 16 | Direct Install | Not Yet Available | 1 | 1
RES-ASHP-SH-439-01 | Current | New in TRM Version 10.0 | Residential | Air Source Heat Pump | Electrical panel upgrade required, without Central A/C | Natural Replacement | space heating | Air Source Heat Pump - 4A North Switchover Temp 0°C (32°F) | Min. HSPF2 Region V: 6.6 Min. SEER: 15.2 Min. Heating Rated Capacity at 8.3°C (47°F) Btu/hr: 12,000 min. | Existing or New A/C with Existing Furnace | Add cooling or replace existing A/C unit with new one with existing furnace. A/C unit COP 2.72 Furnace AFUE 90% |  | kBtu/hr | TRM Version 10.0 | 2026-03-19 | 0 | 224 | 0 | -699 | 0 | 0 | 0 | 2492 | 16 | Direct Install | Not Yet Available | 1 | 1
RES-ASHP-SH-440-01 | Current | New in TRM Version 10.0 | Residential | Air Source Heat Pump | No electrical panel upgrade, without Central A/C | Natural Replacement | space heating | Air Source Heat Pump - 4A North Switchover Temp 1°C (33.8°F) | Min. HSPF2 Region V: 6.6 Min. SEER: 15.2 Min. Heating Rated Capacity at 8.3°C (47°F) Btu/hr: 12,000 min. | Existing or New A/C with Existing Furnace | Add cooling or replace existing A/C unit with new one with existing furnace. A/C unit COP 2.72 Furnace AFUE 90% |  | kBtu/hr | TRM Version 10.0 | 2026-03-19 | 0 | 175 | 0 | -529 | 0 | 0 | 0 | 1088 | 16 | Direct Install | Not Yet Available | 1 | 1
RES-ASHP-SH-441-01 | Current | New in TRM Version 10.0 | Residential | Air Source Heat Pump | Electrical panel upgrade required, without Central A/C | Natural Replacement | space heating | Air Source Heat Pump - 4A North Switchover Temp 1°C (33.8°F) | Min. HSPF2 Region V: 6.6 Min. SEER: 15.2 Min. Heating Rated Capacity at 8.3°C (47°F) Btu/hr: 12,000 min. | Existing or New A/C with Existing Furnace | Add cooling or replace existing A/C unit with new one with existing furnace. A/C unit COP 2.72 Furnace AFUE 90% |  | kBtu/hr | TRM Version 10.0 | 2026-03-19 | 0 | 175 | 0 | -529 | 0 | 0 | 0 | 2492 | 16 | Direct Install | Not Yet Available | 1 | 1
RES-ASHP-SH-442-01 | Current | New in TRM Version 10.0 | Residential | Air Source Heat Pump | No electrical panel upgrade, without Central A/C | Natural Replacement | space heating | Air Source Heat Pump - 4A North Switchover Temp 2°C (35.6°F) | Min. HSPF2 Region V: 6.6 Min. SEER: 15.2 Min. Heating Rated Capacity at 8.3°C (47°F) Btu/hr: 12,000 min. | Existing or New A/C with Existing Furnace | Add cooling or replace existing A/C unit with new one with existing furnace. A/C unit COP 2.72 Furnace AFUE 90% |  | kBtu/hr | TRM Version 10.0 | 2026-03-19 | 0 | 141 | 0 | -415 | 0 | 0 | 0 | 1088 | 16 | Direct Install | Not Yet Available | 1 | 1
RES-ASHP-SH-443-01 | Current | New in TRM Version 10.0 | Residential | Air Source Heat Pump | Electrical panel upgrade required, without Central A/C | Natural Replacement | space heating | Air Source Heat Pump - 4A North Switchover Temp 2°C (35.6°F) | Min. HSPF2 Region V: 6.6 Min. SEER: 15.2 Min. Heating Rated Capacity at 8.3°C (47°F) Btu/hr: 12,000 min. | Existing or New A/C with Existing Furnace | Add cooling or replace existing A/C unit with new one with existing furnace. A/C unit COP 2.72 Furnace AFUE 90% |  | kBtu/hr | TRM Version 10.0 | 2026-03-19 | 0 | 141 | 0 | -415 | 0 | 0 | 0 | 2492 | 16 | Direct Install | Not Yet Available | 1 | 1
RES-ASHP-SH-444-01 | Current | New in TRM Version 10.0 | Residential | Air Source Heat Pump | No electrical panel upgrade, without Central A/C | Natural Replacement | space heating | Air Source Heat Pump - 4A North Switchover Temp 3°C (37.4°F) | Min. HSPF2 Region V: 6.6 Min. SEER: 15.2 Min. Heating Rated Capacity at 8.3°C (47°F) Btu/hr: 12,000 min. | Existing or New A/C with Existing Furnace | Add cooling or replace existing A/C unit with new one with existing furnace. A/C unit COP 2.72 Furnace AFUE 90% |  | kBtu/hr | TRM Version 10.0 | 2026-03-19 | 0 | 111 | 0 | -317 | 0 | 0 | 0 | 1088 | 16 | Direct Install | Not Yet Available | 1 | 1
RES-ASHP-SH-445-01 | Current | New in TRM Version 10.0 | Residential | Air Source Heat Pump | Electrical panel upgrade required, without Central A/C | Natural Replacement | space heating | Air Source Heat Pump - 4A North Switchover Temp 3°C (37.4°F) | Min. HSPF2 Region V: 6.6 Min. SEER: 15.2 Min. Heating Rated Capacity at 8.3°C (47°F) Btu/hr: 12,000 min. | Existing or New A/C with Existing Furnace | Add cooling or replace existing A/C unit with new one with existing furnace. A/C unit COP 2.72 Furnace AFUE 90% |  | kBtu/hr | TRM Version 10.0 | 2026-03-19 | 0 | 111 | 0 | -317 | 0 | 0 | 0 | 2492 | 16 | Direct Install | Not Yet Available | 1 | 1
RES-ASHP-SH-446-01 | Current | New in TRM Version 10.0 | Residential | Air Source Heat Pump | No electrical panel upgrade, without Central A/C | Natural Replacement | space heating | Air Source Heat Pump - 4A North Switchover Temp 4°C (39.2°F) | Min. HSPF2 Region V: 6.6 Min. SEER: 15.2 Min. Heating Rated Capacity at 8.3°C (47°F) Btu/hr: 12,000 min. | Existing or New A/C with Existing Furnace | Add cooling or replace existing A/C unit with new one with existing furnace. A/C unit COP 2.72 Furnace AFUE 90% |  | kBtu/hr | TRM Version 10.0 | 2026-03-19 | 0 | 82 | 0 | -217 | 0 | 0 | 0 | 1088 | 16 | Direct Install | Not Yet Available | 1 | 1
RES-ASHP-SH-447-01 | Current | New in TRM Version 10.0 | Residential | Air Source Heat Pump | Electrical panel upgrade required, without Central A/C | Natural Replacement | space heating | Air Source Heat Pump - 4A North Switchover Temp 4°C (39.2°F) | Min. HSPF2 Region V: 6.6 Min. SEER: 15.2 Min. Heating Rated Capacity at 8.3°C (47°F) Btu/hr: 12,000 min. | Existing or New A/C with Existing Furnace | Add cooling or replace existing A/C unit with new one with existing furnace. A/C unit COP 2.72 Furnace AFUE 90% |  | kBtu/hr | TRM Version 10.0 | 2026-03-19 | 0 | 82 | 0 | -217 | 0 | 0 | 0 | 2492 | 16 | Direct Install | Not Yet Available | 1 | 1
RES-ASHP-SH-448-01 | Current | New in TRM Version 10.0 | Residential | Air Source Heat Pump | No electrical panel upgrade, without Central A/C | Natural Replacement | space heating | Air Source Heat Pump - 4A North Switchover Temp 5°C (41.0°F) | Min. HSPF2 Region V: 6.6 Min. SEER: 15.2 Min. Heating Rated Capacity at 8.3°C (47°F) Btu/hr: 12,000 min. | Existing or New A/C with Existing Furnace | Add cooling or replace existing A/C unit with new one with existing furnace. A/C unit COP 2.72 Furnace AFUE 90% |  | kBtu/hr | TRM Version 10.0 | 2026-03-19 | 0 | 60 | 0 | -146 | 0 | 0 | 0 | 1088 | 16 | Direct Install | Not Yet Available | 1 | 1
RES-ASHP-SH-449-01 | Current | New in TRM Version 10.0 | Residential | Air Source Heat Pump | Electrical panel upgrade required, without Central A/C | Natural Replacement | space heating | Air Source Heat Pump - 4A North Switchover Temp 5°C (41.0°F) | Min. HSPF2 Region V: 6.6 Min. SEER: 15.2 Min. Heating Rated Capacity at 8.3°C (47°F) Btu/hr: 12,000 min. | Existing or New A/C with Existing Furnace | Add cooling or replace existing A/C unit with new one with existing furnace. A/C unit COP 2.72 Furnace AFUE 90% |  | kBtu/hr | TRM Version 10.0 | 2026-03-19 | 0 | 60 | 0 | -146 | 0 | 0 | 0 | 2492 | 16 | Direct Install | Not Yet Available | 1 | 1
RES-ASHP-SH-450-01 | Current | New in TRM Version 10.0 | Residential | Air Source Heat Pump | No electrical panel upgrade, without Central A/C | Natural Replacement | space heating | Air Source Heat Pump - 4A North Switchover Temp 6°C (42.8°F) | Min. HSPF2 Region V: 6.6 Min. SEER: 15.2 Min. Heating Rated Capacity at 8.3°C (47°F) Btu/hr: 12,000 min. | Existing or New A/C with Existing Furnace | Add cooling or replace existing A/C unit with new one with existing furnace. A/C unit COP 2.72 Furnace AFUE 90% |  | kBtu/hr | TRM Version 10.0 | 2026-03-19 | 0 | 40 | 0 | -81 | 0 | 0 | 0 | 1088 | 16 | Direct Install | Not Yet Available | 1 | 1
RES-ASHP-SH-451-01 | Current | New in TRM Version 10.0 | Residential | Air Source Heat Pump | Electrical panel upgrade required, without Central A/C | Natural Replacement | space heating | Air Source Heat Pump - 4A North Switchover Temp 6°C (42.8°F) | Min. HSPF2 Region V: 6.6 Min. SEER: 15.2 Min. Heating Rated Capacity at 8.3°C (47°F) Btu/hr: 12,000 min. | Existing or New A/C with Existing Furnace | Add cooling or replace existing A/C unit with new one with existing furnace. A/C unit COP 2.72 Furnace AFUE 90% |  | kBtu/hr | TRM Version 10.0 | 2026-03-19 | 0 | 40 | 0 | -81 | 0 | 0 | 0 | 2492 | 16 | Direct Install | Not Yet Available | 1 | 1
RES-ASHP-SH-452-01 | Current | New in TRM Version 10.0 | Residential | Air Source Heat Pump | No electrical panel upgrade, without Central A/C | Natural Replacement | space heating | Air Source Heat Pump - 4A North Switchover Temp 7°C (44.6°F) | Min. HSPF2 Region V: 6.6 Min. SEER: 15.2 Min. Heating Rated Capacity at 8.3°C (47°F) Btu/hr: 12,000 min. | Existing or New A/C with Existing Furnace | Add cooling or replace existing A/C unit with new one with existing furnace. A/C unit COP 2.72 Furnace AFUE 90% |  | kBtu/hr | TRM Version 10.0 | 2026-03-19 | 0 | 30 | 0 | -45 | 0 | 0 | 0 | 1088 | 16 | Direct Install | Not Yet Available | 1 | 1
RES-ASHP-SH-453-01 | Current | New in TRM Version 10.0 | Residential | Air Source Heat Pump | Electrical panel upgrade required, without Central A/C | Natural Replacement | space heating | Air Source Heat Pump - 4A North Switchover Temp 7°C (44.6°F) | Min. HSPF2 Region V: 6.6 Min. SEER: 15.2 Min. Heating Rated Capacity at 8.3°C (47°F) Btu/hr: 12,000 min. | Existing or New A/C with Existing Furnace | Add cooling or replace existing A/C unit with new one with existing furnace. A/C unit COP 2.72 Furnace AFUE 90% |  | kBtu/hr | TRM Version 10.0 | 2026-03-19 | 0 | 30 | 0 | -45 | 0 | 0 | 0 | 2492 | 16 | Direct Install | Not Yet Available | 1 | 1
RES-ASHP-SH-454-01 | Current | New in TRM Version 10.0 | Residential | Air Source Heat Pump | No electrical panel upgrade, without Central A/C | Natural Replacement | space heating | Air Source Heat Pump - 4A North Switchover Temp 8°C (46.4°F) | Min. HSPF2 Region V: 6.6 Min. SEER: 15.2 Min. Heating Rated Capacity at 8.3°C (47°F) Btu/hr: 12,000 min. | Existing or New A/C with Existing Furnace | Add cooling or replace existing A/C unit with new one with existing furnace. A/C unit COP 2.72 Furnace AFUE 90% |  | kBtu/hr | TRM Version 10.0 | 2026-03-19 | 0 | 19 | 0 | -12 | 0 | 0 | 0 | 1088 | 16 | Direct Install | Not Yet Available | 1 | 1
RES-ASHP-SH-455-01 | Current | New in TRM Version 10.0 | Residential | Air Source Heat Pump | Electrical panel upgrade required, without Central A/C | Natural Replacement | space heating | Air Source Heat Pump - 4A North Switchover Temp 8°C (46.4°F) | Min. HSPF2 Region V: 6.6 Min. SEER: 15.2 Min. Heating Rated Capacity at 8.3°C (47°F) Btu/hr: 12,000 min. | Existing or New A/C with Existing Furnace | Add cooling or replace existing A/C unit with new one with existing furnace. A/C unit COP 2.72 Furnace AFUE 90% |  | kBtu/hr | TRM Version 10.0 | 2026-03-19 | 0 | 19 | 0 | -12 | 0 | 0 | 0 | 2492 | 16 | Direct Install | Not Yet Available | 1 | 1
RES-ASHP-SH-456-01 | Current | New in TRM Version 10.0 | Residential | Air Source Heat Pump | No electrical panel upgrade, without Central A/C | Natural Replacement | space heating | Air Source Heat Pump - 4A North Switchover Temp 9°C (48.2°F) | Min. HSPF2 Region V: 6.6 Min. SEER: 15.2 Min. Heating Rated Capacity at 8.3°C (47°F) Btu/hr: 12,000 min. | Existing or New A/C with Existing Furnace | Add cooling or replace existing A/C unit with new one with existing furnace. A/C unit COP 2.72 Furnace AFUE 90% |  | kBtu/hr | TRM Version 10.0 | 2026-03-19 | 0 | 12 | 0 | 12 | 0 | 0 | 0 | 1088 | 16 | Direct Install | Not Yet Available | 1 | 1
RES-ASHP-SH-457-01 | Current | New in TRM Version 10.0 | Residential | Air Source Heat Pump | Electrical panel upgrade required, without Central A/C | Natural Replacement | space heating | Air Source Heat Pump - 4A North Switchover Temp 9°C (48.2°F) | Min. HSPF2 Region V: 6.6 Min. SEER: 15.2 Min. Heating Rated Capacity at 8.3°C (47°F) Btu/hr: 12,000 min. | Existing or New A/C with Existing Furnace | Add cooling or replace existing A/C unit with new one with existing furnace. A/C unit COP 2.72 Furnace AFUE 90% |  | kBtu/hr | TRM Version 10.0 | 2026-03-19 | 0 | 12 | 0 | 12 | 0 | 0 | 0 | 2492 | 16 | Direct Install | Not Yet Available | 1 | 1
RES-ASHP-SH-458-01 | Current | New in TRM Version 10.0 | Residential | Air Source Heat Pump | No electrical panel upgrade, without Central A/C | Natural Replacement | space heating | Air Source Heat Pump - 4A North Switchover Temp 10°C (50.0°F) | Min. HSPF2 Region V: 6.6 Min. SEER: 15.2 Min. Heating Rated Capacity at 8.3°C (47°F) Btu/hr: 12,000 min. | Existing or New A/C with Existing Furnace | Add cooling or replace existing A/C unit with new one with existing furnace. A/C unit COP 2.72 Furnace AFUE 90% |  | kBtu/hr | TRM Version 10.0 | 2026-03-19 | 0 | 8 | 0 | 28 | 0 | 0 | 0 | 1088 | 16 | Direct Install | Not Yet Available | 1 | 1
RES-ASHP-SH-459-01 | Current | New in TRM Version 10.0 | Residential | Air Source Heat Pump | Electrical panel upgrade required, without Central A/C | Natural Replacement | space heating | Air Source Heat Pump - 4A North Switchover Temp 10°C (50.0°F) | Min. HSPF2 Region V: 6.6 Min. SEER: 15.2 Min. Heating Rated Capacity at 8.3°C (47°F) Btu/hr: 12,000 min. | Existing or New A/C with Existing Furnace | Add cooling or replace existing A/C unit with new one with existing furnace. A/C unit COP 2.72 Furnace AFUE 90% |  | kBtu/hr | TRM Version 10.0 | 2026-03-19 | 0 | 8 | 0 | 28 | 0 | 0 | 0 | 2492 | 16 | Direct Install | Not Yet Available | 1 | 1
RES-ASHP-SH-460-01 | Current | New in TRM Version 10.0 | Residential | Air Source Heat Pump | No electrical panel upgrade, without Central A/C | Natural Replacement | space heating | Air Source Heat Pump - 4B North Automatic Switchover | Min. HSPF2 Region V: 6.6 Min. SEER: 15.2 Min. Heating Rated Capacity at 8.3°C (47°F) Btu/hr: 12,000 min. | New A/C with Existing Furnace | New AC and existing furnace or new AC and new furnace. A/C unit COP 2.72, Furnace AFUE 90% or Furnace AFUE 95% |  | kBtu/hr | TRM Version 10.0 | 2026-03-19 | 0 | 591 | 0 | -2065 | 0 | 0 | 0 | 1088 | 16 | Direct Install | Not Yet Available | 1 | 1
RES-ASHP-SH-461-01 | Current | New in TRM Version 10.0 | Residential | Air Source Heat Pump | Electrical panel upgrade required, without Central A/C | Natural Replacement | space heating | Air Source Heat Pump - 4B North Automatic Switchover | Min. HSPF2 Region V: 6.6 Min. SEER: 15.2 Min. Heating Rated Capacity at 8.3°C (47°F) Btu/hr: 12,000 min. | New A/C with Existing Furnace | New AC and existing furnace or new AC and new furnace. A/C unit COP 2.72, Furnace AFUE 90% or Furnace AFUE 95% |  | kBtu/hr | TRM Version 10.0 | 2026-03-19 | 0 | 591 | 0 | -2065 | 0 | 0 | 0 | 2492 | 16 | Direct Install | Not Yet Available | 1 | 1
RES-ASHP-SH-462-01 | Current | New in TRM Version 10.0 | Residential | Air Source Heat Pump | No electrical panel upgrade, without Central A/C | Natural Replacement | space heating | Air Source Heat Pump - 4B North Switchover Temp -8.3°C (17°F) | Min. HSPF2 Region V: 6.6 Min. SEER: 15.2 Min. Heating Rated Capacity at 8.3°C (47°F) Btu/hr: 12,000 min. | New A/C with Existing Furnace | New AC and existing furnace or new AC and new furnace. A/C unit COP 2.72, Furnace AFUE 90% or Furnace AFUE 95% |  | kBtu/hr | TRM Version 10.0 | 2026-03-19 | 0 | 579 | 0 | -2013 | 0 | 0 | 0 | 1088 | 16 | Direct Install | Not Yet Available | 1 | 1
RES-ASHP-SH-463-01 | Current | New in TRM Version 10.0 | Residential | Air Source Heat Pump | Electrical panel upgrade required, without Central A/C | Natural Replacement | space heating | Air Source Heat Pump - 4B North Switchover Temp -8.3°C (17°F) | Min. HSPF2 Region V: 6.6 Min. SEER: 15.2 Min. Heating Rated Capacity at 8.3°C (47°F) Btu/hr: 12,000 min. | New A/C with Existing Furnace | New AC and existing furnace or new AC and new furnace. A/C unit COP 2.72, Furnace AFUE 90% or Furnace AFUE 95% |  | kBtu/hr | TRM Version 10.0 | 2026-03-19 | 0 | 579 | 0 | -2013 | 0 | 0 | 0 | 2492 | 16 | Direct Install | Not Yet Available | 1 | 1
RES-ASHP-SH-464-01 | Current | New in TRM Version 10.0 | Residential | Air Source Heat Pump | No electrical panel upgrade, without Central A/C | Natural Replacement | space heating | Air Source Heat Pump - 4B North Switchover Temp -7°C (19.4°F) | Min. HSPF2 Region V: 6.6 Min. SEER: 15.2 Min. Heating Rated Capacity at 8.3°C (47°F) Btu/hr: 12,000 min. | New A/C with Existing Furnace | New AC and existing furnace or new AC and new furnace. A/C unit COP 2.72, Furnace AFUE 90% or Furnace AFUE 95% |  | kBtu/hr | TRM Version 10.0 | 2026-03-19 | 0 | 558 | 0 | -1932 | 0 | 0 | 0 | 1088 | 16 | Direct Install | Not Yet Available | 1 | 1
RES-ASHP-SH-465-01 | Current | New in TRM Version 10.0 | Residential | Air Source Heat Pump | Electrical panel upgrade required, without Central A/C | Natural Replacement | space heating | Air Source Heat Pump - 4B North Switchover Temp -7°C (19.4°F) | Min. HSPF2 Region V: 6.6 Min. SEER: 15.2 Min. Heating Rated Capacity at 8.3°C (47°F) Btu/hr: 12,000 min. | New A/C with Existing Furnace | New AC and existing furnace or new AC and new furnace. A/C unit COP 2.72, Furnace AFUE 90% or Furnace AFUE 95% |  | kBtu/hr | TRM Version 10.0 | 2026-03-19 | 0 | 558 | 0 | -1932 | 0 | 0 | 0 | 2492 | 16 | Direct Install | Not Yet Available | 1 | 1
RES-ASHP-SH-466-01 | Current | New in TRM Version 10.0 | Residential | Air Source Heat Pump | No electrical panel upgrade, without Central A/C | Natural Replacement | space heating | Air Source Heat Pump - 4B North Switchover Temp -6°C (21.2°F) | Min. HSPF2 Region V: 6.6 Min. SEER: 15.2 Min. Heating Rated Capacity at 8.3°C (47°F) Btu/hr: 12,000 min. | New A/C with Existing Furnace | New AC and existing furnace or new AC and new furnace. A/C unit COP 2.72, Furnace AFUE 90% or Furnace AFUE 95% |  | kBtu/hr | TRM Version 10.0 | 2026-03-19 | 0 | 534 | 0 | -1838 | 0 | 0 | 0 | 1088 | 16 | Direct Install | Not Yet Available | 1 | 1
RES-ASHP-SH-467-01 | Current | New in TRM Version 10.0 | Residential | Air Source Heat Pump | Electrical panel upgrade required, without Central A/C | Natural Replacement | space heating | Air Source Heat Pump - 4B North Switchover Temp -6°C (21.2°F) | Min. HSPF2 Region V: 6.6 Min. SEER: 15.2 Min. Heating Rated Capacity at 8.3°C (47°F) Btu/hr: 12,000 min. | New A/C with Existing Furnace | New AC and existing furnace or new AC and new furnace. A/C unit COP 2.72, Furnace AFUE 90% or Furnace AFUE 95% |  | kBtu/hr | TRM Version 10.0 | 2026-03-19 | 0 | 534 | 0 | -1838 | 0 | 0 | 0 | 2492 | 16 | Direct Install | Not Yet Available | 1 | 1
RES-ASHP-SH-468-01 | Current | New in TRM Version 10.0 | Residential | Air Source Heat Pump | No electrical panel upgrade, without Central A/C | Natural Replacement | space heating | Air Source Heat Pump - 4B North Switchover Temp -5°C (23.0°F) | Min. HSPF2 Region V: 6.6 Min. SEER: 15.2 Min. Heating Rated Capacity at 8.3°C (47°F) Btu/hr: 12,000 min. | New A/C with Existing Furnace | New AC and existing furnace or new AC and new furnace. A/C unit COP 2.72, Furnace AFUE 90% or Furnace AFUE 95% |  | kBtu/hr | TRM Version 10.0 | 2026-03-19 | 0 | 501 | 0 | -1714 | 0 | 0 | 0 | 1088 | 16 | Direct Install | Not Yet Available | 1 | 1
RES-ASHP-SH-469-01 | Current | New in TRM Version 10.0 | Residential | Air Source Heat Pump | Electrical panel upgrade required, without Central A/C | Natural Replacement | space heating | Air Source Heat Pump - 4B North Switchover Temp -5°C (23.0°F) | Min. HSPF2 Region V: 6.6 Min. SEER: 15.2 Min. Heating Rated Capacity at 8.3°C (47°F) Btu/hr: 12,000 min. | New A/C with Existing Furnace | New AC and existing furnace or new AC and new furnace. A/C unit COP 2.72, Furnace AFUE 90% or Furnace AFUE 95% |  | kBtu/hr | TRM Version 10.0 | 2026-03-19 | 0 | 501 | 0 | -1714 | 0 | 0 | 0 | 2492 | 16 | Direct Install | Not Yet Available | 1 | 1
RES-ASHP-SH-470-01 | Current | New in TRM Version 10.0 | Residential | Air Source Heat Pump | No electrical panel upgrade, without Central A/C | Natural Replacement | space heating | Air Source Heat Pump - 4B North Switchover Temp -4°C (24.8°F) | Min. HSPF2 Region V: 6.6 Min. SEER: 15.2 Min. Heating Rated Capacity at 8.3°C (47°F) Btu/hr: 12,000 min. | New A/C with Existing Furnace | New AC and existing furnace or new AC and new furnace. A/C unit COP 2.72, Furnace AFUE 90% or Furnace AFUE 95% |  | kBtu/hr | TRM Version 10.0 | 2026-03-19 | 0 | 451 | 0 | -1533 | 0 | 0 | 0 | 1088 | 16 | Direct Install | Not Yet Available | 1 | 1
RES-ASHP-SH-471-01 | Current | New in TRM Version 10.0 | Residential | Air Source Heat Pump | Electrical panel upgrade required, without Central A/C | Natural Replacement | space heating | Air Source Heat Pump - 4B North Switchover Temp -4°C (24.8°F) | Min. HSPF2 Region V: 6.6 Min. SEER: 15.2 Min. Heating Rated Capacity at 8.3°C (47°F) Btu/hr: 12,000 min. | New A/C with Existing Furnace | New AC and existing furnace or new AC and new furnace. A/C unit COP 2.72, Furnace AFUE 90% or Furnace AFUE 95% |  | kBtu/hr | TRM Version 10.0 | 2026-03-19 | 0 | 451 | 0 | -1533 | 0 | 0 | 0 | 2492 | 16 | Direct Install | Not Yet Available | 1 | 1
RES-ASHP-SH-472-01 | Current | New in TRM Version 10.0 | Residential | Air Source Heat Pump | No electrical panel upgrade, without Central A/C | Natural Replacement | space heating | Air Source Heat Pump - 4B North Switchover Temp -3°C (26.6°F) | Min. HSPF2 Region V: 6.6 Min. SEER: 15.2 Min. Heating Rated Capacity at 8.3°C (47°F) Btu/hr: 12,000 min. | New A/C with Existing Furnace | New AC and existing furnace or new AC and new furnace. A/C unit COP 2.72, Furnace AFUE 90% or Furnace AFUE 95% |  | kBtu/hr | TRM Version 10.0 | 2026-03-19 | 0 | 407 | 0 | -1374 | 0 | 0 | 0 | 1088 | 16 | Direct Install | Not Yet Available | 1 | 1
RES-ASHP-SH-473-01 | Current | New in TRM Version 10.0 | Residential | Air Source Heat Pump | Electrical panel upgrade required, without Central A/C | Natural Replacement | space heating | Air Source Heat Pump - 4B North Switchover Temp -3°C (26.6°F) | Min. HSPF2 Region V: 6.6 Min. SEER: 15.2 Min. Heating Rated Capacity at 8.3°C (47°F) Btu/hr: 12,000 min. | New A/C with Existing Furnace | New AC and existing furnace or new AC and new furnace. A/C unit COP 2.72, Furnace AFUE 90% or Furnace AFUE 95% |  | kBtu/hr | TRM Version 10.0 | 2026-03-19 | 0 | 407 | 0 | -1374 | 0 | 0 | 0 | 2492 | 16 | Direct Install | Not Yet Available | 1 | 1
RES-ASHP-SH-474-01 | Current | New in TRM Version 10.0 | Residential | Air Source Heat Pump | No electrical panel upgrade, without Central A/C | Natural Replacement | space heating | Air Source Heat Pump - 4B North Switchover Temp -2°C (28.4°F) | Min. HSPF2 Region V: 6.6 Min. SEER: 15.2 Min. Heating Rated Capacity at 8.3°C (47°F) Btu/hr: 12,000 min. | New A/C with Existing Furnace | New AC and existing furnace or new AC and new furnace. A/C unit COP 2.72, Furnace AFUE 90% or Furnace AFUE 95% |  | kBtu/hr | TRM Version 10.0 | 2026-03-19 | 0 | 355 | 0 | -1189 | 0 | 0 | 0 | 1088 | 16 | Direct Install | Not Yet Available | 1 | 1
RES-ASHP-SH-475-01 | Current | New in TRM Version 10.0 | Residential | Air Source Heat Pump | Electrical panel upgrade required, without Central A/C | Natural Replacement | space heating | Air Source Heat Pump - 4B North Switchover Temp -2°C (28.4°F) | Min. HSPF2 Region V: 6.6 Min. SEER: 15.2 Min. Heating Rated Capacity at 8.3°C (47°F) Btu/hr: 12,000 min. | New A/C with Existing Furnace | New AC and existing furnace or new AC and new furnace. A/C unit COP 2.72, Furnace AFUE 90% or Furnace AFUE 95% |  | kBtu/hr | TRM Version 10.0 | 2026-03-19 | 0 | 355 | 0 | -1189 | 0 | 0 | 0 | 2492 | 16 | Direct Install | Not Yet Available | 1 | 1
RES-ASHP-SH-476-01 | Current | New in TRM Version 10.0 | Residential | Air Source Heat Pump | No electrical panel upgrade, without Central A/C | Natural Replacement | space heating | Air Source Heat Pump - 4B North Switchover Temp -1°C (30.2°F) | Min. HSPF2 Region V: 6.6 Min. SEER: 15.2 Min. Heating Rated Capacity at 8.3°C (47°F) Btu/hr: 12,000 min. | New A/C with Existing Furnace | New AC and existing furnace or new AC and new furnace. A/C unit COP 2.72, Furnace AFUE 90% or Furnace AFUE 95% |  | kBtu/hr | TRM Version 10.0 | 2026-03-19 | 0 | 295 | 0 | -979 | 0 | 0 | 0 | 1088 | 16 | Direct Install | Not Yet Available | 1 | 1
RES-ASHP-SH-477-01 | Current | New in TRM Version 10.0 | Residential | Air Source Heat Pump | Electrical panel upgrade required, without Central A/C | Natural Replacement | space heating | Air Source Heat Pump - 4B North Switchover Temp -1°C (30.2°F) | Min. HSPF2 Region V: 6.6 Min. SEER: 15.2 Min. Heating Rated Capacity at 8.3°C (47°F) Btu/hr: 12,000 min. | New A/C with Existing Furnace | New AC and existing furnace or new AC and new furnace. A/C unit COP 2.72, Furnace AFUE 90% or Furnace AFUE 95% |  | kBtu/hr | TRM Version 10.0 | 2026-03-19 | 0 | 295 | 0 | -979 | 0 | 0 | 0 | 2492 | 16 | Direct Install | Not Yet Available | 1 | 1
RES-ASHP-SH-478-01 | Current | New in TRM Version 10.0 | Residential | Air Source Heat Pump | No electrical panel upgrade, without Central A/C | Natural Replacement | space heating | Air Source Heat Pump - 4B North Switchover Temp 0°C (32°F) | Min. HSPF2 Region V: 6.6 Min. SEER: 15.2 Min. Heating Rated Capacity at 8.3°C (47°F) Btu/hr: 12,000 min. | New A/C with Existing Furnace | New AC and existing furnace or new AC and new furnace. A/C unit COP 2.72, Furnace AFUE 90% or Furnace AFUE 95% |  | kBtu/hr | TRM Version 10.0 | 2026-03-19 | 0 | 228 | 0 | -747 | 0 | 0 | 0 | 1088 | 16 | Direct Install | Not Yet Available | 1 | 1
RES-ASHP-SH-479-01 | Current | New in TRM Version 10.0 | Residential | Air Source Heat Pump | Electrical panel upgrade required, without Central A/C | Natural Replacement | space heating | Air Source Heat Pump - 4B North Switchover Temp 0°C (32°F) | Min. HSPF2 Region V: 6.6 Min. SEER: 15.2 Min. Heating Rated Capacity at 8.3°C (47°F) Btu/hr: 12,000 min. | New A/C with Existing Furnace | New AC and existing furnace or new AC and new furnace. A/C unit COP 2.72, Furnace AFUE 90% or Furnace AFUE 95% |  | kBtu/hr | TRM Version 10.0 | 2026-03-19 | 0 | 228 | 0 | -747 | 0 | 0 | 0 | 2492 | 16 | Direct Install | Not Yet Available | 1 | 1
RES-ASHP-SH-480-01 | Current | New in TRM Version 10.0 | Residential | Air Source Heat Pump | No electrical panel upgrade, without Central A/C | Natural Replacement | space heating | Air Source Heat Pump - 4B North Switchover Temp 1°C (33.8°F) | Min. HSPF2 Region V: 6.6 Min. SEER: 15.2 Min. Heating Rated Capacity at 8.3°C (47°F) Btu/hr: 12,000 min. | New A/C with Existing Furnace | New AC and existing furnace or new AC and new furnace. A/C unit COP 2.72, Furnace AFUE 90% or Furnace AFUE 95% |  | kBtu/hr | TRM Version 10.0 | 2026-03-19 | 0 | 173 | 0 | -561 | 0 | 0 | 0 | 1088 | 16 | Direct Install | Not Yet Available | 1 | 1
RES-ASHP-SH-481-01 | Current | New in TRM Version 10.0 | Residential | Air Source Heat Pump | Electrical panel upgrade required, without Central A/C | Natural Replacement | space heating | Air Source Heat Pump - 4B North Switchover Temp 1°C (33.8°F) | Min. HSPF2 Region V: 6.6 Min. SEER: 15.2 Min. Heating Rated Capacity at 8.3°C (47°F) Btu/hr: 12,000 min. | New A/C with Existing Furnace | New AC and existing furnace or new AC and new furnace. A/C unit COP 2.72, Furnace AFUE 90% or Furnace AFUE 95% |  | kBtu/hr | TRM Version 10.0 | 2026-03-19 | 0 | 173 | 0 | -561 | 0 | 0 | 0 | 2492 | 16 | Direct Install | Not Yet Available | 1 | 1
RES-ASHP-SH-482-01 | Current | New in TRM Version 10.0 | Residential | Air Source Heat Pump | No electrical panel upgrade, without Central A/C | Natural Replacement | space heating | Air Source Heat Pump - 4B North Switchover Temp 2°C (35.6°F) | Min. HSPF2 Region V: 6.6 Min. SEER: 15.2 Min. Heating Rated Capacity at 8.3°C (47°F) Btu/hr: 12,000 min. | New A/C with Existing Furnace | New AC and existing furnace or new AC and new furnace. A/C unit COP 2.72, Furnace AFUE 90% or Furnace AFUE 95% |  | kBtu/hr | TRM Version 10.0 | 2026-03-19 | 0 | 139 | 0 | -443 | 0 | 0 | 0 | 1088 | 16 | Direct Install | Not Yet Available | 1 | 1
RES-ASHP-SH-483-01 | Current | New in TRM Version 10.0 | Residential | Air Source Heat Pump | Electrical panel upgrade required, without Central A/C | Natural Replacement | space heating | Air Source Heat Pump - 4B North Switchover Temp 2°C (35.6°F) | Min. HSPF2 Region V: 6.6 Min. SEER: 15.2 Min. Heating Rated Capacity at 8.3°C (47°F) Btu/hr: 12,000 min. | New A/C with Existing Furnace | New AC and existing furnace or new AC and new furnace. A/C unit COP 2.72, Furnace AFUE 90% or Furnace AFUE 95% |  | kBtu/hr | TRM Version 10.0 | 2026-03-19 | 0 | 139 | 0 | -443 | 0 | 0 | 0 | 2492 | 16 | Direct Install | Not Yet Available | 1 | 1
RES-ASHP-SH-484-01 | Current | New in TRM Version 10.0 | Residential | Air Source Heat Pump | No electrical panel upgrade, without Central A/C | Natural Replacement | space heating | Air Source Heat Pump - 4B North Switchover Temp 3°C (37.4°F) | Min. HSPF2 Region V: 6.6 Min. SEER: 15.2 Min. Heating Rated Capacity at 8.3°C (47°F) Btu/hr: 12,000 min. | New A/C with Existing Furnace | New AC and existing furnace or new AC and new furnace. A/C unit COP 2.72, Furnace AFUE 90% or Furnace AFUE 95% |  | kBtu/hr | TRM Version 10.0 | 2026-03-19 | 0 | 110 | 0 | -343 | 0 | 0 | 0 | 1088 | 16 | Direct Install | Not Yet Available | 1 | 1
RES-ASHP-SH-485-01 | Current | New in TRM Version 10.0 | Residential | Air Source Heat Pump | Electrical panel upgrade required, without Central A/C | Natural Replacement | space heating | Air Source Heat Pump - 4B North Switchover Temp 3°C (37.4°F) | Min. HSPF2 Region V: 6.6 Min. SEER: 15.2 Min. Heating Rated Capacity at 8.3°C (47°F) Btu/hr: 12,000 min. | New A/C with Existing Furnace | New AC and existing furnace or new AC and new furnace. A/C unit COP 2.72, Furnace AFUE 90% or Furnace AFUE 95% |  | kBtu/hr | TRM Version 10.0 | 2026-03-19 | 0 | 110 | 0 | -343 | 0 | 0 | 0 | 2492 | 16 | Direct Install | Not Yet Available | 1 | 1
RES-ASHP-SH-486-01 | Current | New in TRM Version 10.0 | Residential | Air Source Heat Pump | No electrical panel upgrade, without Central A/C | Natural Replacement | space heating | Air Source Heat Pump - 4B North Switchover Temp 4°C (39.2°F) | Min. HSPF2 Region V: 6.6 Min. SEER: 15.2 Min. Heating Rated Capacity at 8.3°C (47°F) Btu/hr: 12,000 min. | New A/C with Existing Furnace | New AC and existing furnace or new AC and new furnace. A/C unit COP 2.72, Furnace AFUE 90% or Furnace AFUE 95% |  | kBtu/hr | TRM Version 10.0 | 2026-03-19 | 0 | 80 | 0 | -243 | 0 | 0 | 0 | 1088 | 16 | Direct Install | Not Yet Available | 1 | 1
RES-ASHP-SH-487-01 | Current | New in TRM Version 10.0 | Residential | Air Source Heat Pump | Electrical panel upgrade required, without Central A/C | Natural Replacement | space heating | Air Source Heat Pump - 4B North Switchover Temp 4°C (39.2°F) | Min. HSPF2 Region V: 6.6 Min. SEER: 15.2 Min. Heating Rated Capacity at 8.3°C (47°F) Btu/hr: 12,000 min. | New A/C with Existing Furnace | New AC and existing furnace or new AC and new furnace. A/C unit COP 2.72, Furnace AFUE 90% or Furnace AFUE 95% |  | kBtu/hr | TRM Version 10.0 | 2026-03-19 | 0 | 80 | 0 | -243 | 0 | 0 | 0 | 2492 | 16 | Direct Install | Not Yet Available | 1 | 1
RES-ASHP-SH-488-01 | Current | New in TRM Version 10.0 | Residential | Air Source Heat Pump | No electrical panel upgrade, without Central A/C | Natural Replacement | space heating | Air Source Heat Pump - 4B North Switchover Temp 5°C (41.0°F) | Min. HSPF2 Region V: 6.6 Min. SEER: 15.2 Min. Heating Rated Capacity at 8.3°C (47°F) Btu/hr: 12,000 min. | New A/C with Existing Furnace | New AC and existing furnace or new AC and new furnace. A/C unit COP 2.72, Furnace AFUE 90% or Furnace AFUE 95% |  | kBtu/hr | TRM Version 10.0 | 2026-03-19 | 0 | 59 | 0 | -170 | 0 | 0 | 0 | 1088 | 16 | Direct Install | Not Yet Available | 1 | 1
RES-ASHP-SH-489-01 | Current | New in TRM Version 10.0 | Residential | Air Source Heat Pump | Electrical panel upgrade required, without Central A/C | Natural Replacement | space heating | Air Source Heat Pump - 4B North Switchover Temp 5°C (41.0°F) | Min. HSPF2 Region V: 6.6 Min. SEER: 15.2 Min. Heating Rated Capacity at 8.3°C (47°F) Btu/hr: 12,000 min. | New A/C with Existing Furnace | New AC and existing furnace or new AC and new furnace. A/C unit COP 2.72, Furnace AFUE 90% or Furnace AFUE 95% |  | kBtu/hr | TRM Version 10.0 | 2026-03-19 | 0 | 59 | 0 | -170 | 0 | 0 | 0 | 2492 | 16 | Direct Install | Not Yet Available | 1 | 1
RES-ASHP-SH-490-01 | Current | New in TRM Version 10.0 | Residential | Air Source Heat Pump | No electrical panel upgrade, without Central A/C | Natural Replacement | space heating | Air Source Heat Pump - 4B North Switchover Temp 6°C (42.8°F) | Min. HSPF2 Region V: 6.6 Min. SEER: 15.2 Min. Heating Rated Capacity at 8.3°C (47°F) Btu/hr: 12,000 min. | New A/C with Existing Furnace | New AC and existing furnace or new AC and new furnace. A/C unit COP 2.72, Furnace AFUE 90% or Furnace AFUE 95% |  | kBtu/hr | TRM Version 10.0 | 2026-03-19 | 0 | 40 | 0 | -103 | 0 | 0 | 0 | 1088 | 16 | Direct Install | Not Yet Available | 1 | 1
RES-ASHP-SH-491-01 | Current | New in TRM Version 10.0 | Residential | Air Source Heat Pump | Electrical panel upgrade required, without Central A/C | Natural Replacement | space heating | Air Source Heat Pump - 4B North Switchover Temp 6°C (42.8°F) | Min. HSPF2 Region V: 6.6 Min. SEER: 15.2 Min. Heating Rated Capacity at 8.3°C (47°F) Btu/hr: 12,000 min. | New A/C with Existing Furnace | New AC and existing furnace or new AC and new furnace. A/C unit COP 2.72, Furnace AFUE 90% or Furnace AFUE 95% |  | kBtu/hr | TRM Version 10.0 | 2026-03-19 | 0 | 40 | 0 | -103 | 0 | 0 | 0 | 2492 | 16 | Direct Install | Not Yet Available | 1 | 1
RES-ASHP-SH-492-01 | Current | New in TRM Version 10.0 | Residential | Air Source Heat Pump | No electrical panel upgrade, without Central A/C | Natural Replacement | space heating | Air Source Heat Pump - 4B North Switchover Temp 7°C (44.6°F) | Min. HSPF2 Region V: 6.6 Min. SEER: 15.2 Min. Heating Rated Capacity at 8.3°C (47°F) Btu/hr: 12,000 min. | New A/C with Existing Furnace | New AC and existing furnace or new AC and new furnace. A/C unit COP 2.72, Furnace AFUE 90% or Furnace AFUE 95% |  | kBtu/hr | TRM Version 10.0 | 2026-03-19 | 0 | 29 | 0 | -66 | 0 | 0 | 0 | 1088 | 16 | Direct Install | Not Yet Available | 1 | 1
RES-ASHP-SH-493-01 | Current | New in TRM Version 10.0 | Residential | Air Source Heat Pump | Electrical panel upgrade required, without Central A/C | Natural Replacement | space heating | Air Source Heat Pump - 4B North Switchover Temp 7°C (44.6°F) | Min. HSPF2 Region V: 6.6 Min. SEER: 15.2 Min. Heating Rated Capacity at 8.3°C (47°F) Btu/hr: 12,000 min. | New A/C with Existing Furnace | New AC and existing furnace or new AC and new furnace. A/C unit COP 2.72, Furnace AFUE 90% or Furnace AFUE 95% |  | kBtu/hr | TRM Version 10.0 | 2026-03-19 | 0 | 29 | 0 | -66 | 0 | 0 | 0 | 2492 | 16 | Direct Install | Not Yet Available | 1 | 1
RES-ASHP-SH-494-01 | Current | New in TRM Version 10.0 | Residential | Air Source Heat Pump | No electrical panel upgrade, without Central A/C | Natural Replacement | space heating | Air Source Heat Pump - 4B North Switchover Temp 8°C (46.4°F) | Min. HSPF2 Region V: 6.6 Min. SEER: 15.2 Min. Heating Rated Capacity at 8.3°C (47°F) Btu/hr: 12,000 min. | New A/C with Existing Furnace | New AC and existing furnace or new AC and new furnace. A/C unit COP 2.72, Furnace AFUE 90% or Furnace AFUE 95% |  | kBtu/hr | TRM Version 10.0 | 2026-03-19 | 0 | 19 | 0 | -30 | 0 | 0 | 0 | 1088 | 16 | Direct Install | Not Yet Available | 1 | 1
RES-ASHP-SH-495-01 | Current | New in TRM Version 10.0 | Residential | Air Source Heat Pump | Electrical panel upgrade required, without Central A/C | Natural Replacement | space heating | Air Source Heat Pump - 4B North Switchover Temp 8°C (46.4°F) | Min. HSPF2 Region V: 6.6 Min. SEER: 15.2 Min. Heating Rated Capacity at 8.3°C (47°F) Btu/hr: 12,000 min. | New A/C with Existing Furnace | New AC and existing furnace or new AC and new furnace. A/C unit COP 2.72, Furnace AFUE 90% or Furnace AFUE 95% |  | kBtu/hr | TRM Version 10.0 | 2026-03-19 | 0 | 19 | 0 | -30 | 0 | 0 | 0 | 2492 | 16 | Direct Install | Not Yet Available | 1 | 1
RES-ASHP-SH-496-01 | Current | New in TRM Version 10.0 | Residential | Air Source Heat Pump | No electrical panel upgrade, without Central A/C | Natural Replacement | space heating | Air Source Heat Pump - 4B North Switchover Temp 9°C (48.2°F) | Min. HSPF2 Region V: 6.6 Min. SEER: 15.2 Min. Heating Rated Capacity at 8.3°C (47°F) Btu/hr: 12,000 min. | New A/C with Existing Furnace | New AC and existing furnace or new AC and new furnace. A/C unit COP 2.72, Furnace AFUE 90% or Furnace AFUE 95% |  | kBtu/hr | TRM Version 10.0 | 2026-03-19 | 0 | 12 | 0 | -5 | 0 | 0 | 0 | 1088 | 16 | Direct Install | Not Yet Available | 1 | 1
RES-ASHP-SH-497-01 | Current | New in TRM Version 10.0 | Residential | Air Source Heat Pump | Electrical panel upgrade required, without Central A/C | Natural Replacement | space heating | Air Source Heat Pump - 4B North Switchover Temp 9°C (48.2°F) | Min. HSPF2 Region V: 6.6 Min. SEER: 15.2 Min. Heating Rated Capacity at 8.3°C (47°F) Btu/hr: 12,000 min. | New A/C with Existing Furnace | New AC and existing furnace or new AC and new furnace. A/C unit COP 2.72, Furnace AFUE 90% or Furnace AFUE 95% |  | kBtu/hr | TRM Version 10.0 | 2026-03-19 | 0 | 12 | 0 | -5 | 0 | 0 | 0 | 2492 | 16 | Direct Install | Not Yet Available | 1 | 1
RES-ASHP-SH-498-01 | Current | New in TRM Version 10.0 | Residential | Air Source Heat Pump | No electrical panel upgrade, without Central A/C | Natural Replacement | space heating | Air Source Heat Pump - 4B North Switchover Temp 10°C (50.0°F) | Min. HSPF2 Region V: 6.6 Min. SEER: 15.2 Min. Heating Rated Capacity at 8.3°C (47°F) Btu/hr: 12,000 min. | New A/C with Existing Furnace | New AC and existing furnace or new AC and new furnace. A/C unit COP 2.72, Furnace AFUE 90% or Furnace AFUE 95% |  | kBtu/hr | TRM Version 10.0 | 2026-03-19 | 0 | 8 | 0 | 13 | 0 | 0 | 0 | 1088 | 16 | Direct Install | Not Yet Available | 1 | 1
RES-ASHP-SH-499-01 | Current | New in TRM Version 10.0 | Residential | Air Source Heat Pump | Electrical panel upgrade required, without Central A/C | Natural Replacement | space heating | Air Source Heat Pump - 4B North Switchover Temp 10°C (50.0°F) | Min. HSPF2 Region V: 6.6 Min. SEER: 15.2 Min. Heating Rated Capacity at 8.3°C (47°F) Btu/hr: 12,000 min. | New A/C with Existing Furnace | New AC and existing furnace or new AC and new furnace. A/C unit COP 2.72, Furnace AFUE 90% or Furnace AFUE 95% |  | kBtu/hr | TRM Version 10.0 | 2026-03-19 | 0 | 8 | 0 | 13 | 0 | 0 | 0 | 2492 | 16 | Direct Install | Not Yet Available | 1 | 1
RES-ASHP-SH-500-01 | Current | New in TRM Version 10.0 | Residential | Air Source Heat Pump | No electrical panel upgrade, without Central A/C | Natural Replacement | space heating | Air Source Heat Pump - 4C North Automatic Switchover | Min. HSPF2 Region V: 6.6 Min. SEER: 15.2 Min. Heating Rated Capacity at 8.3°C (47°F) Btu/hr: 12,000 min. | Existing/no AC or New A/C with New Furnace or Replacing heating and cooling | Add or replace existing A/C unit with new one with existing furnace. A/C unit COP 2.72 Furnace AFUE 90% / replace heating and cooling, A/C Unit 2.72 Furnace AFUE 95% |  | kBtu/hr | TRM Version 10.0 | 2026-03-19 | 0 | 747 | 0 | -3143 | 0 | 0 | 0 | 1928 | 16 | Direct Install | Not Yet Available | 1 | 1
RES-ASHP-SH-501-01 | Current | New in TRM Version 10.0 | Residential | Air Source Heat Pump | Electrical panel upgrade required, without Central A/C | Natural Replacement | space heating | Air Source Heat Pump - 4C North Automatic Switchover | Min. HSPF2 Region V: 6.6 Min. SEER: 15.2 Min. Heating Rated Capacity at 8.3°C (47°F) Btu/hr: 12,000 min. | Existing/no AC or New A/C with New Furnace or Replacing heating and cooling | Add or replace existing A/C unit with new one with existing furnace. A/C unit COP 2.72 Furnace AFUE 90% / replace heating and cooling, A/C Unit 2.72 Furnace AFUE 95% |  | kBtu/hr | TRM Version 10.0 | 2026-03-19 | 0 | 747 | 0 | -3143 | 0 | 0 | 0 | 3332 | 16 | Direct Install | Not Yet Available | 1 | 1
RES-ASHP-SH-502-01 | Current | New in TRM Version 10.0 | Residential | Air Source Heat Pump | No electrical panel upgrade, without Central A/C | Natural Replacement | space heating | Air Source Heat Pump - 4C North Switchover Temp -8.3°C (17°F) | Min. HSPF2 Region V: 6.6 Min. SEER: 15.2 Min. Heating Rated Capacity at 8.3°C (47°F) Btu/hr: 12,000 min. | Existing/no AC or New A/C with New Furnace or Replacing heating and cooling | Add or replace existing A/C unit with new one with existing furnace. A/C unit COP 2.72 Furnace AFUE 90% / replace heating and cooling, A/C Unit 2.72 Furnace AFUE 95% |  | kBtu/hr | TRM Version 10.0 | 2026-03-19 | 0 | 696 | 0 | -2904 | 0 | 0 | 0 | 1928 | 16 | Direct Install | Not Yet Available | 1 | 1
RES-ASHP-SH-503-01 | Current | New in TRM Version 10.0 | Residential | Air Source Heat Pump | Electrical panel upgrade required, without Central A/C | Natural Replacement | space heating | Air Source Heat Pump - 4C North Switchover Temp -8.3°C (17°F) | Min. HSPF2 Region V: 6.6 Min. SEER: 15.2 Min. Heating Rated Capacity at 8.3°C (47°F) Btu/hr: 12,000 min. | Existing/no AC or New A/C with New Furnace or Replacing heating and cooling | Add or replace existing A/C unit with new one with existing furnace. A/C unit COP 2.72 Furnace AFUE 90% / replace heating and cooling, A/C Unit 2.72 Furnace AFUE 95% |  | kBtu/hr | TRM Version 10.0 | 2026-03-19 | 0 | 696 | 0 | -2904 | 0 | 0 | 0 | 3332 | 16 | Direct Install | Not Yet Available | 1 | 1
RES-ASHP-SH-504-01 | Current | New in TRM Version 10.0 | Residential | Air Source Heat Pump | No electrical panel upgrade, without Central A/C | Natural Replacement | space heating | Air Source Heat Pump - 4C North Switchover Temp -7°C (19.4°F) | Min. HSPF2 Region V: 6.6 Min. SEER: 15.2 Min. Heating Rated Capacity at 8.3°C (47°F) Btu/hr: 12,000 min. | Existing/no AC or New A/C with New Furnace or Replacing heating and cooling | Add or replace existing A/C unit with new one with existing furnace. A/C unit COP 2.72 Furnace AFUE 90% / replace heating and cooling, A/C Unit 2.72 Furnace AFUE 95% |  | kBtu/hr | TRM Version 10.0 | 2026-03-19 | 0 | 639 | 0 | -2643 | 0 | 0 | 0 | 1928 | 16 | Direct Install | Not Yet Available | 1 | 1
RES-ASHP-SH-505-01 | Current | New in TRM Version 10.0 | Residential | Air Source Heat Pump | Electrical panel upgrade required, without Central A/C | Natural Replacement | space heating | Air Source Heat Pump - 4C North Switchover Temp -7°C (19.4°F) | Min. HSPF2 Region V: 6.6 Min. SEER: 15.2 Min. Heating Rated Capacity at 8.3°C (47°F) Btu/hr: 12,000 min. | Existing/no AC or New A/C with New Furnace or Replacing heating and cooling | Add or replace existing A/C unit with new one with existing furnace. A/C unit COP 2.72 Furnace AFUE 90% / replace heating and cooling, A/C Unit 2.72 Furnace AFUE 95% |  | kBtu/hr | TRM Version 10.0 | 2026-03-19 | 0 | 639 | 0 | -2643 | 0 | 0 | 0 | 3332 | 16 | Direct Install | Not Yet Available | 1 | 1
RES-ASHP-SH-506-01 | Current | New in TRM Version 10.0 | Residential | Air Source Heat Pump | No electrical panel upgrade, without Central A/C | Natural Replacement | space heating | Air Source Heat Pump - 4C North Switchover Temp -6°C (21.2°F) | Min. HSPF2 Region V: 6.6 Min. SEER: 15.2 Min. Heating Rated Capacity at 8.3°C (47°F) Btu/hr: 12,000 min. | Existing/no AC or New A/C with New Furnace or Replacing heating and cooling | Add or replace existing A/C unit with new one with existing furnace. A/C unit COP 2.72 Furnace AFUE 90% / replace heating and cooling, A/C Unit 2.72 Furnace AFUE 95% |  | kBtu/hr | TRM Version 10.0 | 2026-03-19 | 0 | 585 | 0 | -2428 | 0 | 0 | 0 | 1928 | 16 | Direct Install | Not Yet Available | 1 | 1
RES-ASHP-SH-507-01 | Current | New in TRM Version 10.0 | Residential | Air Source Heat Pump | Electrical panel upgrade required, without Central A/C | Natural Replacement | space heating | Air Source Heat Pump - 4C North Switchover Temp -6°C (21.2°F) | Min. HSPF2 Region V: 6.6 Min. SEER: 15.2 Min. Heating Rated Capacity at 8.3°C (47°F) Btu/hr: 12,000 min. | Existing/no AC or New A/C with New Furnace or Replacing heating and cooling | Add or replace existing A/C unit with new one with existing furnace. A/C unit COP 2.72 Furnace AFUE 90% / replace heating and cooling, A/C Unit 2.72 Furnace AFUE 95% |  | kBtu/hr | TRM Version 10.0 | 2026-03-19 | 0 | 585 | 0 | -2428 | 0 | 0 | 0 | 3332 | 16 | Direct Install | Not Yet Available | 1 | 1
RES-ASHP-SH-508-01 | Current | New in TRM Version 10.0 | Residential | Air Source Heat Pump | No electrical panel upgrade, without Central A/C | Natural Replacement | space heating | Air Source Heat Pump - 4C North Switchover Temp -5°C (23.0°F) | Min. HSPF2 Region V: 6.6 Min. SEER: 15.2 Min. Heating Rated Capacity at 8.3°C (47°F) Btu/hr: 12,000 min. | Existing/no AC or New A/C with New Furnace or Replacing heating and cooling | Add or replace existing A/C unit with new one with existing furnace. A/C unit COP 2.72 Furnace AFUE 90% / replace heating and cooling, A/C Unit 2.72 Furnace AFUE 95% |  | kBtu/hr | TRM Version 10.0 | 2026-03-19 | 0 | 537 | 0 | -2254 | 0 | 0 | 0 | 1928 | 16 | Direct Install | Not Yet Available | 1 | 1
RES-ASHP-SH-509-01 | Current | New in TRM Version 10.0 | Residential | Air Source Heat Pump | Electrical panel upgrade required, without Central A/C | Natural Replacement | space heating | Air Source Heat Pump - 4C North Switchover Temp -5°C (23.0°F) | Min. HSPF2 Region V: 6.6 Min. SEER: 15.2 Min. Heating Rated Capacity at 8.3°C (47°F) Btu/hr: 12,000 min. | Existing/no AC or New A/C with New Furnace or Replacing heating and cooling | Add or replace existing A/C unit with new one with existing furnace. A/C unit COP 2.72 Furnace AFUE 90% / replace heating and cooling, A/C Unit 2.72 Furnace AFUE 95% |  | kBtu/hr | TRM Version 10.0 | 2026-03-19 | 0 | 537 | 0 | -2254 | 0 | 0 | 0 | 3332 | 16 | Direct Install | Not Yet Available | 1 | 1
RES-ASHP-SH-510-01 | Current | New in TRM Version 10.0 | Residential | Air Source Heat Pump | No electrical panel upgrade, without Central A/C | Natural Replacement | space heating | Air Source Heat Pump - 4C North Switchover Temp -4°C (24.8°F) | Min. HSPF2 Region V: 6.6 Min. SEER: 15.2 Min. Heating Rated Capacity at 8.3°C (47°F) Btu/hr: 12,000 min. | Existing/no AC or New A/C with New Furnace or Replacing heating and cooling | Add or replace existing A/C unit with new one with existing furnace. A/C unit COP 2.72 Furnace AFUE 90% / replace heating and cooling, A/C Unit 2.72 Furnace AFUE 95% |  | kBtu/hr | TRM Version 10.0 | 2026-03-19 | 0 | 472 | 0 | -2028 | 0 | 0 | 0 | 1928 | 16 | Direct Install | Not Yet Available | 1 | 1
RES-ASHP-SH-511-01 | Current | New in TRM Version 10.0 | Residential | Air Source Heat Pump | Electrical panel upgrade required, without Central A/C | Natural Replacement | space heating | Air Source Heat Pump - 4C North Switchover Temp -4°C (24.8°F) | Min. HSPF2 Region V: 6.6 Min. SEER: 15.2 Min. Heating Rated Capacity at 8.3°C (47°F) Btu/hr: 12,000 min. | Existing/no AC or New A/C with New Furnace or Replacing heating and cooling | Add or replace existing A/C unit with new one with existing furnace. A/C unit COP 2.72 Furnace AFUE 90% / replace heating and cooling, A/C Unit 2.72 Furnace AFUE 95% |  | kBtu/hr | TRM Version 10.0 | 2026-03-19 | 0 | 472 | 0 | -2028 | 0 | 0 | 0 | 3332 | 16 | Direct Install | Not Yet Available | 1 | 1
RES-ASHP-SH-512-01 | Current | New in TRM Version 10.0 | Residential | Air Source Heat Pump | No electrical panel upgrade, without Central A/C | Natural Replacement | space heating | Air Source Heat Pump - 4C North Switchover Temp -3°C (26.6°F) | Min. HSPF2 Region V: 6.6 Min. SEER: 15.2 Min. Heating Rated Capacity at 8.3°C (47°F) Btu/hr: 12,000 min. | Existing/no AC or New A/C with New Furnace or Replacing heating and cooling | Add or replace existing A/C unit with new one with existing furnace. A/C unit COP 2.72 Furnace AFUE 90% / replace heating and cooling, A/C Unit 2.72 Furnace AFUE 95% |  | kBtu/hr | TRM Version 10.0 | 2026-03-19 | 0 | 412 | 0 | -1823 | 0 | 0 | 0 | 1928 | 16 | Direct Install | Not Yet Available | 1 | 1
RES-ASHP-SH-513-01 | Current | New in TRM Version 10.0 | Residential | Air Source Heat Pump | Electrical panel upgrade required, without Central A/C | Natural Replacement | space heating | Air Source Heat Pump - 4C North Switchover Temp -3°C (26.6°F) | Min. HSPF2 Region V: 6.6 Min. SEER: 15.2 Min. Heating Rated Capacity at 8.3°C (47°F) Btu/hr: 12,000 min. | Existing/no AC or New A/C with New Furnace or Replacing heating and cooling | Add or replace existing A/C unit with new one with existing furnace. A/C unit COP 2.72 Furnace AFUE 90% / replace heating and cooling, A/C Unit 2.72 Furnace AFUE 95% |  | kBtu/hr | TRM Version 10.0 | 2026-03-19 | 0 | 412 | 0 | -1823 | 0 | 0 | 0 | 3332 | 16 | Direct Install | Not Yet Available | 1 | 1
RES-ASHP-SH-514-01 | Current | New in TRM Version 10.0 | Residential | Air Source Heat Pump | No electrical panel upgrade, without Central A/C | Natural Replacement | space heating | Air Source Heat Pump - 4C North Switchover Temp -2°C (28.4°F) | Min. HSPF2 Region V: 6.6 Min. SEER: 15.2 Min. Heating Rated Capacity at 8.3°C (47°F) Btu/hr: 12,000 min. | Existing/no AC or New A/C with New Furnace or Replacing heating and cooling | Add or replace existing A/C unit with new one with existing furnace. A/C unit COP 2.72 Furnace AFUE 90% / replace heating and cooling, A/C Unit 2.72 Furnace AFUE 95% |  | kBtu/hr | TRM Version 10.0 | 2026-03-19 | 0 | 354 | 0 | -1629 | 0 | 0 | 0 | 1928 | 16 | Direct Install | Not Yet Available | 1 | 1
RES-ASHP-SH-515-01 | Current | New in TRM Version 10.0 | Residential | Air Source Heat Pump | Electrical panel upgrade required, without Central A/C | Natural Replacement | space heating | Air Source Heat Pump - 4C North Switchover Temp -2°C (28.4°F) | Min. HSPF2 Region V: 6.6 Min. SEER: 15.2 Min. Heating Rated Capacity at 8.3°C (47°F) Btu/hr: 12,000 min. | Existing/no AC or New A/C with New Furnace or Replacing heating and cooling | Add or replace existing A/C unit with new one with existing furnace. A/C unit COP 2.72 Furnace AFUE 90% / replace heating and cooling, A/C Unit 2.72 Furnace AFUE 95% |  | kBtu/hr | TRM Version 10.0 | 2026-03-19 | 0 | 354 | 0 | -1629 | 0 | 0 | 0 | 3332 | 16 | Direct Install | Not Yet Available | 1 | 1
RES-ASHP-SH-516-01 | Current | New in TRM Version 10.0 | Residential | Air Source Heat Pump | No electrical panel upgrade, without Central A/C | Natural Replacement | space heating | Air Source Heat Pump - 4C North Switchover Temp -1°C (30.2°F) | Min. HSPF2 Region V: 6.6 Min. SEER: 15.2 Min. Heating Rated Capacity at 8.3°C (47°F) Btu/hr: 12,000 min. | Existing/no AC or New A/C with New Furnace or Replacing heating and cooling | Add or replace existing A/C unit with new one with existing furnace. A/C unit COP 2.72 Furnace AFUE 90% / replace heating and cooling, A/C Unit 2.72 Furnace AFUE 95% |  | kBtu/hr | TRM Version 10.0 | 2026-03-19 | 0 | 293 | 0 | -1423 | 0 | 0 | 0 | 1928 | 16 | Direct Install | Not Yet Available | 1 | 1
RES-ASHP-SH-517-01 | Current | New in TRM Version 10.0 | Residential | Air Source Heat Pump | Electrical panel upgrade required, without Central A/C | Natural Replacement | space heating | Air Source Heat Pump - 4C North Switchover Temp -1°C (30.2°F) | Min. HSPF2 Region V: 6.6 Min. SEER: 15.2 Min. Heating Rated Capacity at 8.3°C (47°F) Btu/hr: 12,000 min. | Existing/no AC or New A/C with New Furnace or Replacing heating and cooling | Add or replace existing A/C unit with new one with existing furnace. A/C unit COP 2.72 Furnace AFUE 90% / replace heating and cooling, A/C Unit 2.72 Furnace AFUE 95% |  | kBtu/hr | TRM Version 10.0 | 2026-03-19 | 0 | 293 | 0 | -1423 | 0 | 0 | 0 | 3332 | 16 | Direct Install | Not Yet Available | 1 | 1
RES-ASHP-SH-518-01 | Current | New in TRM Version 10.0 | Residential | Air Source Heat Pump | No electrical panel upgrade, without Central A/C | Natural Replacement | space heating | Air Source Heat Pump - 4C North Switchover Temp 0°C (32°F) | Min. HSPF2 Region V: 6.6 Min. SEER: 15.2 Min. Heating Rated Capacity at 8.3°C (47°F) Btu/hr: 12,000 min. | Existing/no AC or New A/C with New Furnace or Replacing heating and cooling | Add or replace existing A/C unit with new one with existing furnace. A/C unit COP 2.72 Furnace AFUE 90% / replace heating and cooling, A/C Unit 2.72 Furnace AFUE 95% |  | kBtu/hr | TRM Version 10.0 | 2026-03-19 | 0 | 226 | 0 | -1201 | 0 | 0 | 0 | 1928 | 16 | Direct Install | Not Yet Available | 1 | 1
RES-ASHP-SH-519-01 | Current | New in TRM Version 10.0 | Residential | Air Source Heat Pump | Electrical panel upgrade required, without Central A/C | Natural Replacement | space heating | Air Source Heat Pump - 4C North Switchover Temp 0°C (32°F) | Min. HSPF2 Region V: 6.6 Min. SEER: 15.2 Min. Heating Rated Capacity at 8.3°C (47°F) Btu/hr: 12,000 min. | Existing/no AC or New A/C with New Furnace or Replacing heating and cooling | Add or replace existing A/C unit with new one with existing furnace. A/C unit COP 2.72 Furnace AFUE 90% / replace heating and cooling, A/C Unit 2.72 Furnace AFUE 95% |  | kBtu/hr | TRM Version 10.0 | 2026-03-19 | 0 | 226 | 0 | -1201 | 0 | 0 | 0 | 3332 | 16 | Direct Install | Not Yet Available | 1 | 1
RES-ASHP-SH-520-01 | Current | New in TRM Version 10.0 | Residential | Air Source Heat Pump | No electrical panel upgrade, without Central A/C | Natural Replacement | space heating | Air Source Heat Pump - 4C North Switchover Temp 1°C (33.8°F) | Min. HSPF2 Region V: 6.6 Min. SEER: 15.2 Min. Heating Rated Capacity at 8.3°C (47°F) Btu/hr: 12,000 min. | Existing/no AC or New A/C with New Furnace or Replacing heating and cooling | Add or replace existing A/C unit with new one with existing furnace. A/C unit COP 2.72 Furnace AFUE 90% / replace heating and cooling, A/C Unit 2.72 Furnace AFUE 95% |  | kBtu/hr | TRM Version 10.0 | 2026-03-19 | 0 | 172 | 0 | -1022 | 0 | 0 | 0 | 1928 | 16 | Direct Install | Not Yet Available | 1 | 1
RES-ASHP-SH-521-01 | Current | New in TRM Version 10.0 | Residential | Air Source Heat Pump | Electrical panel upgrade required, without Central A/C | Natural Replacement | space heating | Air Source Heat Pump - 4C North Switchover Temp 1°C (33.8°F) | Min. HSPF2 Region V: 6.6 Min. SEER: 15.2 Min. Heating Rated Capacity at 8.3°C (47°F) Btu/hr: 12,000 min. | Existing/no AC or New A/C with New Furnace or Replacing heating and cooling | Add or replace existing A/C unit with new one with existing furnace. A/C unit COP 2.72 Furnace AFUE 90% / replace heating and cooling, A/C Unit 2.72 Furnace AFUE 95% |  | kBtu/hr | TRM Version 10.0 | 2026-03-19 | 0 | 172 | 0 | -1022 | 0 | 0 | 0 | 3332 | 16 | Direct Install | Not Yet Available | 1 | 1
RES-ASHP-SH-522-01 | Current | New in TRM Version 10.0 | Residential | Air Source Heat Pump | No electrical panel upgrade, without Central A/C | Natural Replacement | space heating | Air Source Heat Pump - 4C North Switchover Temp 2°C (35.6°F) | Min. HSPF2 Region V: 6.6 Min. SEER: 15.2 Min. Heating Rated Capacity at 8.3°C (47°F) Btu/hr: 12,000 min. | Existing/no AC or New A/C with New Furnace or Replacing heating and cooling | Add or replace existing A/C unit with new one with existing furnace. A/C unit COP 2.72 Furnace AFUE 90% / replace heating and cooling, A/C Unit 2.72 Furnace AFUE 95% |  | kBtu/hr | TRM Version 10.0 | 2026-03-19 | 0 | 138 | 0 | -907 | 0 | 0 | 0 | 1928 | 16 | Direct Install | Not Yet Available | 1 | 1
RES-ASHP-SH-523-01 | Current | New in TRM Version 10.0 | Residential | Air Source Heat Pump | Electrical panel upgrade required, without Central A/C | Natural Replacement | space heating | Air Source Heat Pump - 4C North Switchover Temp 2°C (35.6°F) | Min. HSPF2 Region V: 6.6 Min. SEER: 15.2 Min. Heating Rated Capacity at 8.3°C (47°F) Btu/hr: 12,000 min. | Existing/no AC or New A/C with New Furnace or Replacing heating and cooling | Add or replace existing A/C unit with new one with existing furnace. A/C unit COP 2.72 Furnace AFUE 90% / replace heating and cooling, A/C Unit 2.72 Furnace AFUE 95% |  | kBtu/hr | TRM Version 10.0 | 2026-03-19 | 0 | 138 | 0 | -907 | 0 | 0 | 0 | 3332 | 16 | Direct Install | Not Yet Available | 1 | 1
RES-ASHP-SH-524-01 | Current | New in TRM Version 10.0 | Residential | Air Source Heat Pump | No electrical panel upgrade, without Central A/C | Natural Replacement | space heating | Air Source Heat Pump - 4C North Switchover Temp 3°C (37.4°F) | Min. HSPF2 Region V: 6.6 Min. SEER: 15.2 Min. Heating Rated Capacity at 8.3°C (47°F) Btu/hr: 12,000 min. | Existing/no AC or New A/C with New Furnace or Replacing heating and cooling | Add or replace existing A/C unit with new one with existing furnace. A/C unit COP 2.72 Furnace AFUE 90% / replace heating and cooling, A/C Unit 2.72 Furnace AFUE 95% |  | kBtu/hr | TRM Version 10.0 | 2026-03-19 | 0 | 109 | 0 | -808 | 0 | 0 | 0 | 1928 | 16 | Direct Install | Not Yet Available | 1 | 1
RES-ASHP-SH-525-01 | Current | New in TRM Version 10.0 | Residential | Air Source Heat Pump | Electrical panel upgrade required, without Central A/C | Natural Replacement | space heating | Air Source Heat Pump - 4C North Switchover Temp 3°C (37.4°F) | Min. HSPF2 Region V: 6.6 Min. SEER: 15.2 Min. Heating Rated Capacity at 8.3°C (47°F) Btu/hr: 12,000 min. | Existing/no AC or New A/C with New Furnace or Replacing heating and cooling | Add or replace existing A/C unit with new one with existing furnace. A/C unit COP 2.72 Furnace AFUE 90% / replace heating and cooling, A/C Unit 2.72 Furnace AFUE 95% |  | kBtu/hr | TRM Version 10.0 | 2026-03-19 | 0 | 109 | 0 | -808 | 0 | 0 | 0 | 3332 | 16 | Direct Install | Not Yet Available | 1 | 1
RES-ASHP-SH-526-01 | Current | New in TRM Version 10.0 | Residential | Air Source Heat Pump | No electrical panel upgrade, without Central A/C | Natural Replacement | space heating | Air Source Heat Pump - 4C North Switchover Temp 4°C (39.2°F) | Min. HSPF2 Region V: 6.6 Min. SEER: 15.2 Min. Heating Rated Capacity at 8.3°C (47°F) Btu/hr: 12,000 min. | Existing/no AC or New A/C with New Furnace or Replacing heating and cooling | Add or replace existing A/C unit with new one with existing furnace. A/C unit COP 2.72 Furnace AFUE 90% / replace heating and cooling, A/C Unit 2.72 Furnace AFUE 95% |  | kBtu/hr | TRM Version 10.0 | 2026-03-19 | 0 | 80 | 0 | -708 | 0 | 0 | 0 | 1928 | 16 | Direct Install | Not Yet Available | 1 | 1
RES-ASHP-SH-527-01 | Current | New in TRM Version 10.0 | Residential | Air Source Heat Pump | Electrical panel upgrade required, without Central A/C | Natural Replacement | space heating | Air Source Heat Pump - 4C North Switchover Temp 4°C (39.2°F) | Min. HSPF2 Region V: 6.6 Min. SEER: 15.2 Min. Heating Rated Capacity at 8.3°C (47°F) Btu/hr: 12,000 min. | Existing/no AC or New A/C with New Furnace or Replacing heating and cooling | Add or replace existing A/C unit with new one with existing furnace. A/C unit COP 2.72 Furnace AFUE 90% / replace heating and cooling, A/C Unit 2.72 Furnace AFUE 95% |  | kBtu/hr | TRM Version 10.0 | 2026-03-19 | 0 | 80 | 0 | -708 | 0 | 0 | 0 | 3332 | 16 | Direct Install | Not Yet Available | 1 | 1
RES-ASHP-SH-528-01 | Current | New in TRM Version 10.0 | Residential | Air Source Heat Pump | No electrical panel upgrade, without Central A/C | Natural Replacement | space heating | Air Source Heat Pump - 4C North Switchover Temp 5°C (41.0°F) | Min. HSPF2 Region V: 6.6 Min. SEER: 15.2 Min. Heating Rated Capacity at 8.3°C (47°F) Btu/hr: 12,000 min. | Existing/no AC or New A/C with New Furnace or Replacing heating and cooling | Add or replace existing A/C unit with new one with existing furnace. A/C unit COP 2.72 Furnace AFUE 90% / replace heating and cooling, A/C Unit 2.72 Furnace AFUE 95% |  | kBtu/hr | TRM Version 10.0 | 2026-03-19 | 0 | 59 | 0 | -633 | 0 | 0 | 0 | 1928 | 16 | Direct Install | Not Yet Available | 1 | 1
RES-ASHP-SH-529-01 | Current | New in TRM Version 10.0 | Residential | Air Source Heat Pump | Electrical panel upgrade required, without Central A/C | Natural Replacement | space heating | Air Source Heat Pump - 4C North Switchover Temp 5°C (41.0°F) | Min. HSPF2 Region V: 6.6 Min. SEER: 15.2 Min. Heating Rated Capacity at 8.3°C (47°F) Btu/hr: 12,000 min. | Existing/no AC or New A/C with New Furnace or Replacing heating and cooling | Add or replace existing A/C unit with new one with existing furnace. A/C unit COP 2.72 Furnace AFUE 90% / replace heating and cooling, A/C Unit 2.72 Furnace AFUE 95% |  | kBtu/hr | TRM Version 10.0 | 2026-03-19 | 0 | 59 | 0 | -633 | 0 | 0 | 0 | 3332 | 16 | Direct Install | Not Yet Available | 1 | 1
RES-ASHP-SH-530-01 | Current | New in TRM Version 10.0 | Residential | Air Source Heat Pump | No electrical panel upgrade, without Central A/C | Natural Replacement | space heating | Air Source Heat Pump - 4C North Switchover Temp 6°C (42.8°F) | Min. HSPF2 Region V: 6.6 Min. SEER: 15.2 Min. Heating Rated Capacity at 8.3°C (47°F) Btu/hr: 12,000 min. | Existing/no AC or New A/C with New Furnace or Replacing heating and cooling | Add or replace existing A/C unit with new one with existing furnace. A/C unit COP 2.72 Furnace AFUE 90% / replace heating and cooling, A/C Unit 2.72 Furnace AFUE 95% |  | kBtu/hr | TRM Version 10.0 | 2026-03-19 | 0 | 39 | 0 | -565 | 0 | 0 | 0 | 1928 | 16 | Direct Install | Not Yet Available | 1 | 1
RES-ASHP-SH-531-01 | Current | New in TRM Version 10.0 | Residential | Air Source Heat Pump | Electrical panel upgrade required, without Central A/C | Natural Replacement | space heating | Air Source Heat Pump - 4C North Switchover Temp 6°C (42.8°F) | Min. HSPF2 Region V: 6.6 Min. SEER: 15.2 Min. Heating Rated Capacity at 8.3°C (47°F) Btu/hr: 12,000 min. | Existing/no AC or New A/C with New Furnace or Replacing heating and cooling | Add or replace existing A/C unit with new one with existing furnace. A/C unit COP 2.72 Furnace AFUE 90% / replace heating and cooling, A/C Unit 2.72 Furnace AFUE 95% |  | kBtu/hr | TRM Version 10.0 | 2026-03-19 | 0 | 39 | 0 | -565 | 0 | 0 | 0 | 3332 | 16 | Direct Install | Not Yet Available | 1 | 1
RES-ASHP-SH-532-01 | Current | New in TRM Version 10.0 | Residential | Air Source Heat Pump | No electrical panel upgrade, without Central A/C | Natural Replacement | space heating | Air Source Heat Pump - 4C North Switchover Temp 7°C (44.6°F) | Min. HSPF2 Region V: 6.6 Min. SEER: 15.2 Min. Heating Rated Capacity at 8.3°C (47°F) Btu/hr: 12,000 min. | Existing/no AC or New A/C with New Furnace or Replacing heating and cooling | Add or replace existing A/C unit with new one with existing furnace. A/C unit COP 2.72 Furnace AFUE 90% / replace heating and cooling, A/C Unit 2.72 Furnace AFUE 95% |  | kBtu/hr | TRM Version 10.0 | 2026-03-19 | 0 | 29 | 0 | -525 | 0 | 0 | 0 | 1928 | 16 | Direct Install | Not Yet Available | 1 | 1
RES-ASHP-SH-533-01 | Current | New in TRM Version 10.0 | Residential | Air Source Heat Pump | Electrical panel upgrade required, without Central A/C | Natural Replacement | space heating | Air Source Heat Pump - 4C North Switchover Temp 7°C (44.6°F) | Min. HSPF2 Region V: 6.6 Min. SEER: 15.2 Min. Heating Rated Capacity at 8.3°C (47°F) Btu/hr: 12,000 min. | Existing/no AC or New A/C with New Furnace or Replacing heating and cooling | Add or replace existing A/C unit with new one with existing furnace. A/C unit COP 2.72 Furnace AFUE 90% / replace heating and cooling, A/C Unit 2.72 Furnace AFUE 95% |  | kBtu/hr | TRM Version 10.0 | 2026-03-19 | 0 | 29 | 0 | -525 | 0 | 0 | 0 | 3332 | 16 | Direct Install | Not Yet Available | 1 | 1
RES-ASHP-SH-534-01 | Current | New in TRM Version 10.0 | Residential | Air Source Heat Pump | No electrical panel upgrade, without Central A/C | Natural Replacement | space heating | Air Source Heat Pump - 4C North Switchover Temp 8°C (46.4°F) | Min. HSPF2 Region V: 6.6 Min. SEER: 15.2 Min. Heating Rated Capacity at 8.3°C (47°F) Btu/hr: 12,000 min. | Existing/no AC or New A/C with New Furnace or Replacing heating and cooling | Add or replace existing A/C unit with new one with existing furnace. A/C unit COP 2.72 Furnace AFUE 90% / replace heating and cooling, A/C Unit 2.72 Furnace AFUE 95% |  | kBtu/hr | TRM Version 10.0 | 2026-03-19 | 0 | 19 | 0 | -487 | 0 | 0 | 0 | 1928 | 16 | Direct Install | Not Yet Available | 1 | 1
RES-ASHP-SH-535-01 | Current | New in TRM Version 10.0 | Residential | Air Source Heat Pump | Electrical panel upgrade required, without Central A/C | Natural Replacement | space heating | Air Source Heat Pump - 4C North Switchover Temp 8°C (46.4°F) | Min. HSPF2 Region V: 6.6 Min. SEER: 15.2 Min. Heating Rated Capacity at 8.3°C (47°F) Btu/hr: 12,000 min. | Existing/no AC or New A/C with New Furnace or Replacing heating and cooling | Add or replace existing A/C unit with new one with existing furnace. A/C unit COP 2.72 Furnace AFUE 90% / replace heating and cooling, A/C Unit 2.72 Furnace AFUE 95% |  | kBtu/hr | TRM Version 10.0 | 2026-03-19 | 0 | 19 | 0 | -487 | 0 | 0 | 0 | 3332 | 16 | Direct Install | Not Yet Available | 1 | 1
RES-ASHP-SH-536-01 | Current | New in TRM Version 10.0 | Residential | Air Source Heat Pump | No electrical panel upgrade, without Central A/C | Natural Replacement | space heating | Air Source Heat Pump - 4C North Switchover Temp 9°C (48.2°F) | Min. HSPF2 Region V: 6.6 Min. SEER: 15.2 Min. Heating Rated Capacity at 8.3°C (47°F) Btu/hr: 12,000 min. | Existing/no AC or New A/C with New Furnace or Replacing heating and cooling | Add or replace existing A/C unit with new one with existing furnace. A/C unit COP 2.72 Furnace AFUE 90% / replace heating and cooling, A/C Unit 2.72 Furnace AFUE 95% |  | kBtu/hr | TRM Version 10.0 | 2026-03-19 | 0 | 12 | 0 | -459 | 0 | 0 | 0 | 1928 | 16 | Direct Install | Not Yet Available | 1 | 1
RES-ASHP-SH-537-01 | Current | New in TRM Version 10.0 | Residential | Air Source Heat Pump | Electrical panel upgrade required, without Central A/C | Natural Replacement | space heating | Air Source Heat Pump - 4C North Switchover Temp 9°C (48.2°F) | Min. HSPF2 Region V: 6.6 Min. SEER: 15.2 Min. Heating Rated Capacity at 8.3°C (47°F) Btu/hr: 12,000 min. | Existing/no AC or New A/C with New Furnace or Replacing heating and cooling | Add or replace existing A/C unit with new one with existing furnace. A/C unit COP 2.72 Furnace AFUE 90% / replace heating and cooling, A/C Unit 2.72 Furnace AFUE 95% |  | kBtu/hr | TRM Version 10.0 | 2026-03-19 | 0 | 12 | 0 | -459 | 0 | 0 | 0 | 3332 | 16 | Direct Install | Not Yet Available | 1 | 1
RES-ASHP-SH-538-01 | Current | New in TRM Version 10.0 | Residential | Air Source Heat Pump | No electrical panel upgrade, without Central A/C | Natural Replacement | space heating | Air Source Heat Pump - 4C North Switchover Temp 10°C (50.0°F) | Min. HSPF2 Region V: 6.6 Min. SEER: 15.2 Min. Heating Rated Capacity at 8.3°C (47°F) Btu/hr: 12,000 min. | Existing/no AC or New A/C with New Furnace or Replacing heating and cooling | Add or replace existing A/C unit with new one with existing furnace. A/C unit COP 2.72 Furnace AFUE 90% / replace heating and cooling, A/C Unit 2.72 Furnace AFUE 95% |  | kBtu/hr | TRM Version 10.0 | 2026-03-19 | 0 | 7 | 0 | -440 | 0 | 0 | 0 | 1928 | 16 | Direct Install | Not Yet Available | 1 | 1
RES-ASHP-SH-539-01 | Current | New in TRM Version 10.0 | Residential | Air Source Heat Pump | Electrical panel upgrade required, without Central A/C | Natural Replacement | space heating | Air Source Heat Pump - 4C North Switchover Temp 10°C (50.0°F) | Min. HSPF2 Region V: 6.6 Min. SEER: 15.2 Min. Heating Rated Capacity at 8.3°C (47°F) Btu/hr: 12,000 min. | Existing/no AC or New A/C with New Furnace or Replacing heating and cooling | Add or replace existing A/C unit with new one with existing furnace. A/C unit COP 2.72 Furnace AFUE 90% / replace heating and cooling, A/C Unit 2.72 Furnace AFUE 95% |  | kBtu/hr | TRM Version 10.0 | 2026-03-19 | 0 | 7 | 0 | -440 | 0 | 0 | 0 | 3332 | 16 | Direct Install | Not Yet Available | 1 | 1
RES-ASHP-SH-540-01 | Current | New in TRM Version 10.0 | Residential | Air Source Heat Pump | No electrical panel upgrade, without Central A/C | Natural Replacement | space heating | Air Source Heat Pump - 4D North Automatic Switchover | Min. HSPF2 Region V: 6.6 Min. SEER: 15.2 Min. Heating Rated Capacity at 8.3°C (47°F) Btu/hr: 12,000 min. | Existing/no AC or New A/C with New Furnace or Replacing heating and cooling | Add or replace existing A/C unit with new one with existing furnace. A/C unit COP 2.72 Furnace AFUE 90% / replace heating and cooling, A/C Unit 2.72 Furnace AFUE 95% |  | kBtu/hr | TRM Version 10.0 | 2026-03-19 | 0 | 1834 | 0 | -12741 | 0 | 0 | 0 | 2939 | 16 | Direct Install | Not Yet Available | 1 | 1
RES-ASHP-SH-541-01 | Current | New in TRM Version 10.0 | Residential | Air Source Heat Pump | Electrical panel upgrade required, without Central A/C | Natural Replacement | space heating | Air Source Heat Pump - 4D North Automatic Switchover | Min. HSPF2 Region V: 6.6 Min. SEER: 15.2 Min. Heating Rated Capacity at 8.3°C (47°F) Btu/hr: 12,000 min. | Existing/no AC or New A/C with New Furnace or Replacing heating and cooling | Add or replace existing A/C unit with new one with existing furnace. A/C unit COP 2.72 Furnace AFUE 90% / replace heating and cooling, A/C Unit 2.72 Furnace AFUE 95% |  | kBtu/hr | TRM Version 10.0 | 2026-03-19 | 0 | 1834 | 0 | -12741 | 0 | 0 | 0 | 4344 | 16 | Direct Install | Not Yet Available | 1 | 1
RES-ASHP-SH-542-01 | Current | New in TRM Version 10.0 | Residential | Air Source Heat Pump | No electrical panel upgrade, without Central A/C | Natural Replacement | space heating | Air Source Heat Pump - 4D North Switchover Temp -8.3°C (17°F) | Min. HSPF2 Region V: 6.6 Min. SEER: 15.2 Min. Heating Rated Capacity at 8.3°C (47°F) Btu/hr: 12,000 min. | Existing/no AC or New A/C with New Furnace or Replacing heating and cooling | Add or replace existing A/C unit with new one with existing furnace. A/C unit COP 2.72 Furnace AFUE 90% / replace heating and cooling, A/C Unit 2.72 Furnace AFUE 95% |  | kBtu/hr | TRM Version 10.0 | 2026-03-19 | 0 | 1834 | 0 | -14071 | 0 | 0 | 0 | 2939 | 16 | Direct Install | Not Yet Available | 1 | 1
RES-ASHP-SH-543-01 | Current | New in TRM Version 10.0 | Residential | Air Source Heat Pump | Electrical panel upgrade required, without Central A/C | Natural Replacement | space heating | Air Source Heat Pump - 4D North Switchover Temp -8.3°C (17°F) | Min. HSPF2 Region V: 6.6 Min. SEER: 15.2 Min. Heating Rated Capacity at 8.3°C (47°F) Btu/hr: 12,000 min. | Existing/no AC or New A/C with New Furnace or Replacing heating and cooling | Add or replace existing A/C unit with new one with existing furnace. A/C unit COP 2.72 Furnace AFUE 90% / replace heating and cooling, A/C Unit 2.72 Furnace AFUE 95% |  | kBtu/hr | TRM Version 10.0 | 2026-03-19 | 0 | 1834 | 0 | -14071 | 0 | 0 | 0 | 4344 | 16 | Direct Install | Not Yet Available | 1 | 1
RES-ASHP-SH-544-01 | Current | New in TRM Version 10.0 | Residential | Air Source Heat Pump | No electrical panel upgrade, without Central A/C | Natural Replacement | space heating | Air Source Heat Pump - 4D North Switchover Temp -7°C (19.4°F) | Min. HSPF2 Region V: 6.6 Min. SEER: 15.2 Min. Heating Rated Capacity at 8.3°C (47°F) Btu/hr: 12,000 min. | Existing/no AC or New A/C with New Furnace or Replacing heating and cooling | Add or replace existing A/C unit with new one with existing furnace. A/C unit COP 2.72 Furnace AFUE 90% / replace heating and cooling, A/C Unit 2.72 Furnace AFUE 95% |  | kBtu/hr | TRM Version 10.0 | 2026-03-19 | 0 | 1834 | 0 | -14660 | 0 | 0 | 0 | 2939 | 16 | Direct Install | Not Yet Available | 1 | 1
RES-ASHP-SH-545-01 | Current | New in TRM Version 10.0 | Residential | Air Source Heat Pump | Electrical panel upgrade required, without Central A/C | Natural Replacement | space heating | Air Source Heat Pump - 4D North Switchover Temp -7°C (19.4°F) | Min. HSPF2 Region V: 6.6 Min. SEER: 15.2 Min. Heating Rated Capacity at 8.3°C (47°F) Btu/hr: 12,000 min. | Existing/no AC or New A/C with New Furnace or Replacing heating and cooling | Add or replace existing A/C unit with new one with existing furnace. A/C unit COP 2.72 Furnace AFUE 90% / replace heating and cooling, A/C Unit 2.72 Furnace AFUE 95% |  | kBtu/hr | TRM Version 10.0 | 2026-03-19 | 0 | 1834 | 0 | -14660 | 0 | 0 | 0 | 4344 | 16 | Direct Install | Not Yet Available | 1 | 1
RES-ASHP-SH-546-01 | Current | New in TRM Version 10.0 | Residential | Air Source Heat Pump | No electrical panel upgrade, without Central A/C | Natural Replacement | space heating | Air Source Heat Pump - 4D North Switchover Temp -6°C (21.2°F) | Min. HSPF2 Region V: 6.6 Min. SEER: 15.2 Min. Heating Rated Capacity at 8.3°C (47°F) Btu/hr: 12,000 min. | Existing/no AC or New A/C with New Furnace or Replacing heating and cooling | Add or replace existing A/C unit with new one with existing furnace. A/C unit COP 2.72 Furnace AFUE 90% / replace heating and cooling, A/C Unit 2.72 Furnace AFUE 95% |  | kBtu/hr | TRM Version 10.0 | 2026-03-19 | 0 | 1834 | 0 | -15058 | 0 | 0 | 0 | 2939 | 16 | Direct Install | Not Yet Available | 1 | 1
RES-ASHP-SH-547-01 | Current | New in TRM Version 10.0 | Residential | Air Source Heat Pump | Electrical panel upgrade required, without Central A/C | Natural Replacement | space heating | Air Source Heat Pump - 4D North Switchover Temp -6°C (21.2°F) | Min. HSPF2 Region V: 6.6 Min. SEER: 15.2 Min. Heating Rated Capacity at 8.3°C (47°F) Btu/hr: 12,000 min. | Existing/no AC or New A/C with New Furnace or Replacing heating and cooling | Add or replace existing A/C unit with new one with existing furnace. A/C unit COP 2.72 Furnace AFUE 90% / replace heating and cooling, A/C Unit 2.72 Furnace AFUE 95% |  | kBtu/hr | TRM Version 10.0 | 2026-03-19 | 0 | 1834 | 0 | -15058 | 0 | 0 | 0 | 4344 | 16 | Direct Install | Not Yet Available | 1 | 1
RES-ASHP-SH-548-01 | Current | New in TRM Version 10.0 | Residential | Air Source Heat Pump | No electrical panel upgrade, without Central A/C | Natural Replacement | space heating | Air Source Heat Pump - 4D North Switchover Temp -5°C (23.0°F) | Min. HSPF2 Region V: 6.6 Min. SEER: 15.2 Min. Heating Rated Capacity at 8.3°C (47°F) Btu/hr: 12,000 min. | Existing/no AC or New A/C with New Furnace or Replacing heating and cooling | Add or replace existing A/C unit with new one with existing furnace. A/C unit COP 2.72 Furnace AFUE 90% / replace heating and cooling, A/C Unit 2.72 Furnace AFUE 95% |  | kBtu/hr | TRM Version 10.0 | 2026-03-19 | 0 | 1834 | 0 | -15377 | 0 | 0 | 0 | 2939 | 16 | Direct Install | Not Yet Available | 1 | 1
RES-ASHP-SH-549-01 | Current | New in TRM Version 10.0 | Residential | Air Source Heat Pump | Electrical panel upgrade required, without Central A/C | Natural Replacement | space heating | Air Source Heat Pump - 4D North Switchover Temp -5°C (23.0°F) | Min. HSPF2 Region V: 6.6 Min. SEER: 15.2 Min. Heating Rated Capacity at 8.3°C (47°F) Btu/hr: 12,000 min. | Existing/no AC or New A/C with New Furnace or Replacing heating and cooling | Add or replace existing A/C unit with new one with existing furnace. A/C unit COP 2.72 Furnace AFUE 90% / replace heating and cooling, A/C Unit 2.72 Furnace AFUE 95% |  | kBtu/hr | TRM Version 10.0 | 2026-03-19 | 0 | 1834 | 0 | -15377 | 0 | 0 | 0 | 4344 | 16 | Direct Install | Not Yet Available | 1 | 1
RES-ASHP-SH-550-01 | Current | New in TRM Version 10.0 | Residential | Air Source Heat Pump | No electrical panel upgrade, without Central A/C | Natural Replacement | space heating | Air Source Heat Pump - 4D North Switchover Temp -4°C (24.8°F) | Min. HSPF2 Region V: 6.6 Min. SEER: 15.2 Min. Heating Rated Capacity at 8.3°C (47°F) Btu/hr: 12,000 min. | Existing/no AC or New A/C with New Furnace or Replacing heating and cooling | Add or replace existing A/C unit with new one with existing furnace. A/C unit COP 2.72 Furnace AFUE 90% / replace heating and cooling, A/C Unit 2.72 Furnace AFUE 95% |  | kBtu/hr | TRM Version 10.0 | 2026-03-19 | 0 | 1834 | 0 | -15796 | 0 | 0 | 0 | 2939 | 16 | Direct Install | Not Yet Available | 1 | 1
RES-ASHP-SH-551-01 | Current | New in TRM Version 10.0 | Residential | Air Source Heat Pump | Electrical panel upgrade required, without Central A/C | Natural Replacement | space heating | Air Source Heat Pump - 4D North Switchover Temp -4°C (24.8°F) | Min. HSPF2 Region V: 6.6 Min. SEER: 15.2 Min. Heating Rated Capacity at 8.3°C (47°F) Btu/hr: 12,000 min. | Existing/no AC or New A/C with New Furnace or Replacing heating and cooling | Add or replace existing A/C unit with new one with existing furnace. A/C unit COP 2.72 Furnace AFUE 90% / replace heating and cooling, A/C Unit 2.72 Furnace AFUE 95% |  | kBtu/hr | TRM Version 10.0 | 2026-03-19 | 0 | 1834 | 0 | -15796 | 0 | 0 | 0 | 4344 | 16 | Direct Install | Not Yet Available | 1 | 1
RES-ASHP-SH-552-01 | Current | New in TRM Version 10.0 | Residential | Air Source Heat Pump | No electrical panel upgrade, without Central A/C | Natural Replacement | space heating | Air Source Heat Pump - 4D North Switchover Temp -3°C (26.6°F) | Min. HSPF2 Region V: 6.6 Min. SEER: 15.2 Min. Heating Rated Capacity at 8.3°C (47°F) Btu/hr: 12,000 min. | Existing/no AC or New A/C with New Furnace or Replacing heating and cooling | Add or replace existing A/C unit with new one with existing furnace. A/C unit COP 2.72 Furnace AFUE 90% / replace heating and cooling, A/C Unit 2.72 Furnace AFUE 95% |  | kBtu/hr | TRM Version 10.0 | 2026-03-19 | 0 | 1834 | 0 | -16186 | 0 | 0 | 0 | 2939 | 16 | Direct Install | Not Yet Available | 1 | 1
RES-ASHP-SH-553-01 | Current | New in TRM Version 10.0 | Residential | Air Source Heat Pump | Electrical panel upgrade required, without Central A/C | Natural Replacement | space heating | Air Source Heat Pump - 4D North Switchover Temp -3°C (26.6°F) | Min. HSPF2 Region V: 6.6 Min. SEER: 15.2 Min. Heating Rated Capacity at 8.3°C (47°F) Btu/hr: 12,000 min. | Existing/no AC or New A/C with New Furnace or Replacing heating and cooling | Add or replace existing A/C unit with new one with existing furnace. A/C unit COP 2.72 Furnace AFUE 90% / replace heating and cooling, A/C Unit 2.72 Furnace AFUE 95% |  | kBtu/hr | TRM Version 10.0 | 2026-03-19 | 0 | 1834 | 0 | -16186 | 0 | 0 | 0 | 4344 | 16 | Direct Install | Not Yet Available | 1 | 1
RES-ASHP-SH-554-01 | Current | New in TRM Version 10.0 | Residential | Air Source Heat Pump | No electrical panel upgrade, without Central A/C | Natural Replacement | space heating | Air Source Heat Pump - 4D North Switchover Temp -2°C (28.4°F) | Min. HSPF2 Region V: 6.6 Min. SEER: 15.2 Min. Heating Rated Capacity at 8.3°C (47°F) Btu/hr: 12,000 min. | Existing/no AC or New A/C with New Furnace or Replacing heating and cooling | Add or replace existing A/C unit with new one with existing furnace. A/C unit COP 2.72 Furnace AFUE 90% / replace heating and cooling, A/C Unit 2.72 Furnace AFUE 95% |  | kBtu/hr | TRM Version 10.0 | 2026-03-19 | 0 | 1834 | 0 | -16566 | 0 | 0 | 0 | 2939 | 16 | Direct Install | Not Yet Available | 1 | 1
RES-ASHP-SH-555-01 | Current | New in TRM Version 10.0 | Residential | Air Source Heat Pump | Electrical panel upgrade required, without Central A/C | Natural Replacement | space heating | Air Source Heat Pump - 4D North Switchover Temp -2°C (28.4°F) | Min. HSPF2 Region V: 6.6 Min. SEER: 15.2 Min. Heating Rated Capacity at 8.3°C (47°F) Btu/hr: 12,000 min. | Existing/no AC or New A/C with New Furnace or Replacing heating and cooling | Add or replace existing A/C unit with new one with existing furnace. A/C unit COP 2.72 Furnace AFUE 90% / replace heating and cooling, A/C Unit 2.72 Furnace AFUE 95% |  | kBtu/hr | TRM Version 10.0 | 2026-03-19 | 0 | 1834 | 0 | -16566 | 0 | 0 | 0 | 4344 | 16 | Direct Install | Not Yet Available | 1 | 1
RES-ASHP-SH-556-01 | Current | New in TRM Version 10.0 | Residential | Air Source Heat Pump | No electrical panel upgrade, without Central A/C | Natural Replacement | space heating | Air Source Heat Pump - 4D North Switchover Temp -1°C (30.2°F) | Min. HSPF2 Region V: 6.6 Min. SEER: 15.2 Min. Heating Rated Capacity at 8.3°C (47°F) Btu/hr: 12,000 min. | Existing/no AC or New A/C with New Furnace or Replacing heating and cooling | Add or replace existing A/C unit with new one with existing furnace. A/C unit COP 2.72 Furnace AFUE 90% / replace heating and cooling, A/C Unit 2.72 Furnace AFUE 95% |  | kBtu/hr | TRM Version 10.0 | 2026-03-19 | 0 | 1834 | 0 | -16978 | 0 | 0 | 0 | 2939 | 16 | Direct Install | Not Yet Available | 1 | 1
RES-ASHP-SH-557-01 | Current | New in TRM Version 10.0 | Residential | Air Source Heat Pump | Electrical panel upgrade required, without Central A/C | Natural Replacement | space heating | Air Source Heat Pump - 4D North Switchover Temp -1°C (30.2°F) | Min. HSPF2 Region V: 6.6 Min. SEER: 15.2 Min. Heating Rated Capacity at 8.3°C (47°F) Btu/hr: 12,000 min. | Existing/no AC or New A/C with New Furnace or Replacing heating and cooling | Add or replace existing A/C unit with new one with existing furnace. A/C unit COP 2.72 Furnace AFUE 90% / replace heating and cooling, A/C Unit 2.72 Furnace AFUE 95% |  | kBtu/hr | TRM Version 10.0 | 2026-03-19 | 0 | 1834 | 0 | -16978 | 0 | 0 | 0 | 4344 | 16 | Direct Install | Not Yet Available | 1 | 1
RES-ASHP-SH-558-01 | Current | New in TRM Version 10.0 | Residential | Air Source Heat Pump | No electrical panel upgrade, without Central A/C | Natural Replacement | space heating | Air Source Heat Pump - 4D North Switchover Temp 0°C (32°F) | Min. HSPF2 Region V: 6.6 Min. SEER: 15.2 Min. Heating Rated Capacity at 8.3°C (47°F) Btu/hr: 12,000 min. | Existing/no AC or New A/C with New Furnace or Replacing heating and cooling | Add or replace existing A/C unit with new one with existing furnace. A/C unit COP 2.72 Furnace AFUE 90% / replace heating and cooling, A/C Unit 2.72 Furnace AFUE 95% |  | kBtu/hr | TRM Version 10.0 | 2026-03-19 | 0 | 1834 | 0 | -17426 | 0 | 0 | 0 | 2939 | 16 | Direct Install | Not Yet Available | 1 | 1
RES-ASHP-SH-559-01 | Current | New in TRM Version 10.0 | Residential | Air Source Heat Pump | Electrical panel upgrade required, without Central A/C | Natural Replacement | space heating | Air Source Heat Pump - 4D North Switchover Temp 0°C (32°F) | Min. HSPF2 Region V: 6.6 Min. SEER: 15.2 Min. Heating Rated Capacity at 8.3°C (47°F) Btu/hr: 12,000 min. | Existing/no AC or New A/C with New Furnace or Replacing heating and cooling | Add or replace existing A/C unit with new one with existing furnace. A/C unit COP 2.72 Furnace AFUE 90% / replace heating and cooling, A/C Unit 2.72 Furnace AFUE 95% |  | kBtu/hr | TRM Version 10.0 | 2026-03-19 | 0 | 1834 | 0 | -17426 | 0 | 0 | 0 | 4344 | 16 | Direct Install | Not Yet Available | 1 | 1
RES-ASHP-SH-560-01 | Current | New in TRM Version 10.0 | Residential | Air Source Heat Pump | No electrical panel upgrade, without Central A/C | Natural Replacement | space heating | Air Source Heat Pump - 4D North Switchover Temp 1°C (33.8°F) | Min. HSPF2 Region V: 6.6 Min. SEER: 15.2 Min. Heating Rated Capacity at 8.3°C (47°F) Btu/hr: 12,000 min. | Existing/no AC or New A/C with New Furnace or Replacing heating and cooling | Add or replace existing A/C unit with new one with existing furnace. A/C unit COP 2.72 Furnace AFUE 90% / replace heating and cooling, A/C Unit 2.72 Furnace AFUE 95% |  | kBtu/hr | TRM Version 10.0 | 2026-03-19 | 0 | 1834 | 0 | -17797 | 0 | 0 | 0 | 2939 | 16 | Direct Install | Not Yet Available | 1 | 1
RES-ASHP-SH-561-01 | Current | New in TRM Version 10.0 | Residential | Air Source Heat Pump | Electrical panel upgrade required, without Central A/C | Natural Replacement | space heating | Air Source Heat Pump - 4D North Switchover Temp 1°C (33.8°F) | Min. HSPF2 Region V: 6.6 Min. SEER: 15.2 Min. Heating Rated Capacity at 8.3°C (47°F) Btu/hr: 12,000 min. | Existing/no AC or New A/C with New Furnace or Replacing heating and cooling | Add or replace existing A/C unit with new one with existing furnace. A/C unit COP 2.72 Furnace AFUE 90% / replace heating and cooling, A/C Unit 2.72 Furnace AFUE 95% |  | kBtu/hr | TRM Version 10.0 | 2026-03-19 | 0 | 1834 | 0 | -17797 | 0 | 0 | 0 | 4344 | 16 | Direct Install | Not Yet Available | 1 | 1
RES-ASHP-SH-562-01 | Current | New in TRM Version 10.0 | Residential | Air Source Heat Pump | No electrical panel upgrade, without Central A/C | Natural Replacement | space heating | Air Source Heat Pump - 4D North Switchover Temp 2°C (35.6°F) | Min. HSPF2 Region V: 6.6 Min. SEER: 15.2 Min. Heating Rated Capacity at 8.3°C (47°F) Btu/hr: 12,000 min. | Existing/no AC or New A/C with New Furnace or Replacing heating and cooling | Add or replace existing A/C unit with new one with existing furnace. A/C unit COP 2.72 Furnace AFUE 90% / replace heating and cooling, A/C Unit 2.72 Furnace AFUE 95% |  | kBtu/hr | TRM Version 10.0 | 2026-03-19 | 0 | 1834 | 0 | -18037 | 0 | 0 | 0 | 2939 | 16 | Direct Install | Not Yet Available | 1 | 1
RES-ASHP-SH-563-01 | Current | New in TRM Version 10.0 | Residential | Air Source Heat Pump | Electrical panel upgrade required, without Central A/C | Natural Replacement | space heating | Air Source Heat Pump - 4D North Switchover Temp 2°C (35.6°F) | Min. HSPF2 Region V: 6.6 Min. SEER: 15.2 Min. Heating Rated Capacity at 8.3°C (47°F) Btu/hr: 12,000 min. | Existing/no AC or New A/C with New Furnace or Replacing heating and cooling | Add or replace existing A/C unit with new one with existing furnace. A/C unit COP 2.72 Furnace AFUE 90% / replace heating and cooling, A/C Unit 2.72 Furnace AFUE 95% |  | kBtu/hr | TRM Version 10.0 | 2026-03-19 | 0 | 1834 | 0 | -18037 | 0 | 0 | 0 | 4344 | 16 | Direct Install | Not Yet Available | 1 | 1
RES-ASHP-SH-564-01 | Current | New in TRM Version 10.0 | Residential | Air Source Heat Pump | No electrical panel upgrade, without Central A/C | Natural Replacement | space heating | Air Source Heat Pump - 4D North Switchover Temp 3°C (37.4°F) | Min. HSPF2 Region V: 6.6 Min. SEER: 15.2 Min. Heating Rated Capacity at 8.3°C (47°F) Btu/hr: 12,000 min. | Existing/no AC or New A/C with New Furnace or Replacing heating and cooling | Add or replace existing A/C unit with new one with existing furnace. A/C unit COP 2.72 Furnace AFUE 90% / replace heating and cooling, A/C Unit 2.72 Furnace AFUE 95% |  | kBtu/hr | TRM Version 10.0 | 2026-03-19 | 0 | 1834 | 0 | -18246 | 0 | 0 | 0 | 2939 | 16 | Direct Install | Not Yet Available | 1 | 1
RES-ASHP-SH-565-01 | Current | New in TRM Version 10.0 | Residential | Air Source Heat Pump | Electrical panel upgrade required, without Central A/C | Natural Replacement | space heating | Air Source Heat Pump - 4D North Switchover Temp 3°C (37.4°F) | Min. HSPF2 Region V: 6.6 Min. SEER: 15.2 Min. Heating Rated Capacity at 8.3°C (47°F) Btu/hr: 12,000 min. | Existing/no AC or New A/C with New Furnace or Replacing heating and cooling | Add or replace existing A/C unit with new one with existing furnace. A/C unit COP 2.72 Furnace AFUE 90% / replace heating and cooling, A/C Unit 2.72 Furnace AFUE 95% |  | kBtu/hr | TRM Version 10.0 | 2026-03-19 | 0 | 1834 | 0 | -18246 | 0 | 0 | 0 | 4344 | 16 | Direct Install | Not Yet Available | 1 | 1
RES-ASHP-SH-566-01 | Current | New in TRM Version 10.0 | Residential | Air Source Heat Pump | No electrical panel upgrade, without Central A/C | Natural Replacement | space heating | Air Source Heat Pump - 4D North Switchover Temp 4°C (39.2°F) | Min. HSPF2 Region V: 6.6 Min. SEER: 15.2 Min. Heating Rated Capacity at 8.3°C (47°F) Btu/hr: 12,000 min. | Existing/no AC or New A/C with New Furnace or Replacing heating and cooling | Add or replace existing A/C unit with new one with existing furnace. A/C unit COP 2.72 Furnace AFUE 90% / replace heating and cooling, A/C Unit 2.72 Furnace AFUE 95% |  | kBtu/hr | TRM Version 10.0 | 2026-03-19 | 0 | 1834 | 0 | -18458 | 0 | 0 | 0 | 2939 | 16 | Direct Install | Not Yet Available | 1 | 1
RES-ASHP-SH-567-01 | Current | New in TRM Version 10.0 | Residential | Air Source Heat Pump | Electrical panel upgrade required, without Central A/C | Natural Replacement | space heating | Air Source Heat Pump - 4D North Switchover Temp 4°C (39.2°F) | Min. HSPF2 Region V: 6.6 Min. SEER: 15.2 Min. Heating Rated Capacity at 8.3°C (47°F) Btu/hr: 12,000 min. | Existing/no AC or New A/C with New Furnace or Replacing heating and cooling | Add or replace existing A/C unit with new one with existing furnace. A/C unit COP 2.72 Furnace AFUE 90% / replace heating and cooling, A/C Unit 2.72 Furnace AFUE 95% |  | kBtu/hr | TRM Version 10.0 | 2026-03-19 | 0 | 1834 | 0 | -18458 | 0 | 0 | 0 | 4344 | 16 | Direct Install | Not Yet Available | 1 | 1
RES-ASHP-SH-568-01 | Current | New in TRM Version 10.0 | Residential | Air Source Heat Pump | No electrical panel upgrade, without Central A/C | Natural Replacement | space heating | Air Source Heat Pump - 4D North Switchover Temp 5°C (41.0°F) | Min. HSPF2 Region V: 6.6 Min. SEER: 15.2 Min. Heating Rated Capacity at 8.3°C (47°F) Btu/hr: 12,000 min. | Existing/no AC or New A/C with New Furnace or Replacing heating and cooling | Add or replace existing A/C unit with new one with existing furnace. A/C unit COP 2.72 Furnace AFUE 90% / replace heating and cooling, A/C Unit 2.72 Furnace AFUE 95% |  | kBtu/hr | TRM Version 10.0 | 2026-03-19 | 0 | 1834 | 0 | -18619 | 0 | 0 | 0 | 2939 | 16 | Direct Install | Not Yet Available | 1 | 1
RES-ASHP-SH-569-01 | Current | New in TRM Version 10.0 | Residential | Air Source Heat Pump | Electrical panel upgrade required, without Central A/C | Natural Replacement | space heating | Air Source Heat Pump - 4D North Switchover Temp 5°C (41.0°F) | Min. HSPF2 Region V: 6.6 Min. SEER: 15.2 Min. Heating Rated Capacity at 8.3°C (47°F) Btu/hr: 12,000 min. | Existing/no AC or New A/C with New Furnace or Replacing heating and cooling | Add or replace existing A/C unit with new one with existing furnace. A/C unit COP 2.72 Furnace AFUE 90% / replace heating and cooling, A/C Unit 2.72 Furnace AFUE 95% |  | kBtu/hr | TRM Version 10.0 | 2026-03-19 | 0 | 1834 | 0 | -18619 | 0 | 0 | 0 | 4344 | 16 | Direct Install | Not Yet Available | 1 | 1
RES-ASHP-SH-570-01 | Current | New in TRM Version 10.0 | Residential | Air Source Heat Pump | No electrical panel upgrade, without Central A/C | Natural Replacement | space heating | Air Source Heat Pump - 4D North Switchover Temp 6°C (42.8°F) | Min. HSPF2 Region V: 6.6 Min. SEER: 15.2 Min. Heating Rated Capacity at 8.3°C (47°F) Btu/hr: 12,000 min. | Existing/no AC or New A/C with New Furnace or Replacing heating and cooling | Add or replace existing A/C unit with new one with existing furnace. A/C unit COP 2.72 Furnace AFUE 90% / replace heating and cooling, A/C Unit 2.72 Furnace AFUE 95% |  | kBtu/hr | TRM Version 10.0 | 2026-03-19 | 0 | 1834 | 0 | -18766 | 0 | 0 | 0 | 2939 | 16 | Direct Install | Not Yet Available | 1 | 1
RES-ASHP-SH-571-01 | Current | New in TRM Version 10.0 | Residential | Air Source Heat Pump | Electrical panel upgrade required, without Central A/C | Natural Replacement | space heating | Air Source Heat Pump - 4D North Switchover Temp 6°C (42.8°F) | Min. HSPF2 Region V: 6.6 Min. SEER: 15.2 Min. Heating Rated Capacity at 8.3°C (47°F) Btu/hr: 12,000 min. | Existing/no AC or New A/C with New Furnace or Replacing heating and cooling | Add or replace existing A/C unit with new one with existing furnace. A/C unit COP 2.72 Furnace AFUE 90% / replace heating and cooling, A/C Unit 2.72 Furnace AFUE 95% |  | kBtu/hr | TRM Version 10.0 | 2026-03-19 | 0 | 1834 | 0 | -18766 | 0 | 0 | 0 | 4344 | 16 | Direct Install | Not Yet Available | 1 | 1
RES-ASHP-SH-572-01 | Current | New in TRM Version 10.0 | Residential | Air Source Heat Pump | No electrical panel upgrade, without Central A/C | Natural Replacement | space heating | Air Source Heat Pump - 4D North Switchover Temp 7°C (44.6°F) | Min. HSPF2 Region V: 6.6 Min. SEER: 15.2 Min. Heating Rated Capacity at 8.3°C (47°F) Btu/hr: 12,000 min. | Existing/no AC or New A/C with New Furnace or Replacing heating and cooling | Add or replace existing A/C unit with new one with existing furnace. A/C unit COP 2.72 Furnace AFUE 90% / replace heating and cooling, A/C Unit 2.72 Furnace AFUE 95% |  | kBtu/hr | TRM Version 10.0 | 2026-03-19 | 0 | 1834 | 0 | -18854 | 0 | 0 | 0 | 2939 | 16 | Direct Install | Not Yet Available | 1 | 1
RES-ASHP-SH-573-01 | Current | New in TRM Version 10.0 | Residential | Air Source Heat Pump | Electrical panel upgrade required, without Central A/C | Natural Replacement | space heating | Air Source Heat Pump - 4D North Switchover Temp 7°C (44.6°F) | Min. HSPF2 Region V: 6.6 Min. SEER: 15.2 Min. Heating Rated Capacity at 8.3°C (47°F) Btu/hr: 12,000 min. | Existing/no AC or New A/C with New Furnace or Replacing heating and cooling | Add or replace existing A/C unit with new one with existing furnace. A/C unit COP 2.72 Furnace AFUE 90% / replace heating and cooling, A/C Unit 2.72 Furnace AFUE 95% |  | kBtu/hr | TRM Version 10.0 | 2026-03-19 | 0 | 1834 | 0 | -18854 | 0 | 0 | 0 | 4344 | 16 | Direct Install | Not Yet Available | 1 | 1
RES-ASHP-SH-574-01 | Current | New in TRM Version 10.0 | Residential | Air Source Heat Pump | No electrical panel upgrade, without Central A/C | Natural Replacement | space heating | Air Source Heat Pump - 4D North Switchover Temp 8°C (46.4°F) | Min. HSPF2 Region V: 6.6 Min. SEER: 15.2 Min. Heating Rated Capacity at 8.3°C (47°F) Btu/hr: 12,000 min. | Existing/no AC or New A/C with New Furnace or Replacing heating and cooling | Add or replace existing A/C unit with new one with existing furnace. A/C unit COP 2.72 Furnace AFUE 90% / replace heating and cooling, A/C Unit 2.72 Furnace AFUE 95% |  | kBtu/hr | TRM Version 10.0 | 2026-03-19 | 0 | 1834 | 0 | -18938 | 0 | 0 | 0 | 2939 | 16 | Direct Install | Not Yet Available | 1 | 1
RES-ASHP-SH-575-01 | Current | New in TRM Version 10.0 | Residential | Air Source Heat Pump | Electrical panel upgrade required, without Central A/C | Natural Replacement | space heating | Air Source Heat Pump - 4D North Switchover Temp 8°C (46.4°F) | Min. HSPF2 Region V: 6.6 Min. SEER: 15.2 Min. Heating Rated Capacity at 8.3°C (47°F) Btu/hr: 12,000 min. | Existing/no AC or New A/C with New Furnace or Replacing heating and cooling | Add or replace existing A/C unit with new one with existing furnace. A/C unit COP 2.72 Furnace AFUE 90% / replace heating and cooling, A/C Unit 2.72 Furnace AFUE 95% |  | kBtu/hr | TRM Version 10.0 | 2026-03-19 | 0 | 1834 | 0 | -18938 | 0 | 0 | 0 | 4344 | 16 | Direct Install | Not Yet Available | 1 | 1
RES-ASHP-SH-576-01 | Current | New in TRM Version 10.0 | Residential | Air Source Heat Pump | No electrical panel upgrade, without Central A/C | Natural Replacement | space heating | Air Source Heat Pump - 4D North Switchover Temp 9°C (48.2°F) | Min. HSPF2 Region V: 6.6 Min. SEER: 15.2 Min. Heating Rated Capacity at 8.3°C (47°F) Btu/hr: 12,000 min. | Existing/no AC or New A/C with New Furnace or Replacing heating and cooling | Add or replace existing A/C unit with new one with existing furnace. A/C unit COP 2.72 Furnace AFUE 90% / replace heating and cooling, A/C Unit 2.72 Furnace AFUE 95% |  | kBtu/hr | TRM Version 10.0 | 2026-03-19 | 0 | 1834 | 0 | -19001 | 0 | 0 | 0 | 2939 | 16 | Direct Install | Not Yet Available | 1 | 1
RES-ASHP-SH-577-01 | Current | New in TRM Version 10.0 | Residential | Air Source Heat Pump | Electrical panel upgrade required, without Central A/C | Natural Replacement | space heating | Air Source Heat Pump - 4D North Switchover Temp 9°C (48.2°F) | Min. HSPF2 Region V: 6.6 Min. SEER: 15.2 Min. Heating Rated Capacity at 8.3°C (47°F) Btu/hr: 12,000 min. | Existing/no AC or New A/C with New Furnace or Replacing heating and cooling | Add or replace existing A/C unit with new one with existing furnace. A/C unit COP 2.72 Furnace AFUE 90% / replace heating and cooling, A/C Unit 2.72 Furnace AFUE 95% |  | kBtu/hr | TRM Version 10.0 | 2026-03-19 | 0 | 1834 | 0 | -19001 | 0 | 0 | 0 | 4344 | 16 | Direct Install | Not Yet Available | 1 | 1
RES-ASHP-SH-578-01 | Current | New in TRM Version 10.0 | Residential | Air Source Heat Pump | No electrical panel upgrade, without Central A/C | Natural Replacement | space heating | Air Source Heat Pump - 4D North Switchover Temp 10°C (50.0°F) | Min. HSPF2 Region V: 6.6 Min. SEER: 15.2 Min. Heating Rated Capacity at 8.3°C (47°F) Btu/hr: 12,000 min. | Existing/no AC or New A/C with New Furnace or Replacing heating and cooling | Add or replace existing A/C unit with new one with existing furnace. A/C unit COP 2.72 Furnace AFUE 90% / replace heating and cooling, A/C Unit 2.72 Furnace AFUE 95% |  | kBtu/hr | TRM Version 10.0 | 2026-03-19 | 0 | 1834 | 0 | -19045 | 0 | 0 | 0 | 2939 | 16 | Direct Install | Not Yet Available | 1 | 1
RES-ASHP-SH-579-01 | Current | New in TRM Version 10.0 | Residential | Air Source Heat Pump | Electrical panel upgrade required, without Central A/C | Natural Replacement | space heating | Air Source Heat Pump - 4D North Switchover Temp 10°C (50.0°F) | Min. HSPF2 Region V: 6.6 Min. SEER: 15.2 Min. Heating Rated Capacity at 8.3°C (47°F) Btu/hr: 12,000 min. | Existing/no AC or New A/C with New Furnace or Replacing heating and cooling | Add or replace existing A/C unit with new one with existing furnace. A/C unit COP 2.72 Furnace AFUE 90% / replace heating and cooling, A/C Unit 2.72 Furnace AFUE 95% |  | kBtu/hr | TRM Version 10.0 | 2026-03-19 | 0 | 1834 | 0 | -19045 | 0 | 0 | 0 | 4344 | 16 | Direct Install | Not Yet Available | 1 | 1
RES-ASHP-SH-580-01 | Current | New in TRM Version 10.0 | Residential | Air Source Heat Pump | No electrical panel upgrade, without Central A/C | Natural Replacement | space heating | Air Source Heat Pump - 4A South Automatic Switchover | Min. HSPF2 Region V: 6.6 Min. SEER: 15.2 Min. Heating Rated Capacity at 8.3°C (47°F) Btu/hr: 12,000 min. | Existing or New A/C with Existing Furnace | Add cooling or replace existing A/C unit with new one with existing furnace. A/C unit COP 2.72 Furnace AFUE 90% |  | kBtu/hr | TRM Version 10.0 | 2026-03-19 | 0 | 859 | 0 | -2741 | 0 | 0 | 0 | 1088 | 16 | Direct Install | Not Yet Available | 1 | 1
RES-ASHP-SH-581-01 | Current | New in TRM Version 10.0 | Residential | Air Source Heat Pump | Electrical panel upgrade required, without Central A/C | Natural Replacement | space heating | Air Source Heat Pump - 4A South Automatic Switchover | Min. HSPF2 Region V: 6.6 Min. SEER: 15.2 Min. Heating Rated Capacity at 8.3°C (47°F) Btu/hr: 12,000 min. | Existing or New A/C with Existing Furnace | Add cooling or replace existing A/C unit with new one with existing furnace. A/C unit COP 2.72 Furnace AFUE 90% |  | kBtu/hr | TRM Version 10.0 | 2026-03-19 | 0 | 859 | 0 | -2741 | 0 | 0 | 0 | 2492 | 16 | Direct Install | Not Yet Available | 1 | 1
RES-ASHP-SH-582-01 | Current | New in TRM Version 10.0 | Residential | Air Source Heat Pump | No electrical panel upgrade, without Central A/C | Natural Replacement | space heating | Air Source Heat Pump - 4A South Switchover Temp -8.3°C (17°F) | Min. HSPF2 Region V: 6.6 Min. SEER: 15.2 Min. Heating Rated Capacity at 8.3°C (47°F) Btu/hr: 12,000 min. | Existing or New A/C with Existing Furnace | Add cooling or replace existing A/C unit with new one with existing furnace. A/C unit COP 2.72 Furnace AFUE 90% |  | kBtu/hr | TRM Version 10.0 | 2026-03-19 | 0 | 858 | 0 | -2735 | 0 | 0 | 0 | 1088 | 16 | Direct Install | Not Yet Available | 1 | 1
RES-ASHP-SH-583-01 | Current | New in TRM Version 10.0 | Residential | Air Source Heat Pump | Electrical panel upgrade required, without Central A/C | Natural Replacement | space heating | Air Source Heat Pump - 4A South Switchover Temp -8.3°C (17°F) | Min. HSPF2 Region V: 6.6 Min. SEER: 15.2 Min. Heating Rated Capacity at 8.3°C (47°F) Btu/hr: 12,000 min. | Existing or New A/C with Existing Furnace | Add cooling or replace existing A/C unit with new one with existing furnace. A/C unit COP 2.72 Furnace AFUE 90% |  | kBtu/hr | TRM Version 10.0 | 2026-03-19 | 0 | 858 | 0 | -2735 | 0 | 0 | 0 | 2492 | 16 | Direct Install | Not Yet Available | 1 | 1
RES-ASHP-SH-584-01 | Current | New in TRM Version 10.0 | Residential | Air Source Heat Pump | No electrical panel upgrade, without Central A/C | Natural Replacement | space heating | Air Source Heat Pump - 4A South Switchover Temp -7°C (19.4°F) | Min. HSPF2 Region V: 6.6 Min. SEER: 15.2 Min. Heating Rated Capacity at 8.3°C (47°F) Btu/hr: 12,000 min. | Existing or New A/C with Existing Furnace | Add cooling or replace existing A/C unit with new one with existing furnace. A/C unit COP 2.72 Furnace AFUE 90% |  | kBtu/hr | TRM Version 10.0 | 2026-03-19 | 0 | 858 | 0 | -2735 | 0 | 0 | 0 | 1088 | 16 | Direct Install | Not Yet Available | 1 | 1
RES-ASHP-SH-585-01 | Current | New in TRM Version 10.0 | Residential | Air Source Heat Pump | Electrical panel upgrade required, without Central A/C | Natural Replacement | space heating | Air Source Heat Pump - 4A South Switchover Temp -7°C (19.4°F) | Min. HSPF2 Region V: 6.6 Min. SEER: 15.2 Min. Heating Rated Capacity at 8.3°C (47°F) Btu/hr: 12,000 min. | Existing or New A/C with Existing Furnace | Add cooling or replace existing A/C unit with new one with existing furnace. A/C unit COP 2.72 Furnace AFUE 90% |  | kBtu/hr | TRM Version 10.0 | 2026-03-19 | 0 | 858 | 0 | -2735 | 0 | 0 | 0 | 2492 | 16 | Direct Install | Not Yet Available | 1 | 1
RES-ASHP-SH-586-01 | Current | New in TRM Version 10.0 | Residential | Air Source Heat Pump | No electrical panel upgrade, without Central A/C | Natural Replacement | space heating | Air Source Heat Pump - 4A South Switchover Temp -6°C (21.2°F) | Min. HSPF2 Region V: 6.6 Min. SEER: 15.2 Min. Heating Rated Capacity at 8.3°C (47°F) Btu/hr: 12,000 min. | Existing or New A/C with Existing Furnace | Add cooling or replace existing A/C unit with new one with existing furnace. A/C unit COP 2.72 Furnace AFUE 90% |  | kBtu/hr | TRM Version 10.0 | 2026-03-19 | 0 | 853 | 0 | -2717 | 0 | 0 | 0 | 1088 | 16 | Direct Install | Not Yet Available | 1 | 1
RES-ASHP-SH-587-01 | Current | New in TRM Version 10.0 | Residential | Air Source Heat Pump | Electrical panel upgrade required, without Central A/C | Natural Replacement | space heating | Air Source Heat Pump - 4A South Switchover Temp -6°C (21.2°F) | Min. HSPF2 Region V: 6.6 Min. SEER: 15.2 Min. Heating Rated Capacity at 8.3°C (47°F) Btu/hr: 12,000 min. | Existing or New A/C with Existing Furnace | Add cooling or replace existing A/C unit with new one with existing furnace. A/C unit COP 2.72 Furnace AFUE 90% |  | kBtu/hr | TRM Version 10.0 | 2026-03-19 | 0 | 853 | 0 | -2717 | 0 | 0 | 0 | 2492 | 16 | Direct Install | Not Yet Available | 1 | 1
RES-ASHP-SH-588-01 | Current | New in TRM Version 10.0 | Residential | Air Source Heat Pump | No electrical panel upgrade, without Central A/C | Natural Replacement | space heating | Air Source Heat Pump - 4A South Switchover Temp -5°C (23.0°F) | Min. HSPF2 Region V: 6.6 Min. SEER: 15.2 Min. Heating Rated Capacity at 8.3°C (47°F) Btu/hr: 12,000 min. | Existing or New A/C with Existing Furnace | Add cooling or replace existing A/C unit with new one with existing furnace. A/C unit COP 2.72 Furnace AFUE 90% |  | kBtu/hr | TRM Version 10.0 | 2026-03-19 | 0 | 848 | 0 | -2696 | 0 | 0 | 0 | 1088 | 16 | Direct Install | Not Yet Available | 1 | 1
RES-ASHP-SH-589-01 | Current | New in TRM Version 10.0 | Residential | Air Source Heat Pump | Electrical panel upgrade required, without Central A/C | Natural Replacement | space heating | Air Source Heat Pump - 4A South Switchover Temp -5°C (23.0°F) | Min. HSPF2 Region V: 6.6 Min. SEER: 15.2 Min. Heating Rated Capacity at 8.3°C (47°F) Btu/hr: 12,000 min. | Existing or New A/C with Existing Furnace | Add cooling or replace existing A/C unit with new one with existing furnace. A/C unit COP 2.72 Furnace AFUE 90% |  | kBtu/hr | TRM Version 10.0 | 2026-03-19 | 0 | 848 | 0 | -2696 | 0 | 0 | 0 | 2492 | 16 | Direct Install | Not Yet Available | 1 | 1
RES-ASHP-SH-590-01 | Current | New in TRM Version 10.0 | Residential | Air Source Heat Pump | No electrical panel upgrade, without Central A/C | Natural Replacement | space heating | Air Source Heat Pump - 4A South Switchover Temp -4°C (24.8°F) | Min. HSPF2 Region V: 6.6 Min. SEER: 15.2 Min. Heating Rated Capacity at 8.3°C (47°F) Btu/hr: 12,000 min. | Existing or New A/C with Existing Furnace | Add cooling or replace existing A/C unit with new one with existing furnace. A/C unit COP 2.72 Furnace AFUE 90% |  | kBtu/hr | TRM Version 10.0 | 2026-03-19 | 0 | 837 | 0 | -2659 | 0 | 0 | 0 | 1088 | 16 | Direct Install | Not Yet Available | 1 | 1
RES-ASHP-SH-591-01 | Current | New in TRM Version 10.0 | Residential | Air Source Heat Pump | Electrical panel upgrade required, without Central A/C | Natural Replacement | space heating | Air Source Heat Pump - 4A South Switchover Temp -4°C (24.8°F) | Min. HSPF2 Region V: 6.6 Min. SEER: 15.2 Min. Heating Rated Capacity at 8.3°C (47°F) Btu/hr: 12,000 min. | Existing or New A/C with Existing Furnace | Add cooling or replace existing A/C unit with new one with existing furnace. A/C unit COP 2.72 Furnace AFUE 90% |  | kBtu/hr | TRM Version 10.0 | 2026-03-19 | 0 | 837 | 0 | -2659 | 0 | 0 | 0 | 2492 | 16 | Direct Install | Not Yet Available | 1 | 1
RES-ASHP-SH-592-01 | Current | New in TRM Version 10.0 | Residential | Air Source Heat Pump | No electrical panel upgrade, without Central A/C | Natural Replacement | space heating | Air Source Heat Pump - 4A South Switchover Temp -3°C (26.6°F) | Min. HSPF2 Region V: 6.6 Min. SEER: 15.2 Min. Heating Rated Capacity at 8.3°C (47°F) Btu/hr: 12,000 min. | Existing or New A/C with Existing Furnace | Add cooling or replace existing A/C unit with new one with existing furnace. A/C unit COP 2.72 Furnace AFUE 90% |  | kBtu/hr | TRM Version 10.0 | 2026-03-19 | 0 | 811 | 0 | -2564 | 0 | 0 | 0 | 1088 | 16 | Direct Install | Not Yet Available | 1 | 1
RES-ASHP-SH-593-01 | Current | New in TRM Version 10.0 | Residential | Air Source Heat Pump | Electrical panel upgrade required, without Central A/C | Natural Replacement | space heating | Air Source Heat Pump - 4A South Switchover Temp -3°C (26.6°F) | Min. HSPF2 Region V: 6.6 Min. SEER: 15.2 Min. Heating Rated Capacity at 8.3°C (47°F) Btu/hr: 12,000 min. | Existing or New A/C with Existing Furnace | Add cooling or replace existing A/C unit with new one with existing furnace. A/C unit COP 2.72 Furnace AFUE 90% |  | kBtu/hr | TRM Version 10.0 | 2026-03-19 | 0 | 811 | 0 | -2564 | 0 | 0 | 0 | 2492 | 16 | Direct Install | Not Yet Available | 1 | 1
RES-ASHP-SH-594-01 | Current | New in TRM Version 10.0 | Residential | Air Source Heat Pump | No electrical panel upgrade, without Central A/C | Natural Replacement | space heating | Air Source Heat Pump - 4A South Switchover Temp -2°C (28.4°F) | Min. HSPF2 Region V: 6.6 Min. SEER: 15.2 Min. Heating Rated Capacity at 8.3°C (47°F) Btu/hr: 12,000 min. | Existing or New A/C with Existing Furnace | Add cooling or replace existing A/C unit with new one with existing furnace. A/C unit COP 2.72 Furnace AFUE 90% |  | kBtu/hr | TRM Version 10.0 | 2026-03-19 | 0 | 774 | 0 | -2429 | 0 | 0 | 0 | 1088 | 16 | Direct Install | Not Yet Available | 1 | 1
RES-ASHP-SH-595-01 | Current | New in TRM Version 10.0 | Residential | Air Source Heat Pump | Electrical panel upgrade required, without Central A/C | Natural Replacement | space heating | Air Source Heat Pump - 4A South Switchover Temp -2°C (28.4°F) | Min. HSPF2 Region V: 6.6 Min. SEER: 15.2 Min. Heating Rated Capacity at 8.3°C (47°F) Btu/hr: 12,000 min. | Existing or New A/C with Existing Furnace | Add cooling or replace existing A/C unit with new one with existing furnace. A/C unit COP 2.72 Furnace AFUE 90% |  | kBtu/hr | TRM Version 10.0 | 2026-03-19 | 0 | 774 | 0 | -2429 | 0 | 0 | 0 | 2492 | 16 | Direct Install | Not Yet Available | 1 | 1
RES-ASHP-SH-596-01 | Current | New in TRM Version 10.0 | Residential | Air Source Heat Pump | No electrical panel upgrade, without Central A/C | Natural Replacement | space heating | Air Source Heat Pump - 4A South Switchover Temp -1°C (30.2°F) | Min. HSPF2 Region V: 6.6 Min. SEER: 15.2 Min. Heating Rated Capacity at 8.3°C (47°F) Btu/hr: 12,000 min. | Existing or New A/C with Existing Furnace | Add cooling or replace existing A/C unit with new one with existing furnace. A/C unit COP 2.72 Furnace AFUE 90% |  | kBtu/hr | TRM Version 10.0 | 2026-03-19 | 0 | 719 | 0 | -2237 | 0 | 0 | 0 | 1088 | 16 | Direct Install | Not Yet Available | 1 | 1
RES-ASHP-SH-597-01 | Current | New in TRM Version 10.0 | Residential | Air Source Heat Pump | Electrical panel upgrade required, without Central A/C | Natural Replacement | space heating | Air Source Heat Pump - 4A South Switchover Temp -1°C (30.2°F) | Min. HSPF2 Region V: 6.6 Min. SEER: 15.2 Min. Heating Rated Capacity at 8.3°C (47°F) Btu/hr: 12,000 min. | Existing or New A/C with Existing Furnace | Add cooling or replace existing A/C unit with new one with existing furnace. A/C unit COP 2.72 Furnace AFUE 90% |  | kBtu/hr | TRM Version 10.0 | 2026-03-19 | 0 | 719 | 0 | -2237 | 0 | 0 | 0 | 2492 | 16 | Direct Install | Not Yet Available | 1 | 1
RES-ASHP-SH-598-01 | Current | New in TRM Version 10.0 | Residential | Air Source Heat Pump | No electrical panel upgrade, without Central A/C | Natural Replacement | space heating | Air Source Heat Pump - 4A South Switchover Temp 0°C (32°F) | Min. HSPF2 Region V: 6.6 Min. SEER: 15.2 Min. Heating Rated Capacity at 8.3°C (47°F) Btu/hr: 12,000 min. | Existing or New A/C with Existing Furnace | Add cooling or replace existing A/C unit with new one with existing furnace. A/C unit COP 2.72 Furnace AFUE 90% |  | kBtu/hr | TRM Version 10.0 | 2026-03-19 | 0 | 652 | 0 | -2002 | 0 | 0 | 0 | 1088 | 16 | Direct Install | Not Yet Available | 1 | 1
RES-ASHP-SH-599-01 | Current | New in TRM Version 10.0 | Residential | Air Source Heat Pump | Electrical panel upgrade required, without Central A/C | Natural Replacement | space heating | Air Source Heat Pump - 4A South Switchover Temp 0°C (32°F) | Min. HSPF2 Region V: 6.6 Min. SEER: 15.2 Min. Heating Rated Capacity at 8.3°C (47°F) Btu/hr: 12,000 min. | Existing or New A/C with Existing Furnace | Add cooling or replace existing A/C unit with new one with existing furnace. A/C unit COP 2.72 Furnace AFUE 90% |  | kBtu/hr | TRM Version 10.0 | 2026-03-19 | 0 | 652 | 0 | -2002 | 0 | 0 | 0 | 2492 | 16 | Direct Install | Not Yet Available | 1 | 1
RES-ASHP-SH-600-01 | Current | New in TRM Version 10.0 | Residential | Air Source Heat Pump | No electrical panel upgrade, without Central A/C | Natural Replacement | space heating | Air Source Heat Pump - 4A South Switchover Temp 1°C (33.8°F) | Min. HSPF2 Region V: 6.6 Min. SEER: 15.2 Min. Heating Rated Capacity at 8.3°C (47°F) Btu/hr: 12,000 min. | Existing or New A/C with Existing Furnace | Add cooling or replace existing A/C unit with new one with existing furnace. A/C unit COP 2.72 Furnace AFUE 90% |  | kBtu/hr | TRM Version 10.0 | 2026-03-19 | 0 | 592 | 0 | -1798 | 0 | 0 | 0 | 1088 | 16 | Direct Install | Not Yet Available | 1 | 1
RES-ASHP-SH-601-01 | Current | New in TRM Version 10.0 | Residential | Air Source Heat Pump | Electrical panel upgrade required, without Central A/C | Natural Replacement | space heating | Air Source Heat Pump - 4A South Switchover Temp 1°C (33.8°F) | Min. HSPF2 Region V: 6.6 Min. SEER: 15.2 Min. Heating Rated Capacity at 8.3°C (47°F) Btu/hr: 12,000 min. | Existing or New A/C with Existing Furnace | Add cooling or replace existing A/C unit with new one with existing furnace. A/C unit COP 2.72 Furnace AFUE 90% |  | kBtu/hr | TRM Version 10.0 | 2026-03-19 | 0 | 592 | 0 | -1798 | 0 | 0 | 0 | 2492 | 16 | Direct Install | Not Yet Available | 1 | 1
RES-ASHP-SH-602-01 | Current | New in TRM Version 10.0 | Residential | Air Source Heat Pump | No electrical panel upgrade, without Central A/C | Natural Replacement | space heating | Air Source Heat Pump - 4A South Switchover Temp 2°C (35.6°F) | Min. HSPF2 Region V: 6.6 Min. SEER: 15.2 Min. Heating Rated Capacity at 8.3°C (47°F) Btu/hr: 12,000 min. | Existing or New A/C with Existing Furnace | Add cooling or replace existing A/C unit with new one with existing furnace. A/C unit COP 2.72 Furnace AFUE 90% |  | kBtu/hr | TRM Version 10.0 | 2026-03-19 | 0 | 519 | 0 | -1552 | 0 | 0 | 0 | 1088 | 16 | Direct Install | Not Yet Available | 1 | 1
RES-ASHP-SH-603-01 | Current | New in TRM Version 10.0 | Residential | Air Source Heat Pump | Electrical panel upgrade required, without Central A/C | Natural Replacement | space heating | Air Source Heat Pump - 4A South Switchover Temp 2°C (35.6°F) | Min. HSPF2 Region V: 6.6 Min. SEER: 15.2 Min. Heating Rated Capacity at 8.3°C (47°F) Btu/hr: 12,000 min. | Existing or New A/C with Existing Furnace | Add cooling or replace existing A/C unit with new one with existing furnace. A/C unit COP 2.72 Furnace AFUE 90% |  | kBtu/hr | TRM Version 10.0 | 2026-03-19 | 0 | 519 | 0 | -1552 | 0 | 0 | 0 | 2492 | 16 | Direct Install | Not Yet Available | 1 | 1
RES-ASHP-SH-604-01 | Current | New in TRM Version 10.0 | Residential | Air Source Heat Pump | No electrical panel upgrade, without Central A/C | Natural Replacement | space heating | Air Source Heat Pump - 4A South Switchover Temp 3°C (37.4°F) | Min. HSPF2 Region V: 6.6 Min. SEER: 15.2 Min. Heating Rated Capacity at 8.3°C (47°F) Btu/hr: 12,000 min. | Existing or New A/C with Existing Furnace | Add cooling or replace existing A/C unit with new one with existing furnace. A/C unit COP 2.72 Furnace AFUE 90% |  | kBtu/hr | TRM Version 10.0 | 2026-03-19 | 0 | 424 | 0 | -1239 | 0 | 0 | 0 | 1088 | 16 | Direct Install | Not Yet Available | 1 | 1
RES-ASHP-SH-605-01 | Current | New in TRM Version 10.0 | Residential | Air Source Heat Pump | Electrical panel upgrade required, without Central A/C | Natural Replacement | space heating | Air Source Heat Pump - 4A South Switchover Temp 3°C (37.4°F) | Min. HSPF2 Region V: 6.6 Min. SEER: 15.2 Min. Heating Rated Capacity at 8.3°C (47°F) Btu/hr: 12,000 min. | Existing or New A/C with Existing Furnace | Add cooling or replace existing A/C unit with new one with existing furnace. A/C unit COP 2.72 Furnace AFUE 90% |  | kBtu/hr | TRM Version 10.0 | 2026-03-19 | 0 | 424 | 0 | -1239 | 0 | 0 | 0 | 2492 | 16 | Direct Install | Not Yet Available | 1 | 1
RES-ASHP-SH-606-01 | Current | New in TRM Version 10.0 | Residential | Air Source Heat Pump | No electrical panel upgrade, without Central A/C | Natural Replacement | space heating | Air Source Heat Pump - 4A South Switchover Temp 4°C (39.2°F) | Min. HSPF2 Region V: 6.6 Min. SEER: 15.2 Min. Heating Rated Capacity at 8.3°C (47°F) Btu/hr: 12,000 min. | Existing or New A/C with Existing Furnace | Add cooling or replace existing A/C unit with new one with existing furnace. A/C unit COP 2.72 Furnace AFUE 90% |  | kBtu/hr | TRM Version 10.0 | 2026-03-19 | 0 | 328 | 0 | -923 | 0 | 0 | 0 | 1088 | 16 | Direct Install | Not Yet Available | 1 | 1
RES-ASHP-SH-607-01 | Current | New in TRM Version 10.0 | Residential | Air Source Heat Pump | Electrical panel upgrade required, without Central A/C | Natural Replacement | space heating | Air Source Heat Pump - 4A South Switchover Temp 4°C (39.2°F) | Min. HSPF2 Region V: 6.6 Min. SEER: 15.2 Min. Heating Rated Capacity at 8.3°C (47°F) Btu/hr: 12,000 min. | Existing or New A/C with Existing Furnace | Add cooling or replace existing A/C unit with new one with existing furnace. A/C unit COP 2.72 Furnace AFUE 90% |  | kBtu/hr | TRM Version 10.0 | 2026-03-19 | 0 | 328 | 0 | -923 | 0 | 0 | 0 | 2492 | 16 | Direct Install | Not Yet Available | 1 | 1
RES-ASHP-SH-608-01 | Current | New in TRM Version 10.0 | Residential | Air Source Heat Pump | No electrical panel upgrade, without Central A/C | Natural Replacement | space heating | Air Source Heat Pump - 4A South Switchover Temp 5°C (41.0°F) | Min. HSPF2 Region V: 6.6 Min. SEER: 15.2 Min. Heating Rated Capacity at 8.3°C (47°F) Btu/hr: 12,000 min. | Existing or New A/C with Existing Furnace | Add cooling or replace existing A/C unit with new one with existing furnace. A/C unit COP 2.72 Furnace AFUE 90% |  | kBtu/hr | TRM Version 10.0 | 2026-03-19 | 0 | 252 | 0 | -674 | 0 | 0 | 0 | 1088 | 16 | Direct Install | Not Yet Available | 1 | 1
RES-ASHP-SH-609-01 | Current | New in TRM Version 10.0 | Residential | Air Source Heat Pump | Electrical panel upgrade required, without Central A/C | Natural Replacement | space heating | Air Source Heat Pump - 4A South Switchover Temp 5°C (41.0°F) | Min. HSPF2 Region V: 6.6 Min. SEER: 15.2 Min. Heating Rated Capacity at 8.3°C (47°F) Btu/hr: 12,000 min. | Existing or New A/C with Existing Furnace | Add cooling or replace existing A/C unit with new one with existing furnace. A/C unit COP 2.72 Furnace AFUE 90% |  | kBtu/hr | TRM Version 10.0 | 2026-03-19 | 0 | 252 | 0 | -674 | 0 | 0 | 0 | 2492 | 16 | Direct Install | Not Yet Available | 1 | 1
RES-ASHP-SH-610-01 | Current | New in TRM Version 10.0 | Residential | Air Source Heat Pump | No electrical panel upgrade, without Central A/C | Natural Replacement | space heating | Air Source Heat Pump - 4A South Switchover Temp 6°C (42.8°F) | Min. HSPF2 Region V: 6.6 Min. SEER: 15.2 Min. Heating Rated Capacity at 8.3°C (47°F) Btu/hr: 12,000 min. | Existing or New A/C with Existing Furnace | Add cooling or replace existing A/C unit with new one with existing furnace. A/C unit COP 2.72 Furnace AFUE 90% |  | kBtu/hr | TRM Version 10.0 | 2026-03-19 | 0 | 184 | 0 | -454 | 0 | 0 | 0 | 1088 | 16 | Direct Install | Not Yet Available | 1 | 1
RES-ASHP-SH-611-01 | Current | New in TRM Version 10.0 | Residential | Air Source Heat Pump | Electrical panel upgrade required, without Central A/C | Natural Replacement | space heating | Air Source Heat Pump - 4A South Switchover Temp 6°C (42.8°F) | Min. HSPF2 Region V: 6.6 Min. SEER: 15.2 Min. Heating Rated Capacity at 8.3°C (47°F) Btu/hr: 12,000 min. | Existing or New A/C with Existing Furnace | Add cooling or replace existing A/C unit with new one with existing furnace. A/C unit COP 2.72 Furnace AFUE 90% |  | kBtu/hr | TRM Version 10.0 | 2026-03-19 | 0 | 184 | 0 | -454 | 0 | 0 | 0 | 2492 | 16 | Direct Install | Not Yet Available | 1 | 1
RES-ASHP-SH-612-01 | Current | New in TRM Version 10.0 | Residential | Air Source Heat Pump | No electrical panel upgrade, without Central A/C | Natural Replacement | space heating | Air Source Heat Pump - 4A South Switchover Temp 7°C (44.6°F) | Min. HSPF2 Region V: 6.6 Min. SEER: 15.2 Min. Heating Rated Capacity at 8.3°C (47°F) Btu/hr: 12,000 min. | Existing or New A/C with Existing Furnace | Add cooling or replace existing A/C unit with new one with existing furnace. A/C unit COP 2.72 Furnace AFUE 90% |  | kBtu/hr | TRM Version 10.0 | 2026-03-19 | 0 | 130 | 0 | -279 | 0 | 0 | 0 | 1088 | 16 | Direct Install | Not Yet Available | 1 | 1
RES-ASHP-SH-613-01 | Current | New in TRM Version 10.0 | Residential | Air Source Heat Pump | Electrical panel upgrade required, without Central A/C | Natural Replacement | space heating | Air Source Heat Pump - 4A South Switchover Temp 7°C (44.6°F) | Min. HSPF2 Region V: 6.6 Min. SEER: 15.2 Min. Heating Rated Capacity at 8.3°C (47°F) Btu/hr: 12,000 min. | Existing or New A/C with Existing Furnace | Add cooling or replace existing A/C unit with new one with existing furnace. A/C unit COP 2.72 Furnace AFUE 90% |  | kBtu/hr | TRM Version 10.0 | 2026-03-19 | 0 | 130 | 0 | -279 | 0 | 0 | 0 | 2492 | 16 | Direct Install | Not Yet Available | 1 | 1
RES-ASHP-SH-614-01 | Current | New in TRM Version 10.0 | Residential | Air Source Heat Pump | No electrical panel upgrade, without Central A/C | Natural Replacement | space heating | Air Source Heat Pump - 4A South Switchover Temp 8°C (46.4°F) | Min. HSPF2 Region V: 6.6 Min. SEER: 15.2 Min. Heating Rated Capacity at 8.3°C (47°F) Btu/hr: 12,000 min. | Existing or New A/C with Existing Furnace | Add cooling or replace existing A/C unit with new one with existing furnace. A/C unit COP 2.72 Furnace AFUE 90% |  | kBtu/hr | TRM Version 10.0 | 2026-03-19 | 0 | 75 | 0 | -100 | 0 | 0 | 0 | 1088 | 16 | Direct Install | Not Yet Available | 1 | 1
RES-ASHP-SH-615-01 | Current | New in TRM Version 10.0 | Residential | Air Source Heat Pump | Electrical panel upgrade required, without Central A/C | Natural Replacement | space heating | Air Source Heat Pump - 4A South Switchover Temp 8°C (46.4°F) | Min. HSPF2 Region V: 6.6 Min. SEER: 15.2 Min. Heating Rated Capacity at 8.3°C (47°F) Btu/hr: 12,000 min. | Existing or New A/C with Existing Furnace | Add cooling or replace existing A/C unit with new one with existing furnace. A/C unit COP 2.72 Furnace AFUE 90% |  | kBtu/hr | TRM Version 10.0 | 2026-03-19 | 0 | 75 | 0 | -100 | 0 | 0 | 0 | 2492 | 16 | Direct Install | Not Yet Available | 1 | 1
RES-ASHP-SH-616-01 | Current | New in TRM Version 10.0 | Residential | Air Source Heat Pump | No electrical panel upgrade, without Central A/C | Natural Replacement | space heating | Air Source Heat Pump - 4A South Switchover Temp 9°C (48.2°F) | Min. HSPF2 Region V: 6.6 Min. SEER: 15.2 Min. Heating Rated Capacity at 8.3°C (47°F) Btu/hr: 12,000 min. | Existing or New A/C with Existing Furnace | Add cooling or replace existing A/C unit with new one with existing furnace. A/C unit COP 2.72 Furnace AFUE 90% |  | kBtu/hr | TRM Version 10.0 | 2026-03-19 | 0 | 42 | 0 | 9 | 0 | 0 | 0 | 1088 | 16 | Direct Install | Not Yet Available | 1 | 1
RES-ASHP-SH-617-01 | Current | New in TRM Version 10.0 | Residential | Air Source Heat Pump | Electrical panel upgrade required, without Central A/C | Natural Replacement | space heating | Air Source Heat Pump - 4A South Switchover Temp 9°C (48.2°F) | Min. HSPF2 Region V: 6.6 Min. SEER: 15.2 Min. Heating Rated Capacity at 8.3°C (47°F) Btu/hr: 12,000 min. | Existing or New A/C with Existing Furnace | Add cooling or replace existing A/C unit with new one with existing furnace. A/C unit COP 2.72 Furnace AFUE 90% |  | kBtu/hr | TRM Version 10.0 | 2026-03-19 | 0 | 42 | 0 | 9 | 0 | 0 | 0 | 2492 | 16 | Direct Install | Not Yet Available | 1 | 1
RES-ASHP-SH-618-01 | Current | New in TRM Version 10.0 | Residential | Air Source Heat Pump | No electrical panel upgrade, without Central A/C | Natural Replacement | space heating | Air Source Heat Pump - 4A South Switchover Temp 10°C (50.0°F) | Min. HSPF2 Region V: 6.6 Min. SEER: 15.2 Min. Heating Rated Capacity at 8.3°C (47°F) Btu/hr: 12,000 min. | Existing or New A/C with Existing Furnace | Add cooling or replace existing A/C unit with new one with existing furnace. A/C unit COP 2.72 Furnace AFUE 90% |  | kBtu/hr | TRM Version 10.0 | 2026-03-19 | 0 | 24 | 0 | 68 | 0 | 0 | 0 | 1088 | 16 | Direct Install | Not Yet Available | 1 | 1
RES-ASHP-SH-619-01 | Current | New in TRM Version 10.0 | Residential | Air Source Heat Pump | Electrical panel upgrade required, without Central A/C | Natural Replacement | space heating | Air Source Heat Pump - 4A South Switchover Temp 10°C (50.0°F) | Min. HSPF2 Region V: 6.6 Min. SEER: 15.2 Min. Heating Rated Capacity at 8.3°C (47°F) Btu/hr: 12,000 min. | Existing or New A/C with Existing Furnace | Add cooling or replace existing A/C unit with new one with existing furnace. A/C unit COP 2.72 Furnace AFUE 90% |  | kBtu/hr | TRM Version 10.0 | 2026-03-19 | 0 | 24 | 0 | 68 | 0 | 0 | 0 | 2492 | 16 | Direct Install | Not Yet Available | 1 | 1
RES-ASHP-SH-620-01 | Current | New in TRM Version 10.0 | Residential | Air Source Heat Pump | No electrical panel upgrade, without Central A/C | Natural Replacement | space heating | Air Source Heat Pump - 4B South Automatic Switchover | Min. HSPF2 Region V: 6.6 Min. SEER: 15.2 Min. Heating Rated Capacity at 8.3°C (47°F) Btu/hr: 12,000 min. | New A/C with Existing Furnace | New AC and existing furnace or new AC and new furnace. A/C unit COP 2.72, Furnace AFUE 90% or Furnace AFUE 95% |  | kBtu/hr | TRM Version 10.0 | 2026-03-19 | 0 | 1231 | 0 | -4183 | 0 | 0 | 0 | 1088 | 16 | Direct Install | Not Yet Available | 1 | 1
RES-ASHP-SH-621-01 | Current | New in TRM Version 10.0 | Residential | Air Source Heat Pump | Electrical panel upgrade required, without Central A/C | Natural Replacement | space heating | Air Source Heat Pump - 4B South Automatic Switchover | Min. HSPF2 Region V: 6.6 Min. SEER: 15.2 Min. Heating Rated Capacity at 8.3°C (47°F) Btu/hr: 12,000 min. | New A/C with Existing Furnace | New AC and existing furnace or new AC and new furnace. A/C unit COP 2.72, Furnace AFUE 90% or Furnace AFUE 95% |  | kBtu/hr | TRM Version 10.0 | 2026-03-19 | 0 | 1231 | 0 | -4183 | 0 | 0 | 0 | 2492 | 16 | Direct Install | Not Yet Available | 1 | 1
RES-ASHP-SH-622-01 | Current | New in TRM Version 10.0 | Residential | Air Source Heat Pump | No electrical panel upgrade, without Central A/C | Natural Replacement | space heating | Air Source Heat Pump - 4B South Switchover Temp -8.3°C (17°F) | Min. HSPF2 Region V: 6.6 Min. SEER: 15.2 Min. Heating Rated Capacity at 8.3°C (47°F) Btu/hr: 12,000 min. | New A/C with Existing Furnace | New AC and existing furnace or new AC and new furnace. A/C unit COP 2.72, Furnace AFUE 90% or Furnace AFUE 95% |  | kBtu/hr | TRM Version 10.0 | 2026-03-19 | 0 | 1227 | 0 | -4163 | 0 | 0 | 0 | 1088 | 16 | Direct Install | Not Yet Available | 1 | 1
RES-ASHP-SH-623-01 | Current | New in TRM Version 10.0 | Residential | Air Source Heat Pump | Electrical panel upgrade required, without Central A/C | Natural Replacement | space heating | Air Source Heat Pump - 4B South Switchover Temp -8.3°C (17°F) | Min. HSPF2 Region V: 6.6 Min. SEER: 15.2 Min. Heating Rated Capacity at 8.3°C (47°F) Btu/hr: 12,000 min. | New A/C with Existing Furnace | New AC and existing furnace or new AC and new furnace. A/C unit COP 2.72, Furnace AFUE 90% or Furnace AFUE 95% |  | kBtu/hr | TRM Version 10.0 | 2026-03-19 | 0 | 1227 | 0 | -4163 | 0 | 0 | 0 | 2492 | 16 | Direct Install | Not Yet Available | 1 | 1
RES-ASHP-SH-624-01 | Current | New in TRM Version 10.0 | Residential | Air Source Heat Pump | No electrical panel upgrade, without Central A/C | Natural Replacement | space heating | Air Source Heat Pump - 4B South Switchover Temp -7°C (19.4°F) | Min. HSPF2 Region V: 6.6 Min. SEER: 15.2 Min. Heating Rated Capacity at 8.3°C (47°F) Btu/hr: 12,000 min. | New A/C with Existing Furnace | New AC and existing furnace or new AC and new furnace. A/C unit COP 2.72, Furnace AFUE 90% or Furnace AFUE 95% |  | kBtu/hr | TRM Version 10.0 | 2026-03-19 | 0 | 1222 | 0 | -4144 | 0 | 0 | 0 | 1088 | 16 | Direct Install | Not Yet Available | 1 | 1
RES-ASHP-SH-625-01 | Current | New in TRM Version 10.0 | Residential | Air Source Heat Pump | Electrical panel upgrade required, without Central A/C | Natural Replacement | space heating | Air Source Heat Pump - 4B South Switchover Temp -7°C (19.4°F) | Min. HSPF2 Region V: 6.6 Min. SEER: 15.2 Min. Heating Rated Capacity at 8.3°C (47°F) Btu/hr: 12,000 min. | New A/C with Existing Furnace | New AC and existing furnace or new AC and new furnace. A/C unit COP 2.72, Furnace AFUE 90% or Furnace AFUE 95% |  | kBtu/hr | TRM Version 10.0 | 2026-03-19 | 0 | 1222 | 0 | -4144 | 0 | 0 | 0 | 2492 | 16 | Direct Install | Not Yet Available | 1 | 1
RES-ASHP-SH-626-01 | Current | New in TRM Version 10.0 | Residential | Air Source Heat Pump | No electrical panel upgrade, without Central A/C | Natural Replacement | space heating | Air Source Heat Pump - 4B South Switchover Temp -6°C (21.2°F) | Min. HSPF2 Region V: 6.6 Min. SEER: 15.2 Min. Heating Rated Capacity at 8.3°C (47°F) Btu/hr: 12,000 min. | New A/C with Existing Furnace | New AC and existing furnace or new AC and new furnace. A/C unit COP 2.72, Furnace AFUE 90% or Furnace AFUE 95% |  | kBtu/hr | TRM Version 10.0 | 2026-03-19 | 0 | 1210 | 0 | -4099 | 0 | 0 | 0 | 1088 | 16 | Direct Install | Not Yet Available | 1 | 1
RES-ASHP-SH-627-01 | Current | New in TRM Version 10.0 | Residential | Air Source Heat Pump | Electrical panel upgrade required, without Central A/C | Natural Replacement | space heating | Air Source Heat Pump - 4B South Switchover Temp -6°C (21.2°F) | Min. HSPF2 Region V: 6.6 Min. SEER: 15.2 Min. Heating Rated Capacity at 8.3°C (47°F) Btu/hr: 12,000 min. | New A/C with Existing Furnace | New AC and existing furnace or new AC and new furnace. A/C unit COP 2.72, Furnace AFUE 90% or Furnace AFUE 95% |  | kBtu/hr | TRM Version 10.0 | 2026-03-19 | 0 | 1210 | 0 | -4099 | 0 | 0 | 0 | 2492 | 16 | Direct Install | Not Yet Available | 1 | 1
RES-ASHP-SH-628-01 | Current | New in TRM Version 10.0 | Residential | Air Source Heat Pump | No electrical panel upgrade, without Central A/C | Natural Replacement | space heating | Air Source Heat Pump - 4B South Switchover Temp -5°C (23.0°F) | Min. HSPF2 Region V: 6.6 Min. SEER: 15.2 Min. Heating Rated Capacity at 8.3°C (47°F) Btu/hr: 12,000 min. | New A/C with Existing Furnace | New AC and existing furnace or new AC and new furnace. A/C unit COP 2.72, Furnace AFUE 90% or Furnace AFUE 95% |  | kBtu/hr | TRM Version 10.0 | 2026-03-19 | 0 | 1179 | 0 | -3981 | 0 | 0 | 0 | 1088 | 16 | Direct Install | Not Yet Available | 1 | 1
RES-ASHP-SH-629-01 | Current | New in TRM Version 10.0 | Residential | Air Source Heat Pump | Electrical panel upgrade required, without Central A/C | Natural Replacement | space heating | Air Source Heat Pump - 4B South Switchover Temp -5°C (23.0°F) | Min. HSPF2 Region V: 6.6 Min. SEER: 15.2 Min. Heating Rated Capacity at 8.3°C (47°F) Btu/hr: 12,000 min. | New A/C with Existing Furnace | New AC and existing furnace or new AC and new furnace. A/C unit COP 2.72, Furnace AFUE 90% or Furnace AFUE 95% |  | kBtu/hr | TRM Version 10.0 | 2026-03-19 | 0 | 1179 | 0 | -3981 | 0 | 0 | 0 | 2492 | 16 | Direct Install | Not Yet Available | 1 | 1
RES-ASHP-SH-630-01 | Current | New in TRM Version 10.0 | Residential | Air Source Heat Pump | No electrical panel upgrade, without Central A/C | Natural Replacement | space heating | Air Source Heat Pump - 4B South Switchover Temp -4°C (24.8°F) | Min. HSPF2 Region V: 6.6 Min. SEER: 15.2 Min. Heating Rated Capacity at 8.3°C (47°F) Btu/hr: 12,000 min. | New A/C with Existing Furnace | New AC and existing furnace or new AC and new furnace. A/C unit COP 2.72, Furnace AFUE 90% or Furnace AFUE 95% |  | kBtu/hr | TRM Version 10.0 | 2026-03-19 | 0 | 1125 | 0 | -3785 | 0 | 0 | 0 | 1088 | 16 | Direct Install | Not Yet Available | 1 | 1
RES-ASHP-SH-631-01 | Current | New in TRM Version 10.0 | Residential | Air Source Heat Pump | Electrical panel upgrade required, without Central A/C | Natural Replacement | space heating | Air Source Heat Pump - 4B South Switchover Temp -4°C (24.8°F) | Min. HSPF2 Region V: 6.6 Min. SEER: 15.2 Min. Heating Rated Capacity at 8.3°C (47°F) Btu/hr: 12,000 min. | New A/C with Existing Furnace | New AC and existing furnace or new AC and new furnace. A/C unit COP 2.72, Furnace AFUE 90% or Furnace AFUE 95% |  | kBtu/hr | TRM Version 10.0 | 2026-03-19 | 0 | 1125 | 0 | -3785 | 0 | 0 | 0 | 2492 | 16 | Direct Install | Not Yet Available | 1 | 1
RES-ASHP-SH-632-01 | Current | New in TRM Version 10.0 | Residential | Air Source Heat Pump | No electrical panel upgrade, without Central A/C | Natural Replacement | space heating | Air Source Heat Pump - 4B South Switchover Temp -3°C (26.6°F) | Min. HSPF2 Region V: 6.6 Min. SEER: 15.2 Min. Heating Rated Capacity at 8.3°C (47°F) Btu/hr: 12,000 min. | New A/C with Existing Furnace | New AC and existing furnace or new AC and new furnace. A/C unit COP 2.72, Furnace AFUE 90% or Furnace AFUE 95% |  | kBtu/hr | TRM Version 10.0 | 2026-03-19 | 0 | 1042 | 0 | -3483 | 0 | 0 | 0 | 1088 | 16 | Direct Install | Not Yet Available | 1 | 1
RES-ASHP-SH-633-01 | Current | New in TRM Version 10.0 | Residential | Air Source Heat Pump | Electrical panel upgrade required, without Central A/C | Natural Replacement | space heating | Air Source Heat Pump - 4B South Switchover Temp -3°C (26.6°F) | Min. HSPF2 Region V: 6.6 Min. SEER: 15.2 Min. Heating Rated Capacity at 8.3°C (47°F) Btu/hr: 12,000 min. | New A/C with Existing Furnace | New AC and existing furnace or new AC and new furnace. A/C unit COP 2.72, Furnace AFUE 90% or Furnace AFUE 95% |  | kBtu/hr | TRM Version 10.0 | 2026-03-19 | 0 | 1042 | 0 | -3483 | 0 | 0 | 0 | 2492 | 16 | Direct Install | Not Yet Available | 1 | 1
RES-ASHP-SH-634-01 | Current | New in TRM Version 10.0 | Residential | Air Source Heat Pump | No electrical panel upgrade, without Central A/C | Natural Replacement | space heating | Air Source Heat Pump - 4B South Switchover Temp -2°C (28.4°F) | Min. HSPF2 Region V: 6.6 Min. SEER: 15.2 Min. Heating Rated Capacity at 8.3°C (47°F) Btu/hr: 12,000 min. | New A/C with Existing Furnace | New AC and existing furnace or new AC and new furnace. A/C unit COP 2.72, Furnace AFUE 90% or Furnace AFUE 95% |  | kBtu/hr | TRM Version 10.0 | 2026-03-19 | 0 | 953 | 0 | -3165 | 0 | 0 | 0 | 1088 | 16 | Direct Install | Not Yet Available | 1 | 1
RES-ASHP-SH-635-01 | Current | New in TRM Version 10.0 | Residential | Air Source Heat Pump | Electrical panel upgrade required, without Central A/C | Natural Replacement | space heating | Air Source Heat Pump - 4B South Switchover Temp -2°C (28.4°F) | Min. HSPF2 Region V: 6.6 Min. SEER: 15.2 Min. Heating Rated Capacity at 8.3°C (47°F) Btu/hr: 12,000 min. | New A/C with Existing Furnace | New AC and existing furnace or new AC and new furnace. A/C unit COP 2.72, Furnace AFUE 90% or Furnace AFUE 95% |  | kBtu/hr | TRM Version 10.0 | 2026-03-19 | 0 | 953 | 0 | -3165 | 0 | 0 | 0 | 2492 | 16 | Direct Install | Not Yet Available | 1 | 1
RES-ASHP-SH-636-01 | Current | New in TRM Version 10.0 | Residential | Air Source Heat Pump | No electrical panel upgrade, without Central A/C | Natural Replacement | space heating | Air Source Heat Pump - 4B South Switchover Temp -1°C (30.2°F) | Min. HSPF2 Region V: 6.6 Min. SEER: 15.2 Min. Heating Rated Capacity at 8.3°C (47°F) Btu/hr: 12,000 min. | New A/C with Existing Furnace | New AC and existing furnace or new AC and new furnace. A/C unit COP 2.72, Furnace AFUE 90% or Furnace AFUE 95% |  | kBtu/hr | TRM Version 10.0 | 2026-03-19 | 0 | 847 | 0 | -2794 | 0 | 0 | 0 | 1088 | 16 | Direct Install | Not Yet Available | 1 | 1
RES-ASHP-SH-637-01 | Current | New in TRM Version 10.0 | Residential | Air Source Heat Pump | Electrical panel upgrade required, without Central A/C | Natural Replacement | space heating | Air Source Heat Pump - 4B South Switchover Temp -1°C (30.2°F) | Min. HSPF2 Region V: 6.6 Min. SEER: 15.2 Min. Heating Rated Capacity at 8.3°C (47°F) Btu/hr: 12,000 min. | New A/C with Existing Furnace | New AC and existing furnace or new AC and new furnace. A/C unit COP 2.72, Furnace AFUE 90% or Furnace AFUE 95% |  | kBtu/hr | TRM Version 10.0 | 2026-03-19 | 0 | 847 | 0 | -2794 | 0 | 0 | 0 | 2492 | 16 | Direct Install | Not Yet Available | 1 | 1
RES-ASHP-SH-638-01 | Current | New in TRM Version 10.0 | Residential | Air Source Heat Pump | No electrical panel upgrade, without Central A/C | Natural Replacement | space heating | Air Source Heat Pump - 4B South Switchover Temp 0°C (32°F) | Min. HSPF2 Region V: 6.6 Min. SEER: 15.2 Min. Heating Rated Capacity at 8.3°C (47°F) Btu/hr: 12,000 min. | New A/C with Existing Furnace | New AC and existing furnace or new AC and new furnace. A/C unit COP 2.72, Furnace AFUE 90% or Furnace AFUE 95% |  | kBtu/hr | TRM Version 10.0 | 2026-03-19 | 0 | 736 | 0 | -2408 | 0 | 0 | 0 | 1088 | 16 | Direct Install | Not Yet Available | 1 | 1
RES-ASHP-SH-639-01 | Current | New in TRM Version 10.0 | Residential | Air Source Heat Pump | Electrical panel upgrade required, without Central A/C | Natural Replacement | space heating | Air Source Heat Pump - 4B South Switchover Temp 0°C (32°F) | Min. HSPF2 Region V: 6.6 Min. SEER: 15.2 Min. Heating Rated Capacity at 8.3°C (47°F) Btu/hr: 12,000 min. | New A/C with Existing Furnace | New AC and existing furnace or new AC and new furnace. A/C unit COP 2.72, Furnace AFUE 90% or Furnace AFUE 95% |  | kBtu/hr | TRM Version 10.0 | 2026-03-19 | 0 | 736 | 0 | -2408 | 0 | 0 | 0 | 2492 | 16 | Direct Install | Not Yet Available | 1 | 1
RES-ASHP-SH-640-01 | Current | New in TRM Version 10.0 | Residential | Air Source Heat Pump | No electrical panel upgrade, without Central A/C | Natural Replacement | space heating | Air Source Heat Pump - 4B South Switchover Temp 1°C (33.8°F) | Min. HSPF2 Region V: 6.6 Min. SEER: 15.2 Min. Heating Rated Capacity at 8.3°C (47°F) Btu/hr: 12,000 min. | New A/C with Existing Furnace | New AC and existing furnace or new AC and new furnace. A/C unit COP 2.72, Furnace AFUE 90% or Furnace AFUE 95% |  | kBtu/hr | TRM Version 10.0 | 2026-03-19 | 0 | 641 | 0 | -2084 | 0 | 0 | 0 | 1088 | 16 | Direct Install | Not Yet Available | 1 | 1
RES-ASHP-SH-641-01 | Current | New in TRM Version 10.0 | Residential | Air Source Heat Pump | Electrical panel upgrade required, without Central A/C | Natural Replacement | space heating | Air Source Heat Pump - 4B South Switchover Temp 1°C (33.8°F) | Min. HSPF2 Region V: 6.6 Min. SEER: 15.2 Min. Heating Rated Capacity at 8.3°C (47°F) Btu/hr: 12,000 min. | New A/C with Existing Furnace | New AC and existing furnace or new AC and new furnace. A/C unit COP 2.72, Furnace AFUE 90% or Furnace AFUE 95% |  | kBtu/hr | TRM Version 10.0 | 2026-03-19 | 0 | 641 | 0 | -2084 | 0 | 0 | 0 | 2492 | 16 | Direct Install | Not Yet Available | 1 | 1
RES-ASHP-SH-642-01 | Current | New in TRM Version 10.0 | Residential | Air Source Heat Pump | No electrical panel upgrade, without Central A/C | Natural Replacement | space heating | Air Source Heat Pump - 4B South Switchover Temp 2°C (35.6°F) | Min. HSPF2 Region V: 6.6 Min. SEER: 15.2 Min. Heating Rated Capacity at 8.3°C (47°F) Btu/hr: 12,000 min. | New A/C with Existing Furnace | New AC and existing furnace or new AC and new furnace. A/C unit COP 2.72, Furnace AFUE 90% or Furnace AFUE 95% |  | kBtu/hr | TRM Version 10.0 | 2026-03-19 | 0 | 535 | 0 | -1723 | 0 | 0 | 0 | 1088 | 16 | Direct Install | Not Yet Available | 1 | 1
RES-ASHP-SH-643-01 | Current | New in TRM Version 10.0 | Residential | Air Source Heat Pump | Electrical panel upgrade required, without Central A/C | Natural Replacement | space heating | Air Source Heat Pump - 4B South Switchover Temp 2°C (35.6°F) | Min. HSPF2 Region V: 6.6 Min. SEER: 15.2 Min. Heating Rated Capacity at 8.3°C (47°F) Btu/hr: 12,000 min. | New A/C with Existing Furnace | New AC and existing furnace or new AC and new furnace. A/C unit COP 2.72, Furnace AFUE 90% or Furnace AFUE 95% |  | kBtu/hr | TRM Version 10.0 | 2026-03-19 | 0 | 535 | 0 | -1723 | 0 | 0 | 0 | 2492 | 16 | Direct Install | Not Yet Available | 1 | 1
RES-ASHP-SH-644-01 | Current | New in TRM Version 10.0 | Residential | Air Source Heat Pump | No electrical panel upgrade, without Central A/C | Natural Replacement | space heating | Air Source Heat Pump - 4B South Switchover Temp 3°C (37.4°F) | Min. HSPF2 Region V: 6.6 Min. SEER: 15.2 Min. Heating Rated Capacity at 8.3°C (47°F) Btu/hr: 12,000 min. | New A/C with Existing Furnace | New AC and existing furnace or new AC and new furnace. A/C unit COP 2.72, Furnace AFUE 90% or Furnace AFUE 95% |  | kBtu/hr | TRM Version 10.0 | 2026-03-19 | 0 | 420 | 0 | -1338 | 0 | 0 | 0 | 1088 | 16 | Direct Install | Not Yet Available | 1 | 1
RES-ASHP-SH-645-01 | Current | New in TRM Version 10.0 | Residential | Air Source Heat Pump | Electrical panel upgrade required, without Central A/C | Natural Replacement | space heating | Air Source Heat Pump - 4B South Switchover Temp 3°C (37.4°F) | Min. HSPF2 Region V: 6.6 Min. SEER: 15.2 Min. Heating Rated Capacity at 8.3°C (47°F) Btu/hr: 12,000 min. | New A/C with Existing Furnace | New AC and existing furnace or new AC and new furnace. A/C unit COP 2.72, Furnace AFUE 90% or Furnace AFUE 95% |  | kBtu/hr | TRM Version 10.0 | 2026-03-19 | 0 | 420 | 0 | -1338 | 0 | 0 | 0 | 2492 | 16 | Direct Install | Not Yet Available | 1 | 1
RES-ASHP-SH-646-01 | Current | New in TRM Version 10.0 | Residential | Air Source Heat Pump | No electrical panel upgrade, without Central A/C | Natural Replacement | space heating | Air Source Heat Pump - 4B South Switchover Temp 4°C (39.2°F) | Min. HSPF2 Region V: 6.6 Min. SEER: 15.2 Min. Heating Rated Capacity at 8.3°C (47°F) Btu/hr: 12,000 min. | New A/C with Existing Furnace | New AC and existing furnace or new AC and new furnace. A/C unit COP 2.72, Furnace AFUE 90% or Furnace AFUE 95% |  | kBtu/hr | TRM Version 10.0 | 2026-03-19 | 0 | 322 | 0 | -1007 | 0 | 0 | 0 | 1088 | 16 | Direct Install | Not Yet Available | 1 | 1
RES-ASHP-SH-647-01 | Current | New in TRM Version 10.0 | Residential | Air Source Heat Pump | Electrical panel upgrade required, without Central A/C | Natural Replacement | space heating | Air Source Heat Pump - 4B South Switchover Temp 4°C (39.2°F) | Min. HSPF2 Region V: 6.6 Min. SEER: 15.2 Min. Heating Rated Capacity at 8.3°C (47°F) Btu/hr: 12,000 min. | New A/C with Existing Furnace | New AC and existing furnace or new AC and new furnace. A/C unit COP 2.72, Furnace AFUE 90% or Furnace AFUE 95% |  | kBtu/hr | TRM Version 10.0 | 2026-03-19 | 0 | 322 | 0 | -1007 | 0 | 0 | 0 | 2492 | 16 | Direct Install | Not Yet Available | 1 | 1
RES-ASHP-SH-648-01 | Current | New in TRM Version 10.0 | Residential | Air Source Heat Pump | No electrical panel upgrade, without Central A/C | Natural Replacement | space heating | Air Source Heat Pump - 4B South Switchover Temp 5°C (41.0°F) | Min. HSPF2 Region V: 6.6 Min. SEER: 15.2 Min. Heating Rated Capacity at 8.3°C (47°F) Btu/hr: 12,000 min. | New A/C with Existing Furnace | New AC and existing furnace or new AC and new furnace. A/C unit COP 2.72, Furnace AFUE 90% or Furnace AFUE 95% |  | kBtu/hr | TRM Version 10.0 | 2026-03-19 | 0 | 247 | 0 | -754 | 0 | 0 | 0 | 1088 | 16 | Direct Install | Not Yet Available | 1 | 1
RES-ASHP-SH-649-01 | Current | New in TRM Version 10.0 | Residential | Air Source Heat Pump | Electrical panel upgrade required, without Central A/C | Natural Replacement | space heating | Air Source Heat Pump - 4B South Switchover Temp 5°C (41.0°F) | Min. HSPF2 Region V: 6.6 Min. SEER: 15.2 Min. Heating Rated Capacity at 8.3°C (47°F) Btu/hr: 12,000 min. | New A/C with Existing Furnace | New AC and existing furnace or new AC and new furnace. A/C unit COP 2.72, Furnace AFUE 90% or Furnace AFUE 95% |  | kBtu/hr | TRM Version 10.0 | 2026-03-19 | 0 | 247 | 0 | -754 | 0 | 0 | 0 | 2492 | 16 | Direct Install | Not Yet Available | 1 | 1
RES-ASHP-SH-650-01 | Current | New in TRM Version 10.0 | Residential | Air Source Heat Pump | No electrical panel upgrade, without Central A/C | Natural Replacement | space heating | Air Source Heat Pump - 4B South Switchover Temp 6°C (42.8°F) | Min. HSPF2 Region V: 6.6 Min. SEER: 15.2 Min. Heating Rated Capacity at 8.3°C (47°F) Btu/hr: 12,000 min. | New A/C with Existing Furnace | New AC and existing furnace or new AC and new furnace. A/C unit COP 2.72, Furnace AFUE 90% or Furnace AFUE 95% |  | kBtu/hr | TRM Version 10.0 | 2026-03-19 | 0 | 181 | 0 | -526 | 0 | 0 | 0 | 1088 | 16 | Direct Install | Not Yet Available | 1 | 1
RES-ASHP-SH-651-01 | Current | New in TRM Version 10.0 | Residential | Air Source Heat Pump | Electrical panel upgrade required, without Central A/C | Natural Replacement | space heating | Air Source Heat Pump - 4B South Switchover Temp 6°C (42.8°F) | Min. HSPF2 Region V: 6.6 Min. SEER: 15.2 Min. Heating Rated Capacity at 8.3°C (47°F) Btu/hr: 12,000 min. | New A/C with Existing Furnace | New AC and existing furnace or new AC and new furnace. A/C unit COP 2.72, Furnace AFUE 90% or Furnace AFUE 95% |  | kBtu/hr | TRM Version 10.0 | 2026-03-19 | 0 | 181 | 0 | -526 | 0 | 0 | 0 | 2492 | 16 | Direct Install | Not Yet Available | 1 | 1
RES-ASHP-SH-652-01 | Current | New in TRM Version 10.0 | Residential | Air Source Heat Pump | No electrical panel upgrade, without Central A/C | Natural Replacement | space heating | Air Source Heat Pump - 4B South Switchover Temp 7°C (44.6°F) | Min. HSPF2 Region V: 6.6 Min. SEER: 15.2 Min. Heating Rated Capacity at 8.3°C (47°F) Btu/hr: 12,000 min. | New A/C with Existing Furnace | New AC and existing furnace or new AC and new furnace. A/C unit COP 2.72, Furnace AFUE 90% or Furnace AFUE 95% |  | kBtu/hr | TRM Version 10.0 | 2026-03-19 | 0 | 128 | 0 | -343 | 0 | 0 | 0 | 1088 | 16 | Direct Install | Not Yet Available | 1 | 1
RES-ASHP-SH-653-01 | Current | New in TRM Version 10.0 | Residential | Air Source Heat Pump | Electrical panel upgrade required, without Central A/C | Natural Replacement | space heating | Air Source Heat Pump - 4B South Switchover Temp 7°C (44.6°F) | Min. HSPF2 Region V: 6.6 Min. SEER: 15.2 Min. Heating Rated Capacity at 8.3°C (47°F) Btu/hr: 12,000 min. | New A/C with Existing Furnace | New AC and existing furnace or new AC and new furnace. A/C unit COP 2.72, Furnace AFUE 90% or Furnace AFUE 95% |  | kBtu/hr | TRM Version 10.0 | 2026-03-19 | 0 | 128 | 0 | -343 | 0 | 0 | 0 | 2492 | 16 | Direct Install | Not Yet Available | 1 | 1
RES-ASHP-SH-654-01 | Current | New in TRM Version 10.0 | Residential | Air Source Heat Pump | No electrical panel upgrade, without Central A/C | Natural Replacement | space heating | Air Source Heat Pump - 4B South Switchover Temp 8°C (46.4°F) | Min. HSPF2 Region V: 6.6 Min. SEER: 15.2 Min. Heating Rated Capacity at 8.3°C (47°F) Btu/hr: 12,000 min. | New A/C with Existing Furnace | New AC and existing furnace or new AC and new furnace. A/C unit COP 2.72, Furnace AFUE 90% or Furnace AFUE 95% |  | kBtu/hr | TRM Version 10.0 | 2026-03-19 | 0 | 73 | 0 | -155 | 0 | 0 | 0 | 1088 | 16 | Direct Install | Not Yet Available | 1 | 1
RES-ASHP-SH-655-01 | Current | New in TRM Version 10.0 | Residential | Air Source Heat Pump | Electrical panel upgrade required, without Central A/C | Natural Replacement | space heating | Air Source Heat Pump - 4B South Switchover Temp 8°C (46.4°F) | Min. HSPF2 Region V: 6.6 Min. SEER: 15.2 Min. Heating Rated Capacity at 8.3°C (47°F) Btu/hr: 12,000 min. | New A/C with Existing Furnace | New AC and existing furnace or new AC and new furnace. A/C unit COP 2.72, Furnace AFUE 90% or Furnace AFUE 95% |  | kBtu/hr | TRM Version 10.0 | 2026-03-19 | 0 | 73 | 0 | -155 | 0 | 0 | 0 | 2492 | 16 | Direct Install | Not Yet Available | 1 | 1
RES-ASHP-SH-656-01 | Current | New in TRM Version 10.0 | Residential | Air Source Heat Pump | No electrical panel upgrade, without Central A/C | Natural Replacement | space heating | Air Source Heat Pump - 4B South Switchover Temp 9°C (48.2°F) | Min. HSPF2 Region V: 6.6 Min. SEER: 15.2 Min. Heating Rated Capacity at 8.3°C (47°F) Btu/hr: 12,000 min. | New A/C with Existing Furnace | New AC and existing furnace or new AC and new furnace. A/C unit COP 2.72, Furnace AFUE 90% or Furnace AFUE 95% |  | kBtu/hr | TRM Version 10.0 | 2026-03-19 | 0 | 41 | 0 | -40 | 0 | 0 | 0 | 1088 | 16 | Direct Install | Not Yet Available | 1 | 1
RES-ASHP-SH-657-01 | Current | New in TRM Version 10.0 | Residential | Air Source Heat Pump | Electrical panel upgrade required, without Central A/C | Natural Replacement | space heating | Air Source Heat Pump - 4B South Switchover Temp 9°C (48.2°F) | Min. HSPF2 Region V: 6.6 Min. SEER: 15.2 Min. Heating Rated Capacity at 8.3°C (47°F) Btu/hr: 12,000 min. | New A/C with Existing Furnace | New AC and existing furnace or new AC and new furnace. A/C unit COP 2.72, Furnace AFUE 90% or Furnace AFUE 95% |  | kBtu/hr | TRM Version 10.0 | 2026-03-19 | 0 | 41 | 0 | -40 | 0 | 0 | 0 | 2492 | 16 | Direct Install | Not Yet Available | 1 | 1
RES-ASHP-SH-658-01 | Current | New in TRM Version 10.0 | Residential | Air Source Heat Pump | No electrical panel upgrade, without Central A/C | Natural Replacement | space heating | Air Source Heat Pump - 4B South Switchover Temp 10°C (50.0°F) | Min. HSPF2 Region V: 6.6 Min. SEER: 15.2 Min. Heating Rated Capacity at 8.3°C (47°F) Btu/hr: 12,000 min. | New A/C with Existing Furnace | New AC and existing furnace or new AC and new furnace. A/C unit COP 2.72, Furnace AFUE 90% or Furnace AFUE 95% |  | kBtu/hr | TRM Version 10.0 | 2026-03-19 | 0 | 24 | 0 | 24 | 0 | 0 | 0 | 1088 | 16 | Direct Install | Not Yet Available | 1 | 1
RES-ASHP-SH-659-01 | Current | New in TRM Version 10.0 | Residential | Air Source Heat Pump | Electrical panel upgrade required, without Central A/C | Natural Replacement | space heating | Air Source Heat Pump - 4B South Switchover Temp 10°C (50.0°F) | Min. HSPF2 Region V: 6.6 Min. SEER: 15.2 Min. Heating Rated Capacity at 8.3°C (47°F) Btu/hr: 12,000 min. | New A/C with Existing Furnace | New AC and existing furnace or new AC and new furnace. A/C unit COP 2.72, Furnace AFUE 90% or Furnace AFUE 95% |  | kBtu/hr | TRM Version 10.0 | 2026-03-19 | 0 | 24 | 0 | 24 | 0 | 0 | 0 | 2492 | 16 | Direct Install | Not Yet Available | 1 | 1
RES-ASHP-SH-660-01 | Current | New in TRM Version 10.0 | Residential | Air Source Heat Pump | No electrical panel upgrade, without Central A/C | Natural Replacement | space heating | Air Source Heat Pump - 4C South Automatic Switchover | Min. HSPF2 Region V: 6.6 Min. SEER: 15.2 Min. Heating Rated Capacity at 8.3°C (47°F) Btu/hr: 12,000 min. | Existing/no AC or New A/C with New Furnace or Replacing heating and cooling | Add or replace existing A/C unit with new one with existing furnace. A/C unit COP 2.72 Furnace AFUE 90% / replace heating and cooling, A/C Unit 2.72 Furnace AFUE 95% |  | kBtu/hr | TRM Version 10.0 | 2026-03-19 | 0 | 1464 | 0 | -6299 | 0 | 0 | 0 | 1928 | 16 | Direct Install | Not Yet Available | 1 | 1
RES-ASHP-SH-661-01 | Current | New in TRM Version 10.0 | Residential | Air Source Heat Pump | Electrical panel upgrade required, without Central A/C | Natural Replacement | space heating | Air Source Heat Pump - 4C South Automatic Switchover | Min. HSPF2 Region V: 6.6 Min. SEER: 15.2 Min. Heating Rated Capacity at 8.3°C (47°F) Btu/hr: 12,000 min. | Existing/no AC or New A/C with New Furnace or Replacing heating and cooling | Add or replace existing A/C unit with new one with existing furnace. A/C unit COP 2.72 Furnace AFUE 90% / replace heating and cooling, A/C Unit 2.72 Furnace AFUE 95% |  | kBtu/hr | TRM Version 10.0 | 2026-03-19 | 0 | 1464 | 0 | -6299 | 0 | 0 | 0 | 3332 | 16 | Direct Install | Not Yet Available | 1 | 1
RES-ASHP-SH-662-01 | Current | New in TRM Version 10.0 | Residential | Air Source Heat Pump | No electrical panel upgrade, without Central A/C | Natural Replacement | space heating | Air Source Heat Pump - 4C South Switchover Temp -8.3°C (17°F) | Min. HSPF2 Region V: 6.6 Min. SEER: 15.2 Min. Heating Rated Capacity at 8.3°C (47°F) Btu/hr: 12,000 min. | Existing/no AC or New A/C with New Furnace or Replacing heating and cooling | Add or replace existing A/C unit with new one with existing furnace. A/C unit COP 2.72 Furnace AFUE 90% / replace heating and cooling, A/C Unit 2.72 Furnace AFUE 95% |  | kBtu/hr | TRM Version 10.0 | 2026-03-19 | 0 | 1448 | 0 | -6209 | 0 | 0 | 0 | 1928 | 16 | Direct Install | Not Yet Available | 1 | 1
RES-ASHP-SH-663-01 | Current | New in TRM Version 10.0 | Residential | Air Source Heat Pump | Electrical panel upgrade required, without Central A/C | Natural Replacement | space heating | Air Source Heat Pump - 4C South Switchover Temp -8.3°C (17°F) | Min. HSPF2 Region V: 6.6 Min. SEER: 15.2 Min. Heating Rated Capacity at 8.3°C (47°F) Btu/hr: 12,000 min. | Existing/no AC or New A/C with New Furnace or Replacing heating and cooling | Add or replace existing A/C unit with new one with existing furnace. A/C unit COP 2.72 Furnace AFUE 90% / replace heating and cooling, A/C Unit 2.72 Furnace AFUE 95% |  | kBtu/hr | TRM Version 10.0 | 2026-03-19 | 0 | 1448 | 0 | -6209 | 0 | 0 | 0 | 3332 | 16 | Direct Install | Not Yet Available | 1 | 1
RES-ASHP-SH-664-01 | Current | New in TRM Version 10.0 | Residential | Air Source Heat Pump | No electrical panel upgrade, without Central A/C | Natural Replacement | space heating | Air Source Heat Pump - 4C South Switchover Temp -7°C (19.4°F) | Min. HSPF2 Region V: 6.6 Min. SEER: 15.2 Min. Heating Rated Capacity at 8.3°C (47°F) Btu/hr: 12,000 min. | Existing/no AC or New A/C with New Furnace or Replacing heating and cooling | Add or replace existing A/C unit with new one with existing furnace. A/C unit COP 2.72 Furnace AFUE 90% / replace heating and cooling, A/C Unit 2.72 Furnace AFUE 95% |  | kBtu/hr | TRM Version 10.0 | 2026-03-19 | 0 | 1428 | 0 | -6116 | 0 | 0 | 0 | 1928 | 16 | Direct Install | Not Yet Available | 1 | 1
RES-ASHP-SH-665-01 | Current | New in TRM Version 10.0 | Residential | Air Source Heat Pump | Electrical panel upgrade required, without Central A/C | Natural Replacement | space heating | Air Source Heat Pump - 4C South Switchover Temp -7°C (19.4°F) | Min. HSPF2 Region V: 6.6 Min. SEER: 15.2 Min. Heating Rated Capacity at 8.3°C (47°F) Btu/hr: 12,000 min. | Existing/no AC or New A/C with New Furnace or Replacing heating and cooling | Add or replace existing A/C unit with new one with existing furnace. A/C unit COP 2.72 Furnace AFUE 90% / replace heating and cooling, A/C Unit 2.72 Furnace AFUE 95% |  | kBtu/hr | TRM Version 10.0 | 2026-03-19 | 0 | 1428 | 0 | -6116 | 0 | 0 | 0 | 3332 | 16 | Direct Install | Not Yet Available | 1 | 1
RES-ASHP-SH-666-01 | Current | New in TRM Version 10.0 | Residential | Air Source Heat Pump | No electrical panel upgrade, without Central A/C | Natural Replacement | space heating | Air Source Heat Pump - 4C South Switchover Temp -6°C (21.2°F) | Min. HSPF2 Region V: 6.6 Min. SEER: 15.2 Min. Heating Rated Capacity at 8.3°C (47°F) Btu/hr: 12,000 min. | Existing/no AC or New A/C with New Furnace or Replacing heating and cooling | Add or replace existing A/C unit with new one with existing furnace. A/C unit COP 2.72 Furnace AFUE 90% / replace heating and cooling, A/C Unit 2.72 Furnace AFUE 95% |  | kBtu/hr | TRM Version 10.0 | 2026-03-19 | 0 | 1387 | 0 | -5932 | 0 | 0 | 0 | 1928 | 16 | Direct Install | Not Yet Available | 1 | 1
RES-ASHP-SH-667-01 | Current | New in TRM Version 10.0 | Residential | Air Source Heat Pump | Electrical panel upgrade required, without Central A/C | Natural Replacement | space heating | Air Source Heat Pump - 4C South Switchover Temp -6°C (21.2°F) | Min. HSPF2 Region V: 6.6 Min. SEER: 15.2 Min. Heating Rated Capacity at 8.3°C (47°F) Btu/hr: 12,000 min. | Existing/no AC or New A/C with New Furnace or Replacing heating and cooling | Add or replace existing A/C unit with new one with existing furnace. A/C unit COP 2.72 Furnace AFUE 90% / replace heating and cooling, A/C Unit 2.72 Furnace AFUE 95% |  | kBtu/hr | TRM Version 10.0 | 2026-03-19 | 0 | 1387 | 0 | -5932 | 0 | 0 | 0 | 3332 | 16 | Direct Install | Not Yet Available | 1 | 1
RES-ASHP-SH-668-01 | Current | New in TRM Version 10.0 | Residential | Air Source Heat Pump | No electrical panel upgrade, without Central A/C | Natural Replacement | space heating | Air Source Heat Pump - 4C South Switchover Temp -5°C (23.0°F) | Min. HSPF2 Region V: 6.6 Min. SEER: 15.2 Min. Heating Rated Capacity at 8.3°C (47°F) Btu/hr: 12,000 min. | Existing/no AC or New A/C with New Furnace or Replacing heating and cooling | Add or replace existing A/C unit with new one with existing furnace. A/C unit COP 2.72 Furnace AFUE 90% / replace heating and cooling, A/C Unit 2.72 Furnace AFUE 95% |  | kBtu/hr | TRM Version 10.0 | 2026-03-19 | 0 | 1305 | 0 | -5597 | 0 | 0 | 0 | 1928 | 16 | Direct Install | Not Yet Available | 1 | 1
RES-ASHP-SH-669-01 | Current | New in TRM Version 10.0 | Residential | Air Source Heat Pump | Electrical panel upgrade required, without Central A/C | Natural Replacement | space heating | Air Source Heat Pump - 4C South Switchover Temp -5°C (23.0°F) | Min. HSPF2 Region V: 6.6 Min. SEER: 15.2 Min. Heating Rated Capacity at 8.3°C (47°F) Btu/hr: 12,000 min. | Existing/no AC or New A/C with New Furnace or Replacing heating and cooling | Add or replace existing A/C unit with new one with existing furnace. A/C unit COP 2.72 Furnace AFUE 90% / replace heating and cooling, A/C Unit 2.72 Furnace AFUE 95% |  | kBtu/hr | TRM Version 10.0 | 2026-03-19 | 0 | 1305 | 0 | -5597 | 0 | 0 | 0 | 3332 | 16 | Direct Install | Not Yet Available | 1 | 1
RES-ASHP-SH-670-01 | Current | New in TRM Version 10.0 | Residential | Air Source Heat Pump | No electrical panel upgrade, without Central A/C | Natural Replacement | space heating | Air Source Heat Pump - 4C South Switchover Temp -4°C (24.8°F) | Min. HSPF2 Region V: 6.6 Min. SEER: 15.2 Min. Heating Rated Capacity at 8.3°C (47°F) Btu/hr: 12,000 min. | Existing/no AC or New A/C with New Furnace or Replacing heating and cooling | Add or replace existing A/C unit with new one with existing furnace. A/C unit COP 2.72 Furnace AFUE 90% / replace heating and cooling, A/C Unit 2.72 Furnace AFUE 95% |  | kBtu/hr | TRM Version 10.0 | 2026-03-19 | 0 | 1204 | 0 | -5225 | 0 | 0 | 0 | 1928 | 16 | Direct Install | Not Yet Available | 1 | 1
RES-ASHP-SH-671-01 | Current | New in TRM Version 10.0 | Residential | Air Source Heat Pump | Electrical panel upgrade required, without Central A/C | Natural Replacement | space heating | Air Source Heat Pump - 4C South Switchover Temp -4°C (24.8°F) | Min. HSPF2 Region V: 6.6 Min. SEER: 15.2 Min. Heating Rated Capacity at 8.3°C (47°F) Btu/hr: 12,000 min. | Existing/no AC or New A/C with New Furnace or Replacing heating and cooling | Add or replace existing A/C unit with new one with existing furnace. A/C unit COP 2.72 Furnace AFUE 90% / replace heating and cooling, A/C Unit 2.72 Furnace AFUE 95% |  | kBtu/hr | TRM Version 10.0 | 2026-03-19 | 0 | 1204 | 0 | -5225 | 0 | 0 | 0 | 3332 | 16 | Direct Install | Not Yet Available | 1 | 1
RES-ASHP-SH-672-01 | Current | New in TRM Version 10.0 | Residential | Air Source Heat Pump | No electrical panel upgrade, without Central A/C | Natural Replacement | space heating | Air Source Heat Pump - 4C South Switchover Temp -3°C (26.6°F) | Min. HSPF2 Region V: 6.6 Min. SEER: 15.2 Min. Heating Rated Capacity at 8.3°C (47°F) Btu/hr: 12,000 min. | Existing/no AC or New A/C with New Furnace or Replacing heating and cooling | Add or replace existing A/C unit with new one with existing furnace. A/C unit COP 2.72 Furnace AFUE 90% / replace heating and cooling, A/C Unit 2.72 Furnace AFUE 95% |  | kBtu/hr | TRM Version 10.0 | 2026-03-19 | 0 | 1100 | 0 | -4863 | 0 | 0 | 0 | 1928 | 16 | Direct Install | Not Yet Available | 1 | 1
RES-ASHP-SH-673-01 | Current | New in TRM Version 10.0 | Residential | Air Source Heat Pump | Electrical panel upgrade required, without Central A/C | Natural Replacement | space heating | Air Source Heat Pump - 4C South Switchover Temp -3°C (26.6°F) | Min. HSPF2 Region V: 6.6 Min. SEER: 15.2 Min. Heating Rated Capacity at 8.3°C (47°F) Btu/hr: 12,000 min. | Existing/no AC or New A/C with New Furnace or Replacing heating and cooling | Add or replace existing A/C unit with new one with existing furnace. A/C unit COP 2.72 Furnace AFUE 90% / replace heating and cooling, A/C Unit 2.72 Furnace AFUE 95% |  | kBtu/hr | TRM Version 10.0 | 2026-03-19 | 0 | 1100 | 0 | -4863 | 0 | 0 | 0 | 3332 | 16 | Direct Install | Not Yet Available | 1 | 1
RES-ASHP-SH-674-01 | Current | New in TRM Version 10.0 | Residential | Air Source Heat Pump | No electrical panel upgrade, without Central A/C | Natural Replacement | space heating | Air Source Heat Pump - 4C South Switchover Temp -2°C (28.4°F) | Min. HSPF2 Region V: 6.6 Min. SEER: 15.2 Min. Heating Rated Capacity at 8.3°C (47°F) Btu/hr: 12,000 min. | Existing/no AC or New A/C with New Furnace or Replacing heating and cooling | Add or replace existing A/C unit with new one with existing furnace. A/C unit COP 2.72 Furnace AFUE 90% / replace heating and cooling, A/C Unit 2.72 Furnace AFUE 95% |  | kBtu/hr | TRM Version 10.0 | 2026-03-19 | 0 | 992 | 0 | -4495 | 0 | 0 | 0 | 1928 | 16 | Direct Install | Not Yet Available | 1 | 1
RES-ASHP-SH-675-01 | Current | New in TRM Version 10.0 | Residential | Air Source Heat Pump | Electrical panel upgrade required, without Central A/C | Natural Replacement | space heating | Air Source Heat Pump - 4C South Switchover Temp -2°C (28.4°F) | Min. HSPF2 Region V: 6.6 Min. SEER: 15.2 Min. Heating Rated Capacity at 8.3°C (47°F) Btu/hr: 12,000 min. | Existing/no AC or New A/C with New Furnace or Replacing heating and cooling | Add or replace existing A/C unit with new one with existing furnace. A/C unit COP 2.72 Furnace AFUE 90% / replace heating and cooling, A/C Unit 2.72 Furnace AFUE 95% |  | kBtu/hr | TRM Version 10.0 | 2026-03-19 | 0 | 992 | 0 | -4495 | 0 | 0 | 0 | 3332 | 16 | Direct Install | Not Yet Available | 1 | 1
RES-ASHP-SH-676-01 | Current | New in TRM Version 10.0 | Residential | Air Source Heat Pump | No electrical panel upgrade, without Central A/C | Natural Replacement | space heating | Air Source Heat Pump - 4C South Switchover Temp -1°C (30.2°F) | Min. HSPF2 Region V: 6.6 Min. SEER: 15.2 Min. Heating Rated Capacity at 8.3°C (47°F) Btu/hr: 12,000 min. | Existing/no AC or New A/C with New Furnace or Replacing heating and cooling | Add or replace existing A/C unit with new one with existing furnace. A/C unit COP 2.72 Furnace AFUE 90% / replace heating and cooling, A/C Unit 2.72 Furnace AFUE 95% |  | kBtu/hr | TRM Version 10.0 | 2026-03-19 | 0 | 866 | 0 | -4057 | 0 | 0 | 0 | 1928 | 16 | Direct Install | Not Yet Available | 1 | 1
RES-ASHP-SH-677-01 | Current | New in TRM Version 10.0 | Residential | Air Source Heat Pump | Electrical panel upgrade required, without Central A/C | Natural Replacement | space heating | Air Source Heat Pump - 4C South Switchover Temp -1°C (30.2°F) | Min. HSPF2 Region V: 6.6 Min. SEER: 15.2 Min. Heating Rated Capacity at 8.3°C (47°F) Btu/hr: 12,000 min. | Existing/no AC or New A/C with New Furnace or Replacing heating and cooling | Add or replace existing A/C unit with new one with existing furnace. A/C unit COP 2.72 Furnace AFUE 90% / replace heating and cooling, A/C Unit 2.72 Furnace AFUE 95% |  | kBtu/hr | TRM Version 10.0 | 2026-03-19 | 0 | 866 | 0 | -4057 | 0 | 0 | 0 | 3332 | 16 | Direct Install | Not Yet Available | 1 | 1
RES-ASHP-SH-678-01 | Current | New in TRM Version 10.0 | Residential | Air Source Heat Pump | No electrical panel upgrade, without Central A/C | Natural Replacement | space heating | Air Source Heat Pump - 4C South Switchover Temp 0°C (32°F) | Min. HSPF2 Region V: 6.6 Min. SEER: 15.2 Min. Heating Rated Capacity at 8.3°C (47°F) Btu/hr: 12,000 min. | Existing/no AC or New A/C with New Furnace or Replacing heating and cooling | Add or replace existing A/C unit with new one with existing furnace. A/C unit COP 2.72 Furnace AFUE 90% / replace heating and cooling, A/C Unit 2.72 Furnace AFUE 95% |  | kBtu/hr | TRM Version 10.0 | 2026-03-19 | 0 | 738 | 0 | -3626 | 0 | 0 | 0 | 1928 | 16 | Direct Install | Not Yet Available | 1 | 1
RES-ASHP-SH-679-01 | Current | New in TRM Version 10.0 | Residential | Air Source Heat Pump | Electrical panel upgrade required, without Central A/C | Natural Replacement | space heating | Air Source Heat Pump - 4C South Switchover Temp 0°C (32°F) | Min. HSPF2 Region V: 6.6 Min. SEER: 15.2 Min. Heating Rated Capacity at 8.3°C (47°F) Btu/hr: 12,000 min. | Existing/no AC or New A/C with New Furnace or Replacing heating and cooling | Add or replace existing A/C unit with new one with existing furnace. A/C unit COP 2.72 Furnace AFUE 90% / replace heating and cooling, A/C Unit 2.72 Furnace AFUE 95% |  | kBtu/hr | TRM Version 10.0 | 2026-03-19 | 0 | 738 | 0 | -3626 | 0 | 0 | 0 | 3332 | 16 | Direct Install | Not Yet Available | 1 | 1
RES-ASHP-SH-680-01 | Current | New in TRM Version 10.0 | Residential | Air Source Heat Pump | No electrical panel upgrade, without Central A/C | Natural Replacement | space heating | Air Source Heat Pump - 4C South Switchover Temp 1°C (33.8°F) | Min. HSPF2 Region V: 6.6 Min. SEER: 15.2 Min. Heating Rated Capacity at 8.3°C (47°F) Btu/hr: 12,000 min. | Existing/no AC or New A/C with New Furnace or Replacing heating and cooling | Add or replace existing A/C unit with new one with existing furnace. A/C unit COP 2.72 Furnace AFUE 90% / replace heating and cooling, A/C Unit 2.72 Furnace AFUE 95% |  | kBtu/hr | TRM Version 10.0 | 2026-03-19 | 0 | 642 | 0 | -3307 | 0 | 0 | 0 | 1928 | 16 | Direct Install | Not Yet Available | 1 | 1
RES-ASHP-SH-681-01 | Current | New in TRM Version 10.0 | Residential | Air Source Heat Pump | Electrical panel upgrade required, without Central A/C | Natural Replacement | space heating | Air Source Heat Pump - 4C South Switchover Temp 1°C (33.8°F) | Min. HSPF2 Region V: 6.6 Min. SEER: 15.2 Min. Heating Rated Capacity at 8.3°C (47°F) Btu/hr: 12,000 min. | Existing/no AC or New A/C with New Furnace or Replacing heating and cooling | Add or replace existing A/C unit with new one with existing furnace. A/C unit COP 2.72 Furnace AFUE 90% / replace heating and cooling, A/C Unit 2.72 Furnace AFUE 95% |  | kBtu/hr | TRM Version 10.0 | 2026-03-19 | 0 | 642 | 0 | -3307 | 0 | 0 | 0 | 3332 | 16 | Direct Install | Not Yet Available | 1 | 1
RES-ASHP-SH-682-01 | Current | New in TRM Version 10.0 | Residential | Air Source Heat Pump | No electrical panel upgrade, without Central A/C | Natural Replacement | space heating | Air Source Heat Pump - 4C South Switchover Temp 2°C (35.6°F) | Min. HSPF2 Region V: 6.6 Min. SEER: 15.2 Min. Heating Rated Capacity at 8.3°C (47°F) Btu/hr: 12,000 min. | Existing/no AC or New A/C with New Furnace or Replacing heating and cooling | Add or replace existing A/C unit with new one with existing furnace. A/C unit COP 2.72 Furnace AFUE 90% / replace heating and cooling, A/C Unit 2.72 Furnace AFUE 95% |  | kBtu/hr | TRM Version 10.0 | 2026-03-19 | 0 | 531 | 0 | -2940 | 0 | 0 | 0 | 1928 | 16 | Direct Install | Not Yet Available | 1 | 1
RES-ASHP-SH-683-01 | Current | New in TRM Version 10.0 | Residential | Air Source Heat Pump | Electrical panel upgrade required, without Central A/C | Natural Replacement | space heating | Air Source Heat Pump - 4C South Switchover Temp 2°C (35.6°F) | Min. HSPF2 Region V: 6.6 Min. SEER: 15.2 Min. Heating Rated Capacity at 8.3°C (47°F) Btu/hr: 12,000 min. | Existing/no AC or New A/C with New Furnace or Replacing heating and cooling | Add or replace existing A/C unit with new one with existing furnace. A/C unit COP 2.72 Furnace AFUE 90% / replace heating and cooling, A/C Unit 2.72 Furnace AFUE 95% |  | kBtu/hr | TRM Version 10.0 | 2026-03-19 | 0 | 531 | 0 | -2940 | 0 | 0 | 0 | 3332 | 16 | Direct Install | Not Yet Available | 1 | 1
RES-ASHP-SH-684-01 | Current | New in TRM Version 10.0 | Residential | Air Source Heat Pump | No electrical panel upgrade, without Central A/C | Natural Replacement | space heating | Air Source Heat Pump - 4C South Switchover Temp 3°C (37.4°F) | Min. HSPF2 Region V: 6.6 Min. SEER: 15.2 Min. Heating Rated Capacity at 8.3°C (47°F) Btu/hr: 12,000 min. | Existing/no AC or New A/C with New Furnace or Replacing heating and cooling | Add or replace existing A/C unit with new one with existing furnace. A/C unit COP 2.72 Furnace AFUE 90% / replace heating and cooling, A/C Unit 2.72 Furnace AFUE 95% |  | kBtu/hr | TRM Version 10.0 | 2026-03-19 | 0 | 417 | 0 | -2558 | 0 | 0 | 0 | 1928 | 16 | Direct Install | Not Yet Available | 1 | 1
RES-ASHP-SH-685-01 | Current | New in TRM Version 10.0 | Residential | Air Source Heat Pump | Electrical panel upgrade required, without Central A/C | Natural Replacement | space heating | Air Source Heat Pump - 4C South Switchover Temp 3°C (37.4°F) | Min. HSPF2 Region V: 6.6 Min. SEER: 15.2 Min. Heating Rated Capacity at 8.3°C (47°F) Btu/hr: 12,000 min. | Existing/no AC or New A/C with New Furnace or Replacing heating and cooling | Add or replace existing A/C unit with new one with existing furnace. A/C unit COP 2.72 Furnace AFUE 90% / replace heating and cooling, A/C Unit 2.72 Furnace AFUE 95% |  | kBtu/hr | TRM Version 10.0 | 2026-03-19 | 0 | 417 | 0 | -2558 | 0 | 0 | 0 | 3332 | 16 | Direct Install | Not Yet Available | 1 | 1
RES-ASHP-SH-686-01 | Current | New in TRM Version 10.0 | Residential | Air Source Heat Pump | No electrical panel upgrade, without Central A/C | Natural Replacement | space heating | Air Source Heat Pump - 4C South Switchover Temp 4°C (39.2°F) | Min. HSPF2 Region V: 6.6 Min. SEER: 15.2 Min. Heating Rated Capacity at 8.3°C (47°F) Btu/hr: 12,000 min. | Existing/no AC or New A/C with New Furnace or Replacing heating and cooling | Add or replace existing A/C unit with new one with existing furnace. A/C unit COP 2.72 Furnace AFUE 90% / replace heating and cooling, A/C Unit 2.72 Furnace AFUE 95% |  | kBtu/hr | TRM Version 10.0 | 2026-03-19 | 0 | 319 | 0 | -2229 | 0 | 0 | 0 | 1928 | 16 | Direct Install | Not Yet Available | 1 | 1
RES-ASHP-SH-687-01 | Current | New in TRM Version 10.0 | Residential | Air Source Heat Pump | Electrical panel upgrade required, without Central A/C | Natural Replacement | space heating | Air Source Heat Pump - 4C South Switchover Temp 4°C (39.2°F) | Min. HSPF2 Region V: 6.6 Min. SEER: 15.2 Min. Heating Rated Capacity at 8.3°C (47°F) Btu/hr: 12,000 min. | Existing/no AC or New A/C with New Furnace or Replacing heating and cooling | Add or replace existing A/C unit with new one with existing furnace. A/C unit COP 2.72 Furnace AFUE 90% / replace heating and cooling, A/C Unit 2.72 Furnace AFUE 95% |  | kBtu/hr | TRM Version 10.0 | 2026-03-19 | 0 | 319 | 0 | -2229 | 0 | 0 | 0 | 3332 | 16 | Direct Install | Not Yet Available | 1 | 1
RES-ASHP-SH-688-01 | Current | New in TRM Version 10.0 | Residential | Air Source Heat Pump | No electrical panel upgrade, without Central A/C | Natural Replacement | space heating | Air Source Heat Pump - 4C South Switchover Temp 5°C (41.0°F) | Min. HSPF2 Region V: 6.6 Min. SEER: 15.2 Min. Heating Rated Capacity at 8.3°C (47°F) Btu/hr: 12,000 min. | Existing/no AC or New A/C with New Furnace or Replacing heating and cooling | Add or replace existing A/C unit with new one with existing furnace. A/C unit COP 2.72 Furnace AFUE 90% / replace heating and cooling, A/C Unit 2.72 Furnace AFUE 95% |  | kBtu/hr | TRM Version 10.0 | 2026-03-19 | 0 | 245 | 0 | -1973 | 0 | 0 | 0 | 1928 | 16 | Direct Install | Not Yet Available | 1 | 1
RES-ASHP-SH-689-01 | Current | New in TRM Version 10.0 | Residential | Air Source Heat Pump | Electrical panel upgrade required, without Central A/C | Natural Replacement | space heating | Air Source Heat Pump - 4C South Switchover Temp 5°C (41.0°F) | Min. HSPF2 Region V: 6.6 Min. SEER: 15.2 Min. Heating Rated Capacity at 8.3°C (47°F) Btu/hr: 12,000 min. | Existing/no AC or New A/C with New Furnace or Replacing heating and cooling | Add or replace existing A/C unit with new one with existing furnace. A/C unit COP 2.72 Furnace AFUE 90% / replace heating and cooling, A/C Unit 2.72 Furnace AFUE 95% |  | kBtu/hr | TRM Version 10.0 | 2026-03-19 | 0 | 245 | 0 | -1973 | 0 | 0 | 0 | 3332 | 16 | Direct Install | Not Yet Available | 1 | 1
RES-ASHP-SH-690-01 | Current | New in TRM Version 10.0 | Residential | Air Source Heat Pump | No electrical panel upgrade, without Central A/C | Natural Replacement | space heating | Air Source Heat Pump - 4C South Switchover Temp 6°C (42.8°F) | Min. HSPF2 Region V: 6.6 Min. SEER: 15.2 Min. Heating Rated Capacity at 8.3°C (47°F) Btu/hr: 12,000 min. | Existing/no AC or New A/C with New Furnace or Replacing heating and cooling | Add or replace existing A/C unit with new one with existing furnace. A/C unit COP 2.72 Furnace AFUE 90% / replace heating and cooling, A/C Unit 2.72 Furnace AFUE 95% |  | kBtu/hr | TRM Version 10.0 | 2026-03-19 | 0 | 179 | 0 | -1739 | 0 | 0 | 0 | 1928 | 16 | Direct Install | Not Yet Available | 1 | 1
RES-ASHP-SH-691-01 | Current | New in TRM Version 10.0 | Residential | Air Source Heat Pump | Electrical panel upgrade required, without Central A/C | Natural Replacement | space heating | Air Source Heat Pump - 4C South Switchover Temp 6°C (42.8°F) | Min. HSPF2 Region V: 6.6 Min. SEER: 15.2 Min. Heating Rated Capacity at 8.3°C (47°F) Btu/hr: 12,000 min. | Existing/no AC or New A/C with New Furnace or Replacing heating and cooling | Add or replace existing A/C unit with new one with existing furnace. A/C unit COP 2.72 Furnace AFUE 90% / replace heating and cooling, A/C Unit 2.72 Furnace AFUE 95% |  | kBtu/hr | TRM Version 10.0 | 2026-03-19 | 0 | 179 | 0 | -1739 | 0 | 0 | 0 | 3332 | 16 | Direct Install | Not Yet Available | 1 | 1
RES-ASHP-SH-692-01 | Current | New in TRM Version 10.0 | Residential | Air Source Heat Pump | No electrical panel upgrade, without Central A/C | Natural Replacement | space heating | Air Source Heat Pump - 4C South Switchover Temp 7°C (44.6°F) | Min. HSPF2 Region V: 6.6 Min. SEER: 15.2 Min. Heating Rated Capacity at 8.3°C (47°F) Btu/hr: 12,000 min. | Existing/no AC or New A/C with New Furnace or Replacing heating and cooling | Add or replace existing A/C unit with new one with existing furnace. A/C unit COP 2.72 Furnace AFUE 90% / replace heating and cooling, A/C Unit 2.72 Furnace AFUE 95% |  | kBtu/hr | TRM Version 10.0 | 2026-03-19 | 0 | 127 | 0 | -1548 | 0 | 0 | 0 | 1928 | 16 | Direct Install | Not Yet Available | 1 | 1
RES-ASHP-SH-693-01 | Current | New in TRM Version 10.0 | Residential | Air Source Heat Pump | Electrical panel upgrade required, without Central A/C | Natural Replacement | space heating | Air Source Heat Pump - 4C South Switchover Temp 7°C (44.6°F) | Min. HSPF2 Region V: 6.6 Min. SEER: 15.2 Min. Heating Rated Capacity at 8.3°C (47°F) Btu/hr: 12,000 min. | Existing/no AC or New A/C with New Furnace or Replacing heating and cooling | Add or replace existing A/C unit with new one with existing furnace. A/C unit COP 2.72 Furnace AFUE 90% / replace heating and cooling, A/C Unit 2.72 Furnace AFUE 95% |  | kBtu/hr | TRM Version 10.0 | 2026-03-19 | 0 | 127 | 0 | -1548 | 0 | 0 | 0 | 3332 | 16 | Direct Install | Not Yet Available | 1 | 1
RES-ASHP-SH-694-01 | Current | New in TRM Version 10.0 | Residential | Air Source Heat Pump | No electrical panel upgrade, without Central A/C | Natural Replacement | space heating | Air Source Heat Pump - 4C South Switchover Temp 8°C (46.4°F) | Min. HSPF2 Region V: 6.6 Min. SEER: 15.2 Min. Heating Rated Capacity at 8.3°C (47°F) Btu/hr: 12,000 min. | Existing/no AC or New A/C with New Furnace or Replacing heating and cooling | Add or replace existing A/C unit with new one with existing furnace. A/C unit COP 2.72 Furnace AFUE 90% / replace heating and cooling, A/C Unit 2.72 Furnace AFUE 95% |  | kBtu/hr | TRM Version 10.0 | 2026-03-19 | 0 | 73 | 0 | -1347 | 0 | 0 | 0 | 1928 | 16 | Direct Install | Not Yet Available | 1 | 1
RES-ASHP-SH-695-01 | Current | New in TRM Version 10.0 | Residential | Air Source Heat Pump | Electrical panel upgrade required, without Central A/C | Natural Replacement | space heating | Air Source Heat Pump - 4C South Switchover Temp 8°C (46.4°F) | Min. HSPF2 Region V: 6.6 Min. SEER: 15.2 Min. Heating Rated Capacity at 8.3°C (47°F) Btu/hr: 12,000 min. | Existing/no AC or New A/C with New Furnace or Replacing heating and cooling | Add or replace existing A/C unit with new one with existing furnace. A/C unit COP 2.72 Furnace AFUE 90% / replace heating and cooling, A/C Unit 2.72 Furnace AFUE 95% |  | kBtu/hr | TRM Version 10.0 | 2026-03-19 | 0 | 73 | 0 | -1347 | 0 | 0 | 0 | 3332 | 16 | Direct Install | Not Yet Available | 1 | 1
RES-ASHP-SH-696-01 | Current | New in TRM Version 10.0 | Residential | Air Source Heat Pump | No electrical panel upgrade, without Central A/C | Natural Replacement | space heating | Air Source Heat Pump - 4C South Switchover Temp 9°C (48.2°F) | Min. HSPF2 Region V: 6.6 Min. SEER: 15.2 Min. Heating Rated Capacity at 8.3°C (47°F) Btu/hr: 12,000 min. | Existing/no AC or New A/C with New Furnace or Replacing heating and cooling | Add or replace existing A/C unit with new one with existing furnace. A/C unit COP 2.72 Furnace AFUE 90% / replace heating and cooling, A/C Unit 2.72 Furnace AFUE 95% |  | kBtu/hr | TRM Version 10.0 | 2026-03-19 | 0 | 40 | 0 | -1223 | 0 | 0 | 0 | 1928 | 16 | Direct Install | Not Yet Available | 1 | 1
RES-ASHP-SH-697-01 | Current | New in TRM Version 10.0 | Residential | Air Source Heat Pump | Electrical panel upgrade required, without Central A/C | Natural Replacement | space heating | Air Source Heat Pump - 4C South Switchover Temp 9°C (48.2°F) | Min. HSPF2 Region V: 6.6 Min. SEER: 15.2 Min. Heating Rated Capacity at 8.3°C (47°F) Btu/hr: 12,000 min. | Existing/no AC or New A/C with New Furnace or Replacing heating and cooling | Add or replace existing A/C unit with new one with existing furnace. A/C unit COP 2.72 Furnace AFUE 90% / replace heating and cooling, A/C Unit 2.72 Furnace AFUE 95% |  | kBtu/hr | TRM Version 10.0 | 2026-03-19 | 0 | 40 | 0 | -1223 | 0 | 0 | 0 | 3332 | 16 | Direct Install | Not Yet Available | 1 | 1
RES-ASHP-SH-698-01 | Current | New in TRM Version 10.0 | Residential | Air Source Heat Pump | No electrical panel upgrade, without Central A/C | Natural Replacement | space heating | Air Source Heat Pump - 4C South Switchover Temp 10°C (50.0°F) | Min. HSPF2 Region V: 6.6 Min. SEER: 15.2 Min. Heating Rated Capacity at 8.3°C (47°F) Btu/hr: 12,000 min. | Existing/no AC or New A/C with New Furnace or Replacing heating and cooling | Add or replace existing A/C unit with new one with existing furnace. A/C unit COP 2.72 Furnace AFUE 90% / replace heating and cooling, A/C Unit 2.72 Furnace AFUE 95% |  | kBtu/hr | TRM Version 10.0 | 2026-03-19 | 0 | 23 | 0 | -1155 | 0 | 0 | 0 | 1928 | 16 | Direct Install | Not Yet Available | 1 | 1
RES-ASHP-SH-699-01 | Current | New in TRM Version 10.0 | Residential | Air Source Heat Pump | Electrical panel upgrade required, without Central A/C | Natural Replacement | space heating | Air Source Heat Pump - 4C South Switchover Temp 10°C (50.0°F) | Min. HSPF2 Region V: 6.6 Min. SEER: 15.2 Min. Heating Rated Capacity at 8.3°C (47°F) Btu/hr: 12,000 min. | Existing/no AC or New A/C with New Furnace or Replacing heating and cooling | Add or replace existing A/C unit with new one with existing furnace. A/C unit COP 2.72 Furnace AFUE 90% / replace heating and cooling, A/C Unit 2.72 Furnace AFUE 95% |  | kBtu/hr | TRM Version 10.0 | 2026-03-19 | 0 | 23 | 0 | -1155 | 0 | 0 | 0 | 3332 | 16 | Direct Install | Not Yet Available | 1 | 1
RES-ASHP-SH-700-01 | Current | New in TRM Version 10.0 | Residential | Air Source Heat Pump | No electrical panel upgrade, without Central A/C | Natural Replacement | space heating | Air Source Heat Pump - 4D South Automatic Switchover | Min. HSPF2 Region V: 6.6 Min. SEER: 15.2 Min. Heating Rated Capacity at 8.3°C (47°F) Btu/hr: 12,000 min. | Existing/no AC or New A/C with New Furnace or Replacing heating and cooling | Add or replace existing A/C unit with new one with existing furnace. A/C unit COP 2.72 Furnace AFUE 90% / replace heating and cooling, A/C Unit 2.72 Furnace AFUE 95% |  | kBtu/hr | TRM Version 10.0 | 2026-03-19 | 0 | 1717 | 0 | -8115 | 0 | 0 | 0 | 2939 | 16 | Direct Install | Not Yet Available | 1 | 1
RES-ASHP-SH-701-01 | Current | New in TRM Version 10.0 | Residential | Air Source Heat Pump | Electrical panel upgrade required, without Central A/C | Natural Replacement | space heating | Air Source Heat Pump - 4D South Automatic Switchover | Min. HSPF2 Region V: 6.6 Min. SEER: 15.2 Min. Heating Rated Capacity at 8.3°C (47°F) Btu/hr: 12,000 min. | Existing/no AC or New A/C with New Furnace or Replacing heating and cooling | Add or replace existing A/C unit with new one with existing furnace. A/C unit COP 2.72 Furnace AFUE 90% / replace heating and cooling, A/C Unit 2.72 Furnace AFUE 95% |  | kBtu/hr | TRM Version 10.0 | 2026-03-19 | 0 | 1717 | 0 | -8115 | 0 | 0 | 0 | 4344 | 16 | Direct Install | Not Yet Available | 1 | 1
RES-ASHP-SH-702-01 | Current | New in TRM Version 10.0 | Residential | Air Source Heat Pump | No electrical panel upgrade, without Central A/C | Natural Replacement | space heating | Air Source Heat Pump - 4D South Switchover Temp -8.3°C (17°F) | Min. HSPF2 Region V: 6.6 Min. SEER: 15.2 Min. Heating Rated Capacity at 8.3°C (47°F) Btu/hr: 12,000 min. | Existing/no AC or New A/C with New Furnace or Replacing heating and cooling | Add or replace existing A/C unit with new one with existing furnace. A/C unit COP 2.72 Furnace AFUE 90% / replace heating and cooling, A/C Unit 2.72 Furnace AFUE 95% |  | kBtu/hr | TRM Version 10.0 | 2026-03-19 | 0 | 1717 | 0 | -8848 | 0 | 0 | 0 | 2939 | 16 | Direct Install | Not Yet Available | 1 | 1
RES-ASHP-SH-703-01 | Current | New in TRM Version 10.0 | Residential | Air Source Heat Pump | Electrical panel upgrade required, without Central A/C | Natural Replacement | space heating | Air Source Heat Pump - 4D South Switchover Temp -8.3°C (17°F) | Min. HSPF2 Region V: 6.6 Min. SEER: 15.2 Min. Heating Rated Capacity at 8.3°C (47°F) Btu/hr: 12,000 min. | Existing/no AC or New A/C with New Furnace or Replacing heating and cooling | Add or replace existing A/C unit with new one with existing furnace. A/C unit COP 2.72 Furnace AFUE 90% / replace heating and cooling, A/C Unit 2.72 Furnace AFUE 95% |  | kBtu/hr | TRM Version 10.0 | 2026-03-19 | 0 | 1717 | 0 | -8848 | 0 | 0 | 0 | 4344 | 16 | Direct Install | Not Yet Available | 1 | 1
RES-ASHP-SH-704-01 | Current | New in TRM Version 10.0 | Residential | Air Source Heat Pump | No electrical panel upgrade, without Central A/C | Natural Replacement | space heating | Air Source Heat Pump - 4D South Switchover Temp -7°C (19.4°F) | Min. HSPF2 Region V: 6.6 Min. SEER: 15.2 Min. Heating Rated Capacity at 8.3°C (47°F) Btu/hr: 12,000 min. | Existing/no AC or New A/C with New Furnace or Replacing heating and cooling | Add or replace existing A/C unit with new one with existing furnace. A/C unit COP 2.72 Furnace AFUE 90% / replace heating and cooling, A/C Unit 2.72 Furnace AFUE 95% |  | kBtu/hr | TRM Version 10.0 | 2026-03-19 | 0 | 1717 | 0 | -9127 | 0 | 0 | 0 | 2939 | 16 | Direct Install | Not Yet Available | 1 | 1
RES-ASHP-SH-705-01 | Current | New in TRM Version 10.0 | Residential | Air Source Heat Pump | Electrical panel upgrade required, without Central A/C | Natural Replacement | space heating | Air Source Heat Pump - 4D South Switchover Temp -7°C (19.4°F) | Min. HSPF2 Region V: 6.6 Min. SEER: 15.2 Min. Heating Rated Capacity at 8.3°C (47°F) Btu/hr: 12,000 min. | Existing/no AC or New A/C with New Furnace or Replacing heating and cooling | Add or replace existing A/C unit with new one with existing furnace. A/C unit COP 2.72 Furnace AFUE 90% / replace heating and cooling, A/C Unit 2.72 Furnace AFUE 95% |  | kBtu/hr | TRM Version 10.0 | 2026-03-19 | 0 | 1717 | 0 | -9127 | 0 | 0 | 0 | 4344 | 16 | Direct Install | Not Yet Available | 1 | 1
RES-ASHP-SH-706-01 | Current | New in TRM Version 10.0 | Residential | Air Source Heat Pump | No electrical panel upgrade, without Central A/C | Natural Replacement | space heating | Air Source Heat Pump - 4D South Switchover Temp -6°C (21.2°F) | Min. HSPF2 Region V: 6.6 Min. SEER: 15.2 Min. Heating Rated Capacity at 8.3°C (47°F) Btu/hr: 12,000 min. | Existing/no AC or New A/C with New Furnace or Replacing heating and cooling | Add or replace existing A/C unit with new one with existing furnace. A/C unit COP 2.72 Furnace AFUE 90% / replace heating and cooling, A/C Unit 2.72 Furnace AFUE 95% |  | kBtu/hr | TRM Version 10.0 | 2026-03-19 | 0 | 1717 | 0 | -9493 | 0 | 0 | 0 | 2939 | 16 | Direct Install | Not Yet Available | 1 | 1
RES-ASHP-SH-707-01 | Current | New in TRM Version 10.0 | Residential | Air Source Heat Pump | Electrical panel upgrade required, without Central A/C | Natural Replacement | space heating | Air Source Heat Pump - 4D South Switchover Temp -6°C (21.2°F) | Min. HSPF2 Region V: 6.6 Min. SEER: 15.2 Min. Heating Rated Capacity at 8.3°C (47°F) Btu/hr: 12,000 min. | Existing/no AC or New A/C with New Furnace or Replacing heating and cooling | Add or replace existing A/C unit with new one with existing furnace. A/C unit COP 2.72 Furnace AFUE 90% / replace heating and cooling, A/C Unit 2.72 Furnace AFUE 95% |  | kBtu/hr | TRM Version 10.0 | 2026-03-19 | 0 | 1717 | 0 | -9493 | 0 | 0 | 0 | 4344 | 16 | Direct Install | Not Yet Available | 1 | 1
RES-ASHP-SH-708-01 | Current | New in TRM Version 10.0 | Residential | Air Source Heat Pump | No electrical panel upgrade, without Central A/C | Natural Replacement | space heating | Air Source Heat Pump - 4D South Switchover Temp -5°C (23.0°F) | Min. HSPF2 Region V: 6.6 Min. SEER: 15.2 Min. Heating Rated Capacity at 8.3°C (47°F) Btu/hr: 12,000 min. | Existing/no AC or New A/C with New Furnace or Replacing heating and cooling | Add or replace existing A/C unit with new one with existing furnace. A/C unit COP 2.72 Furnace AFUE 90% / replace heating and cooling, A/C Unit 2.72 Furnace AFUE 95% |  | kBtu/hr | TRM Version 10.0 | 2026-03-19 | 0 | 1717 | 0 | -10144 | 0 | 0 | 0 | 2939 | 16 | Direct Install | Not Yet Available | 1 | 1
RES-ASHP-SH-709-01 | Current | New in TRM Version 10.0 | Residential | Air Source Heat Pump | Electrical panel upgrade required, without Central A/C | Natural Replacement | space heating | Air Source Heat Pump - 4D South Switchover Temp -5°C (23.0°F) | Min. HSPF2 Region V: 6.6 Min. SEER: 15.2 Min. Heating Rated Capacity at 8.3°C (47°F) Btu/hr: 12,000 min. | Existing/no AC or New A/C with New Furnace or Replacing heating and cooling | Add or replace existing A/C unit with new one with existing furnace. A/C unit COP 2.72 Furnace AFUE 90% / replace heating and cooling, A/C Unit 2.72 Furnace AFUE 95% |  | kBtu/hr | TRM Version 10.0 | 2026-03-19 | 0 | 1717 | 0 | -10144 | 0 | 0 | 0 | 4344 | 16 | Direct Install | Not Yet Available | 1 | 1
RES-ASHP-SH-710-01 | Current | New in TRM Version 10.0 | Residential | Air Source Heat Pump | No electrical panel upgrade, without Central A/C | Natural Replacement | space heating | Air Source Heat Pump - 4D South Switchover Temp -4°C (24.8°F) | Min. HSPF2 Region V: 6.6 Min. SEER: 15.2 Min. Heating Rated Capacity at 8.3°C (47°F) Btu/hr: 12,000 min. | Existing/no AC or New A/C with New Furnace or Replacing heating and cooling | Add or replace existing A/C unit with new one with existing furnace. A/C unit COP 2.72 Furnace AFUE 90% / replace heating and cooling, A/C Unit 2.72 Furnace AFUE 95% |  | kBtu/hr | TRM Version 10.0 | 2026-03-19 | 0 | 1717 | 0 | -10836 | 0 | 0 | 0 | 2939 | 16 | Direct Install | Not Yet Available | 1 | 1
RES-ASHP-SH-711-01 | Current | New in TRM Version 10.0 | Residential | Air Source Heat Pump | Electrical panel upgrade required, without Central A/C | Natural Replacement | space heating | Air Source Heat Pump - 4D South Switchover Temp -4°C (24.8°F) | Min. HSPF2 Region V: 6.6 Min. SEER: 15.2 Min. Heating Rated Capacity at 8.3°C (47°F) Btu/hr: 12,000 min. | Existing/no AC or New A/C with New Furnace or Replacing heating and cooling | Add or replace existing A/C unit with new one with existing furnace. A/C unit COP 2.72 Furnace AFUE 90% / replace heating and cooling, A/C Unit 2.72 Furnace AFUE 95% |  | kBtu/hr | TRM Version 10.0 | 2026-03-19 | 0 | 1717 | 0 | -10836 | 0 | 0 | 0 | 4344 | 16 | Direct Install | Not Yet Available | 1 | 1
RES-ASHP-SH-712-01 | Current | New in TRM Version 10.0 | Residential | Air Source Heat Pump | No electrical panel upgrade, without Central A/C | Natural Replacement | space heating | Air Source Heat Pump - 4D South Switchover Temp -3°C (26.6°F) | Min. HSPF2 Region V: 6.6 Min. SEER: 15.2 Min. Heating Rated Capacity at 8.3°C (47°F) Btu/hr: 12,000 min. | Existing/no AC or New A/C with New Furnace or Replacing heating and cooling | Add or replace existing A/C unit with new one with existing furnace. A/C unit COP 2.72 Furnace AFUE 90% / replace heating and cooling, A/C Unit 2.72 Furnace AFUE 95% |  | kBtu/hr | TRM Version 10.0 | 2026-03-19 | 0 | 1717 | 0 | -11581 | 0 | 0 | 0 | 2939 | 16 | Direct Install | Not Yet Available | 1 | 1
RES-ASHP-SH-713-01 | Current | New in TRM Version 10.0 | Residential | Air Source Heat Pump | Electrical panel upgrade required, without Central A/C | Natural Replacement | space heating | Air Source Heat Pump - 4D South Switchover Temp -3°C (26.6°F) | Min. HSPF2 Region V: 6.6 Min. SEER: 15.2 Min. Heating Rated Capacity at 8.3°C (47°F) Btu/hr: 12,000 min. | Existing/no AC or New A/C with New Furnace or Replacing heating and cooling | Add or replace existing A/C unit with new one with existing furnace. A/C unit COP 2.72 Furnace AFUE 90% / replace heating and cooling, A/C Unit 2.72 Furnace AFUE 95% |  | kBtu/hr | TRM Version 10.0 | 2026-03-19 | 0 | 1717 | 0 | -11581 | 0 | 0 | 0 | 4344 | 16 | Direct Install | Not Yet Available | 1 | 1
RES-ASHP-SH-714-01 | Current | New in TRM Version 10.0 | Residential | Air Source Heat Pump | No electrical panel upgrade, without Central A/C | Natural Replacement | space heating | Air Source Heat Pump - 4D South Switchover Temp -2°C (28.4°F) | Min. HSPF2 Region V: 6.6 Min. SEER: 15.2 Min. Heating Rated Capacity at 8.3°C (47°F) Btu/hr: 12,000 min. | Existing/no AC or New A/C with New Furnace or Replacing heating and cooling | Add or replace existing A/C unit with new one with existing furnace. A/C unit COP 2.72 Furnace AFUE 90% / replace heating and cooling, A/C Unit 2.72 Furnace AFUE 95% |  | kBtu/hr | TRM Version 10.0 | 2026-03-19 | 0 | 1717 | 0 | -12314 | 0 | 0 | 0 | 2939 | 16 | Direct Install | Not Yet Available | 1 | 1
RES-ASHP-SH-715-01 | Current | New in TRM Version 10.0 | Residential | Air Source Heat Pump | Electrical panel upgrade required, without Central A/C | Natural Replacement | space heating | Air Source Heat Pump - 4D South Switchover Temp -2°C (28.4°F) | Min. HSPF2 Region V: 6.6 Min. SEER: 15.2 Min. Heating Rated Capacity at 8.3°C (47°F) Btu/hr: 12,000 min. | Existing/no AC or New A/C with New Furnace or Replacing heating and cooling | Add or replace existing A/C unit with new one with existing furnace. A/C unit COP 2.72 Furnace AFUE 90% / replace heating and cooling, A/C Unit 2.72 Furnace AFUE 95% |  | kBtu/hr | TRM Version 10.0 | 2026-03-19 | 0 | 1717 | 0 | -12314 | 0 | 0 | 0 | 4344 | 16 | Direct Install | Not Yet Available | 1 | 1
RES-ASHP-SH-716-01 | Current | New in TRM Version 10.0 | Residential | Air Source Heat Pump | No electrical panel upgrade, without Central A/C | Natural Replacement | space heating | Air Source Heat Pump - 4D South Switchover Temp -1°C (30.2°F) | Min. HSPF2 Region V: 6.6 Min. SEER: 15.2 Min. Heating Rated Capacity at 8.3°C (47°F) Btu/hr: 12,000 min. | Existing/no AC or New A/C with New Furnace or Replacing heating and cooling | Add or replace existing A/C unit with new one with existing furnace. A/C unit COP 2.72 Furnace AFUE 90% / replace heating and cooling, A/C Unit 2.72 Furnace AFUE 95% |  | kBtu/hr | TRM Version 10.0 | 2026-03-19 | 0 | 1717 | 0 | -13215 | 0 | 0 | 0 | 2939 | 16 | Direct Install | Not Yet Available | 1 | 1
RES-ASHP-SH-717-01 | Current | New in TRM Version 10.0 | Residential | Air Source Heat Pump | Electrical panel upgrade required, without Central A/C | Natural Replacement | space heating | Air Source Heat Pump - 4D South Switchover Temp -1°C (30.2°F) | Min. HSPF2 Region V: 6.6 Min. SEER: 15.2 Min. Heating Rated Capacity at 8.3°C (47°F) Btu/hr: 12,000 min. | Existing/no AC or New A/C with New Furnace or Replacing heating and cooling | Add or replace existing A/C unit with new one with existing furnace. A/C unit COP 2.72 Furnace AFUE 90% / replace heating and cooling, A/C Unit 2.72 Furnace AFUE 95% |  | kBtu/hr | TRM Version 10.0 | 2026-03-19 | 0 | 1717 | 0 | -13215 | 0 | 0 | 0 | 4344 | 16 | Direct Install | Not Yet Available | 1 | 1
RES-ASHP-SH-718-01 | Current | New in TRM Version 10.0 | Residential | Air Source Heat Pump | No electrical panel upgrade, without Central A/C | Natural Replacement | space heating | Air Source Heat Pump - 4D South Switchover Temp 0°C (32°F) | Min. HSPF2 Region V: 6.6 Min. SEER: 15.2 Min. Heating Rated Capacity at 8.3°C (47°F) Btu/hr: 12,000 min. | Existing/no AC or New A/C with New Furnace or Replacing heating and cooling | Add or replace existing A/C unit with new one with existing furnace. A/C unit COP 2.72 Furnace AFUE 90% / replace heating and cooling, A/C Unit 2.72 Furnace AFUE 95% |  | kBtu/hr | TRM Version 10.0 | 2026-03-19 | 0 | 1717 | 0 | -14110 | 0 | 0 | 0 | 2939 | 16 | Direct Install | Not Yet Available | 1 | 1
RES-ASHP-SH-719-01 | Current | New in TRM Version 10.0 | Residential | Air Source Heat Pump | Electrical panel upgrade required, without Central A/C | Natural Replacement | space heating | Air Source Heat Pump - 4D South Switchover Temp 0°C (32°F) | Min. HSPF2 Region V: 6.6 Min. SEER: 15.2 Min. Heating Rated Capacity at 8.3°C (47°F) Btu/hr: 12,000 min. | Existing/no AC or New A/C with New Furnace or Replacing heating and cooling | Add or replace existing A/C unit with new one with existing furnace. A/C unit COP 2.72 Furnace AFUE 90% / replace heating and cooling, A/C Unit 2.72 Furnace AFUE 95% |  | kBtu/hr | TRM Version 10.0 | 2026-03-19 | 0 | 1717 | 0 | -14110 | 0 | 0 | 0 | 4344 | 16 | Direct Install | Not Yet Available | 1 | 1
RES-ASHP-SH-720-01 | Current | New in TRM Version 10.0 | Residential | Air Source Heat Pump | No electrical panel upgrade, without Central A/C | Natural Replacement | space heating | Air Source Heat Pump - 4D South Switchover Temp 1°C (33.8°F) | Min. HSPF2 Region V: 6.6 Min. SEER: 15.2 Min. Heating Rated Capacity at 8.3°C (47°F) Btu/hr: 12,000 min. | Existing/no AC or New A/C with New Furnace or Replacing heating and cooling | Add or replace existing A/C unit with new one with existing furnace. A/C unit COP 2.72 Furnace AFUE 90% / replace heating and cooling, A/C Unit 2.72 Furnace AFUE 95% |  | kBtu/hr | TRM Version 10.0 | 2026-03-19 | 0 | 1717 | 0 | -14798 | 0 | 0 | 0 | 2939 | 16 | Direct Install | Not Yet Available | 1 | 1
RES-ASHP-SH-721-01 | Current | New in TRM Version 10.0 | Residential | Air Source Heat Pump | Electrical panel upgrade required, without Central A/C | Natural Replacement | space heating | Air Source Heat Pump - 4D South Switchover Temp 1°C (33.8°F) | Min. HSPF2 Region V: 6.6 Min. SEER: 15.2 Min. Heating Rated Capacity at 8.3°C (47°F) Btu/hr: 12,000 min. | Existing/no AC or New A/C with New Furnace or Replacing heating and cooling | Add or replace existing A/C unit with new one with existing furnace. A/C unit COP 2.72 Furnace AFUE 90% / replace heating and cooling, A/C Unit 2.72 Furnace AFUE 95% |  | kBtu/hr | TRM Version 10.0 | 2026-03-19 | 0 | 1717 | 0 | -14798 | 0 | 0 | 0 | 4344 | 16 | Direct Install | Not Yet Available | 1 | 1
RES-ASHP-SH-722-01 | Current | New in TRM Version 10.0 | Residential | Air Source Heat Pump | No electrical panel upgrade, without Central A/C | Natural Replacement | space heating | Air Source Heat Pump - 4D South Switchover Temp 2°C (35.6°F) | Min. HSPF2 Region V: 6.6 Min. SEER: 15.2 Min. Heating Rated Capacity at 8.3°C (47°F) Btu/hr: 12,000 min. | Existing/no AC or New A/C with New Furnace or Replacing heating and cooling | Add or replace existing A/C unit with new one with existing furnace. A/C unit COP 2.72 Furnace AFUE 90% / replace heating and cooling, A/C Unit 2.72 Furnace AFUE 95% |  | kBtu/hr | TRM Version 10.0 | 2026-03-19 | 0 | 1717 | 0 | -15557 | 0 | 0 | 0 | 2939 | 16 | Direct Install | Not Yet Available | 1 | 1
RES-ASHP-SH-723-01 | Current | New in TRM Version 10.0 | Residential | Air Source Heat Pump | Electrical panel upgrade required, without Central A/C | Natural Replacement | space heating | Air Source Heat Pump - 4D South Switchover Temp 2°C (35.6°F) | Min. HSPF2 Region V: 6.6 Min. SEER: 15.2 Min. Heating Rated Capacity at 8.3°C (47°F) Btu/hr: 12,000 min. | Existing/no AC or New A/C with New Furnace or Replacing heating and cooling | Add or replace existing A/C unit with new one with existing furnace. A/C unit COP 2.72 Furnace AFUE 90% / replace heating and cooling, A/C Unit 2.72 Furnace AFUE 95% |  | kBtu/hr | TRM Version 10.0 | 2026-03-19 | 0 | 1717 | 0 | -15557 | 0 | 0 | 0 | 4344 | 16 | Direct Install | Not Yet Available | 1 | 1
RES-ASHP-SH-724-01 | Current | New in TRM Version 10.0 | Residential | Air Source Heat Pump | No electrical panel upgrade, without Central A/C | Natural Replacement | space heating | Air Source Heat Pump - 4D South Switchover Temp 3°C (37.4°F) | Min. HSPF2 Region V: 6.6 Min. SEER: 15.2 Min. Heating Rated Capacity at 8.3°C (47°F) Btu/hr: 12,000 min. | Existing/no AC or New A/C with New Furnace or Replacing heating and cooling | Add or replace existing A/C unit with new one with existing furnace. A/C unit COP 2.72 Furnace AFUE 90% / replace heating and cooling, A/C Unit 2.72 Furnace AFUE 95% |  | kBtu/hr | TRM Version 10.0 | 2026-03-19 | 0 | 1717 | 0 | -16361 | 0 | 0 | 0 | 2939 | 16 | Direct Install | Not Yet Available | 1 | 1
RES-ASHP-SH-725-01 | Current | New in TRM Version 10.0 | Residential | Air Source Heat Pump | Electrical panel upgrade required, without Central A/C | Natural Replacement | space heating | Air Source Heat Pump - 4D South Switchover Temp 3°C (37.4°F) | Min. HSPF2 Region V: 6.6 Min. SEER: 15.2 Min. Heating Rated Capacity at 8.3°C (47°F) Btu/hr: 12,000 min. | Existing/no AC or New A/C with New Furnace or Replacing heating and cooling | Add or replace existing A/C unit with new one with existing furnace. A/C unit COP 2.72 Furnace AFUE 90% / replace heating and cooling, A/C Unit 2.72 Furnace AFUE 95% |  | kBtu/hr | TRM Version 10.0 | 2026-03-19 | 0 | 1717 | 0 | -16361 | 0 | 0 | 0 | 4344 | 16 | Direct Install | Not Yet Available | 1 | 1
RES-ASHP-SH-726-01 | Current | New in TRM Version 10.0 | Residential | Air Source Heat Pump | No electrical panel upgrade, without Central A/C | Natural Replacement | space heating | Air Source Heat Pump - 4D South Switchover Temp 4°C (39.2°F) | Min. HSPF2 Region V: 6.6 Min. SEER: 15.2 Min. Heating Rated Capacity at 8.3°C (47°F) Btu/hr: 12,000 min. | Existing/no AC or New A/C with New Furnace or Replacing heating and cooling | Add or replace existing A/C unit with new one with existing furnace. A/C unit COP 2.72 Furnace AFUE 90% / replace heating and cooling, A/C Unit 2.72 Furnace AFUE 95% |  | kBtu/hr | TRM Version 10.0 | 2026-03-19 | 0 | 1717 | 0 | -17037 | 0 | 0 | 0 | 2939 | 16 | Direct Install | Not Yet Available | 1 | 1
RES-ASHP-SH-727-01 | Current | New in TRM Version 10.0 | Residential | Air Source Heat Pump | Electrical panel upgrade required, without Central A/C | Natural Replacement | space heating | Air Source Heat Pump - 4D South Switchover Temp 4°C (39.2°F) | Min. HSPF2 Region V: 6.6 Min. SEER: 15.2 Min. Heating Rated Capacity at 8.3°C (47°F) Btu/hr: 12,000 min. | Existing/no AC or New A/C with New Furnace or Replacing heating and cooling | Add or replace existing A/C unit with new one with existing furnace. A/C unit COP 2.72 Furnace AFUE 90% / replace heating and cooling, A/C Unit 2.72 Furnace AFUE 95% |  | kBtu/hr | TRM Version 10.0 | 2026-03-19 | 0 | 1717 | 0 | -17037 | 0 | 0 | 0 | 4344 | 16 | Direct Install | Not Yet Available | 1 | 1
RES-ASHP-SH-728-01 | Current | New in TRM Version 10.0 | Residential | Air Source Heat Pump | No electrical panel upgrade, without Central A/C | Natural Replacement | space heating | Air Source Heat Pump - 4D South Switchover Temp 5°C (41.0°F) | Min. HSPF2 Region V: 6.6 Min. SEER: 15.2 Min. Heating Rated Capacity at 8.3°C (47°F) Btu/hr: 12,000 min. | Existing/no AC or New A/C with New Furnace or Replacing heating and cooling | Add or replace existing A/C unit with new one with existing furnace. A/C unit COP 2.72 Furnace AFUE 90% / replace heating and cooling, A/C Unit 2.72 Furnace AFUE 95% |  | kBtu/hr | TRM Version 10.0 | 2026-03-19 | 0 | 1717 | 0 | -17572 | 0 | 0 | 0 | 2939 | 16 | Direct Install | Not Yet Available | 1 | 1
RES-ASHP-SH-729-01 | Current | New in TRM Version 10.0 | Residential | Air Source Heat Pump | Electrical panel upgrade required, without Central A/C | Natural Replacement | space heating | Air Source Heat Pump - 4D South Switchover Temp 5°C (41.0°F) | Min. HSPF2 Region V: 6.6 Min. SEER: 15.2 Min. Heating Rated Capacity at 8.3°C (47°F) Btu/hr: 12,000 min. | Existing/no AC or New A/C with New Furnace or Replacing heating and cooling | Add or replace existing A/C unit with new one with existing furnace. A/C unit COP 2.72 Furnace AFUE 90% / replace heating and cooling, A/C Unit 2.72 Furnace AFUE 95% |  | kBtu/hr | TRM Version 10.0 | 2026-03-19 | 0 | 1717 | 0 | -17572 | 0 | 0 | 0 | 4344 | 16 | Direct Install | Not Yet Available | 1 | 1
RES-ASHP-SH-730-01 | Current | New in TRM Version 10.0 | Residential | Air Source Heat Pump | No electrical panel upgrade, without Central A/C | Natural Replacement | space heating | Air Source Heat Pump - 4D South Switchover Temp 6°C (42.8°F) | Min. HSPF2 Region V: 6.6 Min. SEER: 15.2 Min. Heating Rated Capacity at 8.3°C (47°F) Btu/hr: 12,000 min. | Existing/no AC or New A/C with New Furnace or Replacing heating and cooling | Add or replace existing A/C unit with new one with existing furnace. A/C unit COP 2.72 Furnace AFUE 90% / replace heating and cooling, A/C Unit 2.72 Furnace AFUE 95% |  | kBtu/hr | TRM Version 10.0 | 2026-03-19 | 0 | 1717 | 0 | -18061 | 0 | 0 | 0 | 2939 | 16 | Direct Install | Not Yet Available | 1 | 1
RES-ASHP-SH-731-01 | Current | New in TRM Version 10.0 | Residential | Air Source Heat Pump | Electrical panel upgrade required, without Central A/C | Natural Replacement | space heating | Air Source Heat Pump - 4D South Switchover Temp 6°C (42.8°F) | Min. HSPF2 Region V: 6.6 Min. SEER: 15.2 Min. Heating Rated Capacity at 8.3°C (47°F) Btu/hr: 12,000 min. | Existing/no AC or New A/C with New Furnace or Replacing heating and cooling | Add or replace existing A/C unit with new one with existing furnace. A/C unit COP 2.72 Furnace AFUE 90% / replace heating and cooling, A/C Unit 2.72 Furnace AFUE 95% |  | kBtu/hr | TRM Version 10.0 | 2026-03-19 | 0 | 1717 | 0 | -18061 | 0 | 0 | 0 | 4344 | 16 | Direct Install | Not Yet Available | 1 | 1
RES-ASHP-SH-732-01 | Current | New in TRM Version 10.0 | Residential | Air Source Heat Pump | No electrical panel upgrade, without Central A/C | Natural Replacement | space heating | Air Source Heat Pump - 4D South Switchover Temp 7°C (44.6°F) | Min. HSPF2 Region V: 6.6 Min. SEER: 15.2 Min. Heating Rated Capacity at 8.3°C (47°F) Btu/hr: 12,000 min. | Existing/no AC or New A/C with New Furnace or Replacing heating and cooling | Add or replace existing A/C unit with new one with existing furnace. A/C unit COP 2.72 Furnace AFUE 90% / replace heating and cooling, A/C Unit 2.72 Furnace AFUE 95% |  | kBtu/hr | TRM Version 10.0 | 2026-03-19 | 0 | 1717 | 0 | -18456 | 0 | 0 | 0 | 2939 | 16 | Direct Install | Not Yet Available | 1 | 1
RES-ASHP-SH-733-01 | Current | New in TRM Version 10.0 | Residential | Air Source Heat Pump | Electrical panel upgrade required, without Central A/C | Natural Replacement | space heating | Air Source Heat Pump - 4D South Switchover Temp 7°C (44.6°F) | Min. HSPF2 Region V: 6.6 Min. SEER: 15.2 Min. Heating Rated Capacity at 8.3°C (47°F) Btu/hr: 12,000 min. | Existing/no AC or New A/C with New Furnace or Replacing heating and cooling | Add or replace existing A/C unit with new one with existing furnace. A/C unit COP 2.72 Furnace AFUE 90% / replace heating and cooling, A/C Unit 2.72 Furnace AFUE 95% |  | kBtu/hr | TRM Version 10.0 | 2026-03-19 | 0 | 1717 | 0 | -18456 | 0 | 0 | 0 | 4344 | 16 | Direct Install | Not Yet Available | 1 | 1
RES-ASHP-SH-734-01 | Current | New in TRM Version 10.0 | Residential | Air Source Heat Pump | No electrical panel upgrade, without Central A/C | Natural Replacement | space heating | Air Source Heat Pump - 4D South Switchover Temp 8°C (46.4°F) | Min. HSPF2 Region V: 6.6 Min. SEER: 15.2 Min. Heating Rated Capacity at 8.3°C (47°F) Btu/hr: 12,000 min. | Existing/no AC or New A/C with New Furnace or Replacing heating and cooling | Add or replace existing A/C unit with new one with existing furnace. A/C unit COP 2.72 Furnace AFUE 90% / replace heating and cooling, A/C Unit 2.72 Furnace AFUE 95% |  | kBtu/hr | TRM Version 10.0 | 2026-03-19 | 0 | 1717 | 0 | -18859 | 0 | 0 | 0 | 2939 | 16 | Direct Install | Not Yet Available | 1 | 1
RES-ASHP-SH-735-01 | Current | New in TRM Version 10.0 | Residential | Air Source Heat Pump | Electrical panel upgrade required, without Central A/C | Natural Replacement | space heating | Air Source Heat Pump - 4D South Switchover Temp 8°C (46.4°F) | Min. HSPF2 Region V: 6.6 Min. SEER: 15.2 Min. Heating Rated Capacity at 8.3°C (47°F) Btu/hr: 12,000 min. | Existing/no AC or New A/C with New Furnace or Replacing heating and cooling | Add or replace existing A/C unit with new one with existing furnace. A/C unit COP 2.72 Furnace AFUE 90% / replace heating and cooling, A/C Unit 2.72 Furnace AFUE 95% |  | kBtu/hr | TRM Version 10.0 | 2026-03-19 | 0 | 1717 | 0 | -18859 | 0 | 0 | 0 | 4344 | 16 | Direct Install | Not Yet Available | 1 | 1
RES-ASHP-SH-736-01 | Current | New in TRM Version 10.0 | Residential | Air Source Heat Pump | No electrical panel upgrade, without Central A/C | Natural Replacement | space heating | Air Source Heat Pump - 4D South Switchover Temp 9°C (48.2°F) | Min. HSPF2 Region V: 6.6 Min. SEER: 15.2 Min. Heating Rated Capacity at 8.3°C (47°F) Btu/hr: 12,000 min. | Existing/no AC or New A/C with New Furnace or Replacing heating and cooling | Add or replace existing A/C unit with new one with existing furnace. A/C unit COP 2.72 Furnace AFUE 90% / replace heating and cooling, A/C Unit 2.72 Furnace AFUE 95% |  | kBtu/hr | TRM Version 10.0 | 2026-03-19 | 0 | 1717 | 0 | -19109 | 0 | 0 | 0 | 2939 | 16 | Direct Install | Not Yet Available | 1 | 1
RES-ASHP-SH-737-01 | Current | New in TRM Version 10.0 | Residential | Air Source Heat Pump | Electrical panel upgrade required, without Central A/C | Natural Replacement | space heating | Air Source Heat Pump - 4D South Switchover Temp 9°C (48.2°F) | Min. HSPF2 Region V: 6.6 Min. SEER: 15.2 Min. Heating Rated Capacity at 8.3°C (47°F) Btu/hr: 12,000 min. | Existing/no AC or New A/C with New Furnace or Replacing heating and cooling | Add or replace existing A/C unit with new one with existing furnace. A/C unit COP 2.72 Furnace AFUE 90% / replace heating and cooling, A/C Unit 2.72 Furnace AFUE 95% |  | kBtu/hr | TRM Version 10.0 | 2026-03-19 | 0 | 1717 | 0 | -19109 | 0 | 0 | 0 | 4344 | 16 | Direct Install | Not Yet Available | 1 | 1
RES-ASHP-SH-738-01 | Current | New in TRM Version 10.0 | Residential | Air Source Heat Pump | No electrical panel upgrade, without Central A/C | Natural Replacement | space heating | Air Source Heat Pump - 4D South Switchover Temp 10°C (50.0°F) | Min. HSPF2 Region V: 6.6 Min. SEER: 15.2 Min. Heating Rated Capacity at 8.3°C (47°F) Btu/hr: 12,000 min. | Existing/no AC or New A/C with New Furnace or Replacing heating and cooling | Add or replace existing A/C unit with new one with existing furnace. A/C unit COP 2.72 Furnace AFUE 90% / replace heating and cooling, A/C Unit 2.72 Furnace AFUE 95% |  | kBtu/hr | TRM Version 10.0 | 2026-03-19 | 0 | 1717 | 0 | -19254 | 0 | 0 | 0 | 2939 | 16 | Direct Install | Not Yet Available | 1 | 1
RES-ASHP-SH-739-01 | Current | New in TRM Version 10.0 | Residential | Air Source Heat Pump | Electrical panel upgrade required, without Central A/C | Natural Replacement | space heating | Air Source Heat Pump - 4D South Switchover Temp 10°C (50.0°F) | Min. HSPF2 Region V: 6.6 Min. SEER: 15.2 Min. Heating Rated Capacity at 8.3°C (47°F) Btu/hr: 12,000 min. | Existing/no AC or New A/C with New Furnace or Replacing heating and cooling | Add or replace existing A/C unit with new one with existing furnace. A/C unit COP 2.72 Furnace AFUE 90% / replace heating and cooling, A/C Unit 2.72 Furnace AFUE 95% |  | kBtu/hr | TRM Version 10.0 | 2026-03-19 | 0 | 1717 | 0 | -19254 | 0 | 0 | 0 | 4344 | 16 | Direct Install | Not Yet Available | 1 | 1
RES-CCASHP-SH-100-02 | Current | New in TRM Version 10.0 | Residential | Cold Climate Air Source Heat Pump | No electrical panel upgrade, with Central A/C | Natural Replacement | space heating | Cold Climate Air Source Heat Pump - 4A North Automatic Switchover | Min. HSPF2 Region V: 6.6 Min. SEER: 15.2 Min. Heating Rated Capacity at 8.3°C (47°F) Btu/hr: 12,000 Min. COP @ Max capacity 12.5°F (-15 °C): 1.8 Min Capacity maintenance (max -15°C (5°F))/Rated 8.3°C (47°F)), 70% | Existing or New A/C with Existing Furnace | Add cooling or replace existing A/C unit with new one with existing furnace. A/C unit COP 2.72 Furnace AFUE 90% |  | kBtu/hr | TRM Version 10.0 | 2026-03-19 | 0 | 547 | 0 | -1898 | 0 | 0 | 0 | 1136 | 16 | Downstream | Not Yet Available | 1 | 1
RES-CCASHP-SH-101-02 | Current | New in TRM Version 10.0 | Residential | Cold Climate Air Source Heat Pump | Electrical panel upgrade required, with Central A/C | Natural Replacement | space heating | Cold Climate Air Source Heat Pump - 4A North Automatic Switchover | Min. HSPF2 Region V: 6.6 Min. SEER: 15.2 Min. Heating Rated Capacity at 8.3°C (47°F) Btu/hr: 12,000 Min. COP @ Max capacity 12.5°F (-15 °C): 1.8 Min Capacity maintenance (max -15°C (5°F))/Rated 8.3°C (47°F)), 70% | Existing or New A/C with Existing Furnace | Add cooling or replace existing A/C unit with new one with existing furnace. A/C unit COP 2.72 Furnace AFUE 90% |  | kBtu/hr | TRM Version 10.0 | 2026-03-19 | 0 | 547 | 0 | -1898 | 0 | 0 | 0 | 2378 | 16 | Downstream | Not Yet Available | 1 | 1
RES-CCASHP-SH-102-02 | Current | New in TRM Version 10.0 | Residential | Cold Climate Air Source Heat Pump | No electrical panel upgrade, with Central A/C | Natural Replacement | space heating | Cold Climate Air Source Heat Pump - 4A North Switchover Temp -8.3°C (17°F) | Min. HSPF2 Region V: 6.6 Min. SEER: 15.2 Min. Heating Rated Capacity at 8.3°C (47°F) Btu/hr: 12,000 Min. COP @ Max capacity 12.5°F (-15 °C): 1.8 Min Capacity maintenance (max -15°C (5°F))/Rated 8.3°C (47°F)), 70% | Existing or New A/C with Existing Furnace | Add cooling or replace existing A/C unit with new one with existing furnace. A/C unit COP 2.72 Furnace AFUE 90% |  | kBtu/hr | TRM Version 10.0 | 2026-03-19 | 0 | 536 | 0 | -1853 | 0 | 0 | 0 | 1136 | 16 | Downstream | Not Yet Available | 1 | 1
RES-CCASHP-SH-103-02 | Current | New in TRM Version 10.0 | Residential | Cold Climate Air Source Heat Pump | Electrical panel upgrade required, with Central A/C | Natural Replacement | space heating | Cold Climate Air Source Heat Pump - 4A North Switchover Temp -8.3°C (17°F) | Min. HSPF2 Region V: 6.6 Min. SEER: 15.2 Min. Heating Rated Capacity at 8.3°C (47°F) Btu/hr: 12,000 Min. COP @ Max capacity 12.5°F (-15 °C): 1.8 Min Capacity maintenance (max -15°C (5°F))/Rated 8.3°C (47°F)), 70% | Existing or New A/C with Existing Furnace | Add cooling or replace existing A/C unit with new one with existing furnace. A/C unit COP 2.72 Furnace AFUE 90% |  | kBtu/hr | TRM Version 10.0 | 2026-03-19 | 0 | 536 | 0 | -1853 | 0 | 0 | 0 | 2378 | 16 | Downstream | Not Yet Available | 1 | 1
RES-CCASHP-SH-104-02 | Current | New in TRM Version 10.0 | Residential | Cold Climate Air Source Heat Pump | No electrical panel upgrade, with Central A/C | Natural Replacement | space heating | Cold Climate Air Source Heat Pump - 4A North Switchover Temp -7°C (19.4°F) | Min. HSPF2 Region V: 6.6 Min. SEER: 15.2 Min. Heating Rated Capacity at 8.3°C (47°F) Btu/hr: 12,000 Min. COP @ Max capacity 12.5°F (-15 °C): 1.8 Min Capacity maintenance (max -15°C (5°F))/Rated 8.3°C (47°F)), 70% | Existing or New A/C with Existing Furnace | Add cooling or replace existing A/C unit with new one with existing furnace. A/C unit COP 2.72 Furnace AFUE 90% |  | kBtu/hr | TRM Version 10.0 | 2026-03-19 | 0 | 519 | 0 | -1781 | 0 | 0 | 0 | 1136 | 16 | Downstream | Not Yet Available | 1 | 1
RES-CCASHP-SH-105-02 | Current | New in TRM Version 10.0 | Residential | Cold Climate Air Source Heat Pump | Electrical panel upgrade required, with Central A/C | Natural Replacement | space heating | Cold Climate Air Source Heat Pump - 4A North Switchover Temp -7°C (19.4°F) | Min. HSPF2 Region V: 6.6 Min. SEER: 15.2 Min. Heating Rated Capacity at 8.3°C (47°F) Btu/hr: 12,000 Min. COP @ Max capacity 12.5°F (-15 °C): 1.8 Min Capacity maintenance (max -15°C (5°F))/Rated 8.3°C (47°F)), 70% | Existing or New A/C with Existing Furnace | Add cooling or replace existing A/C unit with new one with existing furnace. A/C unit COP 2.72 Furnace AFUE 90% |  | kBtu/hr | TRM Version 10.0 | 2026-03-19 | 0 | 519 | 0 | -1781 | 0 | 0 | 0 | 2378 | 16 | Downstream | Not Yet Available | 1 | 1
RES-CCASHP-SH-106-02 | Current | New in TRM Version 10.0 | Residential | Cold Climate Air Source Heat Pump | No electrical panel upgrade, with Central A/C | Natural Replacement | space heating | Cold Climate Air Source Heat Pump - 4A North Switchover Temp -6°C (21.2°F) | Min. HSPF2 Region V: 6.6 Min. SEER: 15.2 Min. Heating Rated Capacity at 8.3°C (47°F) Btu/hr: 12,000 Min. COP @ Max capacity 12.5°F (-15 °C): 1.8 Min Capacity maintenance (max -15°C (5°F))/Rated 8.3°C (47°F)), 70% | Existing or New A/C with Existing Furnace | Add cooling or replace existing A/C unit with new one with existing furnace. A/C unit COP 2.72 Furnace AFUE 90% |  | kBtu/hr | TRM Version 10.0 | 2026-03-19 | 0 | 502 | 0 | -1711 | 0 | 0 | 0 | 1136 | 16 | Downstream | Not Yet Available | 1 | 1
RES-CCASHP-SH-107-02 | Current | New in TRM Version 10.0 | Residential | Cold Climate Air Source Heat Pump | Electrical panel upgrade required, with Central A/C | Natural Replacement | space heating | Cold Climate Air Source Heat Pump - 4A North Switchover Temp -6°C (21.2°F) | Min. HSPF2 Region V: 6.6 Min. SEER: 15.2 Min. Heating Rated Capacity at 8.3°C (47°F) Btu/hr: 12,000 Min. COP @ Max capacity 12.5°F (-15 °C): 1.8 Min Capacity maintenance (max -15°C (5°F))/Rated 8.3°C (47°F)), 70% | Existing or New A/C with Existing Furnace | Add cooling or replace existing A/C unit with new one with existing furnace. A/C unit COP 2.72 Furnace AFUE 90% |  | kBtu/hr | TRM Version 10.0 | 2026-03-19 | 0 | 502 | 0 | -1711 | 0 | 0 | 0 | 2378 | 16 | Downstream | Not Yet Available | 1 | 1
RES-CCASHP-SH-108-02 | Current | New in TRM Version 10.0 | Residential | Cold Climate Air Source Heat Pump | No electrical panel upgrade, with Central A/C | Natural Replacement | space heating | Cold Climate Air Source Heat Pump - 4A North Switchover Temp -5°C (23.0°F) | Min. HSPF2 Region V: 6.6 Min. SEER: 15.2 Min. Heating Rated Capacity at 8.3°C (47°F) Btu/hr: 12,000 Min. COP @ Max capacity 12.5°F (-15 °C): 1.8 Min Capacity maintenance (max -15°C (5°F))/Rated 8.3°C (47°F)), 70% | Existing or New A/C with Existing Furnace | Add cooling or replace existing A/C unit with new one with existing furnace. A/C unit COP 2.72 Furnace AFUE 90% |  | kBtu/hr | TRM Version 10.0 | 2026-03-19 | 0 | 478 | 0 | -1617 | 0 | 0 | 0 | 1136 | 16 | Downstream | Not Yet Available | 1 | 1
RES-CCASHP-SH-109-02 | Current | New in TRM Version 10.0 | Residential | Cold Climate Air Source Heat Pump | Electrical panel upgrade required, with Central A/C | Natural Replacement | space heating | Cold Climate Air Source Heat Pump - 4A North Switchover Temp -5°C (23.0°F) | Min. HSPF2 Region V: 6.6 Min. SEER: 15.2 Min. Heating Rated Capacity at 8.3°C (47°F) Btu/hr: 12,000 Min. COP @ Max capacity 12.5°F (-15 °C): 1.8 Min Capacity maintenance (max -15°C (5°F))/Rated 8.3°C (47°F)), 70% | Existing or New A/C with Existing Furnace | Add cooling or replace existing A/C unit with new one with existing furnace. A/C unit COP 2.72 Furnace AFUE 90% |  | kBtu/hr | TRM Version 10.0 | 2026-03-19 | 0 | 478 | 0 | -1617 | 0 | 0 | 0 | 2378 | 16 | Downstream | Not Yet Available | 1 | 1
RES-CCASHP-SH-110-02 | Current | New in TRM Version 10.0 | Residential | Cold Climate Air Source Heat Pump | No electrical panel upgrade, with Central A/C | Natural Replacement | space heating | Cold Climate Air Source Heat Pump - 4A North Switchover Temp -4°C (24.8°F) | Min. HSPF2 Region V: 6.6 Min. SEER: 15.2 Min. Heating Rated Capacity at 8.3°C (47°F) Btu/hr: 12,000 Min. COP @ Max capacity 12.5°F (-15 °C): 1.8 Min Capacity maintenance (max -15°C (5°F))/Rated 8.3°C (47°F)), 70% | Existing or New A/C with Existing Furnace | Add cooling or replace existing A/C unit with new one with existing furnace. A/C unit COP 2.72 Furnace AFUE 90% |  | kBtu/hr | TRM Version 10.0 | 2026-03-19 | 0 | 437 | 0 | -1460 | 0 | 0 | 0 | 1136 | 16 | Downstream | Not Yet Available | 1 | 1
RES-CCASHP-SH-111-02 | Current | New in TRM Version 10.0 | Residential | Cold Climate Air Source Heat Pump | Electrical panel upgrade required, with Central A/C | Natural Replacement | space heating | Cold Climate Air Source Heat Pump - 4A North Switchover Temp -4°C (24.8°F) | Min. HSPF2 Region V: 6.6 Min. SEER: 15.2 Min. Heating Rated Capacity at 8.3°C (47°F) Btu/hr: 12,000 Min. COP @ Max capacity 12.5°F (-15 °C): 1.8 Min Capacity maintenance (max -15°C (5°F))/Rated 8.3°C (47°F)), 70% | Existing or New A/C with Existing Furnace | Add cooling or replace existing A/C unit with new one with existing furnace. A/C unit COP 2.72 Furnace AFUE 90% |  | kBtu/hr | TRM Version 10.0 | 2026-03-19 | 0 | 437 | 0 | -1460 | 0 | 0 | 0 | 2378 | 16 | Downstream | Not Yet Available | 1 | 1
RES-CCASHP-SH-112-02 | Current | New in TRM Version 10.0 | Residential | Cold Climate Air Source Heat Pump | No electrical panel upgrade, with Central A/C | Natural Replacement | space heating | Cold Climate Air Source Heat Pump - 4A North Switchover Temp -3°C (26.6°F) | Min. HSPF2 Region V: 6.6 Min. SEER: 15.2 Min. Heating Rated Capacity at 8.3°C (47°F) Btu/hr: 12,000 Min. COP @ Max capacity 12.5°F (-15 °C): 1.8 Min Capacity maintenance (max -15°C (5°F))/Rated 8.3°C (47°F)), 70% | Existing or New A/C with Existing Furnace | Add cooling or replace existing A/C unit with new one with existing furnace. A/C unit COP 2.72 Furnace AFUE 90% |  | kBtu/hr | TRM Version 10.0 | 2026-03-19 | 0 | 400 | 0 | -1323 | 0 | 0 | 0 | 1136 | 16 | Downstream | Not Yet Available | 1 | 1
RES-CCASHP-SH-113-02 | Current | New in TRM Version 10.0 | Residential | Cold Climate Air Source Heat Pump | Electrical panel upgrade required, with Central A/C | Natural Replacement | space heating | Cold Climate Air Source Heat Pump - 4A North Switchover Temp -3°C (26.6°F) | Min. HSPF2 Region V: 6.6 Min. SEER: 15.2 Min. Heating Rated Capacity at 8.3°C (47°F) Btu/hr: 12,000 Min. COP @ Max capacity 12.5°F (-15 °C): 1.8 Min Capacity maintenance (max -15°C (5°F))/Rated 8.3°C (47°F)), 70% | Existing or New A/C with Existing Furnace | Add cooling or replace existing A/C unit with new one with existing furnace. A/C unit COP 2.72 Furnace AFUE 90% |  | kBtu/hr | TRM Version 10.0 | 2026-03-19 | 0 | 400 | 0 | -1323 | 0 | 0 | 0 | 2378 | 16 | Downstream | Not Yet Available | 1 | 1
RES-CCASHP-SH-114-02 | Current | New in TRM Version 10.0 | Residential | Cold Climate Air Source Heat Pump | No electrical panel upgrade, with Central A/C | Natural Replacement | space heating | Cold Climate Air Source Heat Pump - 4A North Switchover Temp -2°C (28.4°F) | Min. HSPF2 Region V: 6.6 Min. SEER: 15.2 Min. Heating Rated Capacity at 8.3°C (47°F) Btu/hr: 12,000 Min. COP @ Max capacity 12.5°F (-15 °C): 1.8 Min Capacity maintenance (max -15°C (5°F))/Rated 8.3°C (47°F)), 70% | Existing or New A/C with Existing Furnace | Add cooling or replace existing A/C unit with new one with existing furnace. A/C unit COP 2.72 Furnace AFUE 90% |  | kBtu/hr | TRM Version 10.0 | 2026-03-19 | 0 | 354 | 0 | -1151 | 0 | 0 | 0 | 1136 | 16 | Downstream | Not Yet Available | 1 | 1
RES-CCASHP-SH-115-02 | Current | New in TRM Version 10.0 | Residential | Cold Climate Air Source Heat Pump | Electrical panel upgrade required, with Central A/C | Natural Replacement | space heating | Cold Climate Air Source Heat Pump - 4A North Switchover Temp -2°C (28.4°F) | Min. HSPF2 Region V: 6.6 Min. SEER: 15.2 Min. Heating Rated Capacity at 8.3°C (47°F) Btu/hr: 12,000 Min. COP @ Max capacity 12.5°F (-15 °C): 1.8 Min Capacity maintenance (max -15°C (5°F))/Rated 8.3°C (47°F)), 70% | Existing or New A/C with Existing Furnace | Add cooling or replace existing A/C unit with new one with existing furnace. A/C unit COP 2.72 Furnace AFUE 90% |  | kBtu/hr | TRM Version 10.0 | 2026-03-19 | 0 | 354 | 0 | -1151 | 0 | 0 | 0 | 2378 | 16 | Downstream | Not Yet Available | 1 | 1
RES-CCASHP-SH-116-02 | Current | New in TRM Version 10.0 | Residential | Cold Climate Air Source Heat Pump | No electrical panel upgrade, with Central A/C | Natural Replacement | space heating | Cold Climate Air Source Heat Pump - 4A North Switchover Temp -1°C (30.2°F) | Min. HSPF2 Region V: 6.6 Min. SEER: 15.2 Min. Heating Rated Capacity at 8.3°C (47°F) Btu/hr: 12,000 Min. COP @ Max capacity 12.5°F (-15 °C): 1.8 Min Capacity maintenance (max -15°C (5°F))/Rated 8.3°C (47°F)), 70% | Existing or New A/C with Existing Furnace | Add cooling or replace existing A/C unit with new one with existing furnace. A/C unit COP 2.72 Furnace AFUE 90% |  | kBtu/hr | TRM Version 10.0 | 2026-03-19 | 0 | 297 | 0 | -945 | 0 | 0 | 0 | 1136 | 16 | Downstream | Not Yet Available | 1 | 1
RES-CCASHP-SH-117-02 | Current | New in TRM Version 10.0 | Residential | Cold Climate Air Source Heat Pump | Electrical panel upgrade required, with Central A/C | Natural Replacement | space heating | Cold Climate Air Source Heat Pump - 4A North Switchover Temp -1°C (30.2°F) | Min. HSPF2 Region V: 6.6 Min. SEER: 15.2 Min. Heating Rated Capacity at 8.3°C (47°F) Btu/hr: 12,000 Min. COP @ Max capacity 12.5°F (-15 °C): 1.8 Min Capacity maintenance (max -15°C (5°F))/Rated 8.3°C (47°F)), 70% | Existing or New A/C with Existing Furnace | Add cooling or replace existing A/C unit with new one with existing furnace. A/C unit COP 2.72 Furnace AFUE 90% |  | kBtu/hr | TRM Version 10.0 | 2026-03-19 | 0 | 297 | 0 | -945 | 0 | 0 | 0 | 2378 | 16 | Downstream | Not Yet Available | 1 | 1
RES-CCASHP-SH-118-02 | Current | New in TRM Version 10.0 | Residential | Cold Climate Air Source Heat Pump | No electrical panel upgrade, with Central A/C | Natural Replacement | space heating | Cold Climate Air Source Heat Pump - 4A North Switchover Temp 0°C (32°F) | Min. HSPF2 Region V: 6.6 Min. SEER: 15.2 Min. Heating Rated Capacity at 8.3°C (47°F) Btu/hr: 12,000 Min. COP @ Max capacity 12.5°F (-15 °C): 1.8 Min Capacity maintenance (max -15°C (5°F))/Rated 8.3°C (47°F)), 70% | Existing or New A/C with Existing Furnace | Add cooling or replace existing A/C unit with new one with existing furnace. A/C unit COP 2.72 Furnace AFUE 90% |  | kBtu/hr | TRM Version 10.0 | 2026-03-19 | 0 | 231 | 0 | -711 | 0 | 0 | 0 | 1136 | 16 | Downstream | Not Yet Available | 1 | 1
RES-CCASHP-SH-119-02 | Current | New in TRM Version 10.0 | Residential | Cold Climate Air Source Heat Pump | Electrical panel upgrade required, with Central A/C | Natural Replacement | space heating | Cold Climate Air Source Heat Pump - 4A North Switchover Temp 0°C (32°F) | Min. HSPF2 Region V: 6.6 Min. SEER: 15.2 Min. Heating Rated Capacity at 8.3°C (47°F) Btu/hr: 12,000 Min. COP @ Max capacity 12.5°F (-15 °C): 1.8 Min Capacity maintenance (max -15°C (5°F))/Rated 8.3°C (47°F)), 70% | Existing or New A/C with Existing Furnace | Add cooling or replace existing A/C unit with new one with existing furnace. A/C unit COP 2.72 Furnace AFUE 90% |  | kBtu/hr | TRM Version 10.0 | 2026-03-19 | 0 | 231 | 0 | -711 | 0 | 0 | 0 | 2378 | 16 | Downstream | Not Yet Available | 1 | 1
RES-CCASHP-SH-120-02 | Current | New in TRM Version 10.0 | Residential | Cold Climate Air Source Heat Pump | No electrical panel upgrade, with Central A/C | Natural Replacement | space heating | Cold Climate Air Source Heat Pump - 4A North Switchover Temp 1°C (33.8°F) | Min. HSPF2 Region V: 6.6 Min. SEER: 15.2 Min. Heating Rated Capacity at 8.3°C (47°F) Btu/hr: 12,000 Min. COP @ Max capacity 12.5°F (-15 °C): 1.8 Min Capacity maintenance (max -15°C (5°F))/Rated 8.3°C (47°F)), 70% | Existing or New A/C with Existing Furnace | Add cooling or replace existing A/C unit with new one with existing furnace. A/C unit COP 2.72 Furnace AFUE 90% |  | kBtu/hr | TRM Version 10.0 | 2026-03-19 | 0 | 176 | 0 | -520 | 0 | 0 | 0 | 1136 | 16 | Downstream | Not Yet Available | 1 | 1
RES-CCASHP-SH-121-02 | Current | New in TRM Version 10.0 | Residential | Cold Climate Air Source Heat Pump | Electrical panel upgrade required, with Central A/C | Natural Replacement | space heating | Cold Climate Air Source Heat Pump - 4A North Switchover Temp 1°C (33.8°F) | Min. HSPF2 Region V: 6.6 Min. SEER: 15.2 Min. Heating Rated Capacity at 8.3°C (47°F) Btu/hr: 12,000 Min. COP @ Max capacity 12.5°F (-15 °C): 1.8 Min Capacity maintenance (max -15°C (5°F))/Rated 8.3°C (47°F)), 70% | Existing or New A/C with Existing Furnace | Add cooling or replace existing A/C unit with new one with existing furnace. A/C unit COP 2.72 Furnace AFUE 90% |  | kBtu/hr | TRM Version 10.0 | 2026-03-19 | 0 | 176 | 0 | -520 | 0 | 0 | 0 | 2378 | 16 | Downstream | Not Yet Available | 1 | 1
RES-CCASHP-SH-122-02 | Current | New in TRM Version 10.0 | Residential | Cold Climate Air Source Heat Pump | No electrical panel upgrade, with Central A/C | Natural Replacement | space heating | Cold Climate Air Source Heat Pump - 4A North Switchover Temp 2°C (35.6°F) | Min. HSPF2 Region V: 6.6 Min. SEER: 15.2 Min. Heating Rated Capacity at 8.3°C (47°F) Btu/hr: 12,000 Min. COP @ Max capacity 12.5°F (-15 °C): 1.8 Min Capacity maintenance (max -15°C (5°F))/Rated 8.3°C (47°F)), 70% | Existing or New A/C with Existing Furnace | Add cooling or replace existing A/C unit with new one with existing furnace. A/C unit COP 2.72 Furnace AFUE 90% |  | kBtu/hr | TRM Version 10.0 | 2026-03-19 | 0 | 141 | 0 | -398 | 0 | 0 | 0 | 1136 | 16 | Downstream | Not Yet Available | 1 | 1
RES-CCASHP-SH-123-02 | Current | New in TRM Version 10.0 | Residential | Cold Climate Air Source Heat Pump | Electrical panel upgrade required, with Central A/C | Natural Replacement | space heating | Cold Climate Air Source Heat Pump - 4A North Switchover Temp 2°C (35.6°F) | Min. HSPF2 Region V: 6.6 Min. SEER: 15.2 Min. Heating Rated Capacity at 8.3°C (47°F) Btu/hr: 12,000 Min. COP @ Max capacity 12.5°F (-15 °C): 1.8 Min Capacity maintenance (max -15°C (5°F))/Rated 8.3°C (47°F)), 70% | Existing or New A/C with Existing Furnace | Add cooling or replace existing A/C unit with new one with existing furnace. A/C unit COP 2.72 Furnace AFUE 90% |  | kBtu/hr | TRM Version 10.0 | 2026-03-19 | 0 | 141 | 0 | -398 | 0 | 0 | 0 | 2378 | 16 | Downstream | Not Yet Available | 1 | 1
RES-CCASHP-SH-124-02 | Current | New in TRM Version 10.0 | Residential | Cold Climate Air Source Heat Pump | No electrical panel upgrade, with Central A/C | Natural Replacement | space heating | Cold Climate Air Source Heat Pump - 4A North Switchover Temp 3°C (37.4°F) | Min. HSPF2 Region V: 6.6 Min. SEER: 15.2 Min. Heating Rated Capacity at 8.3°C (47°F) Btu/hr: 12,000 Min. COP @ Max capacity 12.5°F (-15 °C): 1.8 Min Capacity maintenance (max -15°C (5°F))/Rated 8.3°C (47°F)), 70% | Existing or New A/C with Existing Furnace | Add cooling or replace existing A/C unit with new one with existing furnace. A/C unit COP 2.72 Furnace AFUE 90% |  | kBtu/hr | TRM Version 10.0 | 2026-03-19 | 0 | 111 | 0 | -296 | 0 | 0 | 0 | 1136 | 16 | Downstream | Not Yet Available | 1 | 1
RES-CCASHP-SH-125-02 | Current | New in TRM Version 10.0 | Residential | Cold Climate Air Source Heat Pump | Electrical panel upgrade required, with Central A/C | Natural Replacement | space heating | Cold Climate Air Source Heat Pump - 4A North Switchover Temp 3°C (37.4°F) | Min. HSPF2 Region V: 6.6 Min. SEER: 15.2 Min. Heating Rated Capacity at 8.3°C (47°F) Btu/hr: 12,000 Min. COP @ Max capacity 12.5°F (-15 °C): 1.8 Min Capacity maintenance (max -15°C (5°F))/Rated 8.3°C (47°F)), 70% | Existing or New A/C with Existing Furnace | Add cooling or replace existing A/C unit with new one with existing furnace. A/C unit COP 2.72 Furnace AFUE 90% |  | kBtu/hr | TRM Version 10.0 | 2026-03-19 | 0 | 111 | 0 | -296 | 0 | 0 | 0 | 2378 | 16 | Downstream | Not Yet Available | 1 | 1
RES-CCASHP-SH-126-02 | Current | New in TRM Version 10.0 | Residential | Cold Climate Air Source Heat Pump | No electrical panel upgrade, with Central A/C | Natural Replacement | space heating | Cold Climate Air Source Heat Pump - 4A North Switchover Temp 4°C (39.2°F) | Min. HSPF2 Region V: 6.6 Min. SEER: 15.2 Min. Heating Rated Capacity at 8.3°C (47°F) Btu/hr: 12,000 Min. COP @ Max capacity 12.5°F (-15 °C): 1.8 Min Capacity maintenance (max -15°C (5°F))/Rated 8.3°C (47°F)), 70% | Existing or New A/C with Existing Furnace | Add cooling or replace existing A/C unit with new one with existing furnace. A/C unit COP 2.72 Furnace AFUE 90% |  | kBtu/hr | TRM Version 10.0 | 2026-03-19 | 0 | 82 | 0 | -194 | 0 | 0 | 0 | 1136 | 16 | Downstream | Not Yet Available | 1 | 1
RES-CCASHP-SH-127-02 | Current | New in TRM Version 10.0 | Residential | Cold Climate Air Source Heat Pump | Electrical panel upgrade required, with Central A/C | Natural Replacement | space heating | Cold Climate Air Source Heat Pump - 4A North Switchover Temp 4°C (39.2°F) | Min. HSPF2 Region V: 6.6 Min. SEER: 15.2 Min. Heating Rated Capacity at 8.3°C (47°F) Btu/hr: 12,000 Min. COP @ Max capacity 12.5°F (-15 °C): 1.8 Min Capacity maintenance (max -15°C (5°F))/Rated 8.3°C (47°F)), 70% | Existing or New A/C with Existing Furnace | Add cooling or replace existing A/C unit with new one with existing furnace. A/C unit COP 2.72 Furnace AFUE 90% |  | kBtu/hr | TRM Version 10.0 | 2026-03-19 | 0 | 82 | 0 | -194 | 0 | 0 | 0 | 2378 | 16 | Downstream | Not Yet Available | 1 | 1
RES-CCASHP-SH-128-02 | Current | New in TRM Version 10.0 | Residential | Cold Climate Air Source Heat Pump | No electrical panel upgrade, with Central A/C | Natural Replacement | space heating | Cold Climate Air Source Heat Pump - 4A North Switchover Temp 5°C (41.0°F) | Min. HSPF2 Region V: 6.6 Min. SEER: 15.2 Min. Heating Rated Capacity at 8.3°C (47°F) Btu/hr: 12,000 Min. COP @ Max capacity 12.5°F (-15 °C): 1.8 Min Capacity maintenance (max -15°C (5°F))/Rated 8.3°C (47°F)), 70% | Existing or New A/C with Existing Furnace | Add cooling or replace existing A/C unit with new one with existing furnace. A/C unit COP 2.72 Furnace AFUE 90% |  | kBtu/hr | TRM Version 10.0 | 2026-03-19 | 0 | 60 | 0 | -121 | 0 | 0 | 0 | 1136 | 16 | Downstream | Not Yet Available | 1 | 1
RES-CCASHP-SH-129-02 | Current | New in TRM Version 10.0 | Residential | Cold Climate Air Source Heat Pump | Electrical panel upgrade required, with Central A/C | Natural Replacement | space heating | Cold Climate Air Source Heat Pump - 4A North Switchover Temp 5°C (41.0°F) | Min. HSPF2 Region V: 6.6 Min. SEER: 15.2 Min. Heating Rated Capacity at 8.3°C (47°F) Btu/hr: 12,000 Min. COP @ Max capacity 12.5°F (-15 °C): 1.8 Min Capacity maintenance (max -15°C (5°F))/Rated 8.3°C (47°F)), 70% | Existing or New A/C with Existing Furnace | Add cooling or replace existing A/C unit with new one with existing furnace. A/C unit COP 2.72 Furnace AFUE 90% |  | kBtu/hr | TRM Version 10.0 | 2026-03-19 | 0 | 60 | 0 | -121 | 0 | 0 | 0 | 2378 | 16 | Downstream | Not Yet Available | 1 | 1
RES-CCASHP-SH-130-02 | Current | New in TRM Version 10.0 | Residential | Cold Climate Air Source Heat Pump | No electrical panel upgrade, with Central A/C | Natural Replacement | space heating | Cold Climate Air Source Heat Pump - 4A North Switchover Temp 6°C (42.8°F) | Min. HSPF2 Region V: 6.6 Min. SEER: 15.2 Min. Heating Rated Capacity at 8.3°C (47°F) Btu/hr: 12,000 Min. COP @ Max capacity 12.5°F (-15 °C): 1.8 Min Capacity maintenance (max -15°C (5°F))/Rated 8.3°C (47°F)), 70% | Existing or New A/C with Existing Furnace | Add cooling or replace existing A/C unit with new one with existing furnace. A/C unit COP 2.72 Furnace AFUE 90% |  | kBtu/hr | TRM Version 10.0 | 2026-03-19 | 0 | 40 | 0 | -56 | 0 | 0 | 0 | 1136 | 16 | Downstream | Not Yet Available | 1 | 1
RES-CCASHP-SH-131-02 | Current | New in TRM Version 10.0 | Residential | Cold Climate Air Source Heat Pump | Electrical panel upgrade required, with Central A/C | Natural Replacement | space heating | Cold Climate Air Source Heat Pump - 4A North Switchover Temp 6°C (42.8°F) | Min. HSPF2 Region V: 6.6 Min. SEER: 15.2 Min. Heating Rated Capacity at 8.3°C (47°F) Btu/hr: 12,000 Min. COP @ Max capacity 12.5°F (-15 °C): 1.8 Min Capacity maintenance (max -15°C (5°F))/Rated 8.3°C (47°F)), 70% | Existing or New A/C with Existing Furnace | Add cooling or replace existing A/C unit with new one with existing furnace. A/C unit COP 2.72 Furnace AFUE 90% |  | kBtu/hr | TRM Version 10.0 | 2026-03-19 | 0 | 40 | 0 | -56 | 0 | 0 | 0 | 2378 | 16 | Downstream | Not Yet Available | 1 | 1
RES-CCASHP-SH-132-02 | Current | New in TRM Version 10.0 | Residential | Cold Climate Air Source Heat Pump | No electrical panel upgrade, with Central A/C | Natural Replacement | space heating | Cold Climate Air Source Heat Pump - 4A North Switchover Temp 7°C (44.6°F) | Min. HSPF2 Region V: 6.6 Min. SEER: 15.2 Min. Heating Rated Capacity at 8.3°C (47°F) Btu/hr: 12,000 Min. COP @ Max capacity 12.5°F (-15 °C): 1.8 Min Capacity maintenance (max -15°C (5°F))/Rated 8.3°C (47°F)), 70% | Existing or New A/C with Existing Furnace | Add cooling or replace existing A/C unit with new one with existing furnace. A/C unit COP 2.72 Furnace AFUE 90% |  | kBtu/hr | TRM Version 10.0 | 2026-03-19 | 0 | 30 | 0 | -19 | 0 | 0 | 0 | 1136 | 16 | Downstream | Not Yet Available | 1 | 1
RES-CCASHP-SH-133-02 | Current | New in TRM Version 10.0 | Residential | Cold Climate Air Source Heat Pump | Electrical panel upgrade required, with Central A/C | Natural Replacement | space heating | Cold Climate Air Source Heat Pump - 4A North Switchover Temp 7°C (44.6°F) | Min. HSPF2 Region V: 6.6 Min. SEER: 15.2 Min. Heating Rated Capacity at 8.3°C (47°F) Btu/hr: 12,000 Min. COP @ Max capacity 12.5°F (-15 °C): 1.8 Min Capacity maintenance (max -15°C (5°F))/Rated 8.3°C (47°F)), 70% | Existing or New A/C with Existing Furnace | Add cooling or replace existing A/C unit with new one with existing furnace. A/C unit COP 2.72 Furnace AFUE 90% |  | kBtu/hr | TRM Version 10.0 | 2026-03-19 | 0 | 30 | 0 | -19 | 0 | 0 | 0 | 2378 | 16 | Downstream | Not Yet Available | 1 | 1
RES-CCASHP-SH-134-02 | Current | New in TRM Version 10.0 | Residential | Cold Climate Air Source Heat Pump | No electrical panel upgrade, with Central A/C | Natural Replacement | space heating | Cold Climate Air Source Heat Pump - 4A North Switchover Temp 8°C (46.4°F) | Min. HSPF2 Region V: 6.6 Min. SEER: 15.2 Min. Heating Rated Capacity at 8.3°C (47°F) Btu/hr: 12,000 Min. COP @ Max capacity 12.5°F (-15 °C): 1.8 Min Capacity maintenance (max -15°C (5°F))/Rated 8.3°C (47°F)), 70% | Existing or New A/C with Existing Furnace | Add cooling or replace existing A/C unit with new one with existing furnace. A/C unit COP 2.72 Furnace AFUE 90% |  | kBtu/hr | TRM Version 10.0 | 2026-03-19 | 0 | 19 | 0 | 15 | 0 | 0 | 0 | 1136 | 16 | Downstream | Not Yet Available | 1 | 1
RES-CCASHP-SH-135-02 | Current | New in TRM Version 10.0 | Residential | Cold Climate Air Source Heat Pump | Electrical panel upgrade required, with Central A/C | Natural Replacement | space heating | Cold Climate Air Source Heat Pump - 4A North Switchover Temp 8°C (46.4°F) | Min. HSPF2 Region V: 6.6 Min. SEER: 15.2 Min. Heating Rated Capacity at 8.3°C (47°F) Btu/hr: 12,000 Min. COP @ Max capacity 12.5°F (-15 °C): 1.8 Min Capacity maintenance (max -15°C (5°F))/Rated 8.3°C (47°F)), 70% | Existing or New A/C with Existing Furnace | Add cooling or replace existing A/C unit with new one with existing furnace. A/C unit COP 2.72 Furnace AFUE 90% |  | kBtu/hr | TRM Version 10.0 | 2026-03-19 | 0 | 19 | 0 | 15 | 0 | 0 | 0 | 2378 | 16 | Downstream | Not Yet Available | 1 | 1
RES-CCASHP-SH-136-02 | Current | New in TRM Version 10.0 | Residential | Cold Climate Air Source Heat Pump | No electrical panel upgrade, with Central A/C | Natural Replacement | space heating | Cold Climate Air Source Heat Pump - 4A North Switchover Temp 9°C (48.2°F) | Min. HSPF2 Region V: 6.6 Min. SEER: 15.2 Min. Heating Rated Capacity at 8.3°C (47°F) Btu/hr: 12,000 Min. COP @ Max capacity 12.5°F (-15 °C): 1.8 Min Capacity maintenance (max -15°C (5°F))/Rated 8.3°C (47°F)), 70% | Existing or New A/C with Existing Furnace | Add cooling or replace existing A/C unit with new one with existing furnace. A/C unit COP 2.72 Furnace AFUE 90% |  | kBtu/hr | TRM Version 10.0 | 2026-03-19 | 0 | 12 | 0 | 39 | 0 | 0 | 0 | 1136 | 16 | Downstream | Not Yet Available | 1 | 1
RES-CCASHP-SH-137-02 | Current | New in TRM Version 10.0 | Residential | Cold Climate Air Source Heat Pump | Electrical panel upgrade required, with Central A/C | Natural Replacement | space heating | Cold Climate Air Source Heat Pump - 4A North Switchover Temp 9°C (48.2°F) | Min. HSPF2 Region V: 6.6 Min. SEER: 15.2 Min. Heating Rated Capacity at 8.3°C (47°F) Btu/hr: 12,000 Min. COP @ Max capacity 12.5°F (-15 °C): 1.8 Min Capacity maintenance (max -15°C (5°F))/Rated 8.3°C (47°F)), 70% | Existing or New A/C with Existing Furnace | Add cooling or replace existing A/C unit with new one with existing furnace. A/C unit COP 2.72 Furnace AFUE 90% |  | kBtu/hr | TRM Version 10.0 | 2026-03-19 | 0 | 12 | 0 | 39 | 0 | 0 | 0 | 2378 | 16 | Downstream | Not Yet Available | 1 | 1
RES-CCASHP-SH-138-02 | Current | New in TRM Version 10.0 | Residential | Cold Climate Air Source Heat Pump | No electrical panel upgrade, with Central A/C | Natural Replacement | space heating | Cold Climate Air Source Heat Pump - 4A North Switchover Temp 10°C (50.0°F) | Min. HSPF2 Region V: 6.6 Min. SEER: 15.2 Min. Heating Rated Capacity at 8.3°C (47°F) Btu/hr: 12,000 Min. COP @ Max capacity 12.5°F (-15 °C): 1.8 Min Capacity maintenance (max -15°C (5°F))/Rated 8.3°C (47°F)), 70% | Existing or New A/C with Existing Furnace | Add cooling or replace existing A/C unit with new one with existing furnace. A/C unit COP 2.72 Furnace AFUE 90% |  | kBtu/hr | TRM Version 10.0 | 2026-03-19 | 0 | 8 | 0 | 55 | 0 | 0 | 0 | 1136 | 16 | Downstream | Not Yet Available | 1 | 1
RES-CCASHP-SH-139-02 | Current | New in TRM Version 10.0 | Residential | Cold Climate Air Source Heat Pump | Electrical panel upgrade required, with Central A/C | Natural Replacement | space heating | Cold Climate Air Source Heat Pump - 4A North Switchover Temp 10°C (50.0°F) | Min. HSPF2 Region V: 6.6 Min. SEER: 15.2 Min. Heating Rated Capacity at 8.3°C (47°F) Btu/hr: 12,000 Min. COP @ Max capacity 12.5°F (-15 °C): 1.8 Min Capacity maintenance (max -15°C (5°F))/Rated 8.3°C (47°F)), 70% | Existing or New A/C with Existing Furnace | Add cooling or replace existing A/C unit with new one with existing furnace. A/C unit COP 2.72 Furnace AFUE 90% |  | kBtu/hr | TRM Version 10.0 | 2026-03-19 | 0 | 8 | 0 | 55 | 0 | 0 | 0 | 2378 | 16 | Downstream | Not Yet Available | 1 | 1
RES-CCASHP-SH-140-02 | Current | New in TRM Version 10.0 | Residential | Cold Climate Air Source Heat Pump | No electrical panel upgrade, with Central A/C | Natural Replacement | space heating | Cold Climate Air Source Heat Pump - 4B North Automatic Switchover | Min. HSPF2 Region V: 6.6 Min. SEER: 15.2 Min. Heating Rated Capacity at 8.3°C (47°F) Btu/hr: 12,000 Min. COP @ Max capacity 12.5°F (-15 °C): 1.8 Min Capacity maintenance (max -15°C (5°F))/Rated 8.3°C (47°F)), 70% | New A/C with Existing Furnace | New AC and existing furnace or new AC and new furnace. A/C unit COP 2.72, Furnace AFUE 90% or Furnace AFUE 95% |  | kBtu/hr | TRM Version 10.0 | 2026-03-19 | 0 | 717 | 0 | -2595 | 0 | 0 | 0 | 1136 | 16 | Downstream | Not Yet Available | 1 | 1
RES-CCASHP-SH-141-02 | Current | New in TRM Version 10.0 | Residential | Cold Climate Air Source Heat Pump | Electrical panel upgrade required, with Central A/C | Natural Replacement | space heating | Cold Climate Air Source Heat Pump - 4B North Automatic Switchover | Min. HSPF2 Region V: 6.6 Min. SEER: 15.2 Min. Heating Rated Capacity at 8.3°C (47°F) Btu/hr: 12,000 Min. COP @ Max capacity 12.5°F (-15 °C): 1.8 Min Capacity maintenance (max -15°C (5°F))/Rated 8.3°C (47°F)), 70% | New A/C with Existing Furnace | New AC and existing furnace or new AC and new furnace. A/C unit COP 2.72, Furnace AFUE 90% or Furnace AFUE 95% |  | kBtu/hr | TRM Version 10.0 | 2026-03-19 | 0 | 717 | 0 | -2595 | 0 | 0 | 0 | 2378 | 16 | Downstream | Not Yet Available | 1 | 1
RES-CCASHP-SH-142-02 | Current | New in TRM Version 10.0 | Residential | Cold Climate Air Source Heat Pump | No electrical panel upgrade, with Central A/C | Natural Replacement | space heating | Cold Climate Air Source Heat Pump - 4B North Switchover Temp -8.3°C (17°F) | Min. HSPF2 Region V: 6.6 Min. SEER: 15.2 Min. Heating Rated Capacity at 8.3°C (47°F) Btu/hr: 12,000 Min. COP @ Max capacity 12.5°F (-15 °C): 1.8 Min Capacity maintenance (max -15°C (5°F))/Rated 8.3°C (47°F)), 70% | New A/C with Existing Furnace | New AC and existing furnace or new AC and new furnace. A/C unit COP 2.72, Furnace AFUE 90% or Furnace AFUE 95% |  | kBtu/hr | TRM Version 10.0 | 2026-03-19 | 0 | 672 | 0 | -2399 | 0 | 0 | 0 | 1136 | 16 | Downstream | Not Yet Available | 1 | 1
RES-CCASHP-SH-143-02 | Current | New in TRM Version 10.0 | Residential | Cold Climate Air Source Heat Pump | Electrical panel upgrade required, with Central A/C | Natural Replacement | space heating | Cold Climate Air Source Heat Pump - 4B North Switchover Temp -8.3°C (17°F) | Min. HSPF2 Region V: 6.6 Min. SEER: 15.2 Min. Heating Rated Capacity at 8.3°C (47°F) Btu/hr: 12,000 Min. COP @ Max capacity 12.5°F (-15 °C): 1.8 Min Capacity maintenance (max -15°C (5°F))/Rated 8.3°C (47°F)), 70% | New A/C with Existing Furnace | New AC and existing furnace or new AC and new furnace. A/C unit COP 2.72, Furnace AFUE 90% or Furnace AFUE 95% |  | kBtu/hr | TRM Version 10.0 | 2026-03-19 | 0 | 672 | 0 | -2399 | 0 | 0 | 0 | 2378 | 16 | Downstream | Not Yet Available | 1 | 1
RES-CCASHP-SH-144-02 | Current | New in TRM Version 10.0 | Residential | Cold Climate Air Source Heat Pump | No electrical panel upgrade, with Central A/C | Natural Replacement | space heating | Cold Climate Air Source Heat Pump - 4B North Switchover Temp -7°C (19.4°F) | Min. HSPF2 Region V: 6.6 Min. SEER: 15.2 Min. Heating Rated Capacity at 8.3°C (47°F) Btu/hr: 12,000 Min. COP @ Max capacity 12.5°F (-15 °C): 1.8 Min Capacity maintenance (max -15°C (5°F))/Rated 8.3°C (47°F)), 70% | New A/C with Existing Furnace | New AC and existing furnace or new AC and new furnace. A/C unit COP 2.72, Furnace AFUE 90% or Furnace AFUE 95% |  | kBtu/hr | TRM Version 10.0 | 2026-03-19 | 0 | 629 | 0 | -2220 | 0 | 0 | 0 | 1136 | 16 | Downstream | Not Yet Available | 1 | 1
RES-CCASHP-SH-145-02 | Current | New in TRM Version 10.0 | Residential | Cold Climate Air Source Heat Pump | Electrical panel upgrade required, with Central A/C | Natural Replacement | space heating | Cold Climate Air Source Heat Pump - 4B North Switchover Temp -7°C (19.4°F) | Min. HSPF2 Region V: 6.6 Min. SEER: 15.2 Min. Heating Rated Capacity at 8.3°C (47°F) Btu/hr: 12,000 Min. COP @ Max capacity 12.5°F (-15 °C): 1.8 Min Capacity maintenance (max -15°C (5°F))/Rated 8.3°C (47°F)), 70% | New A/C with Existing Furnace | New AC and existing furnace or new AC and new furnace. A/C unit COP 2.72, Furnace AFUE 90% or Furnace AFUE 95% |  | kBtu/hr | TRM Version 10.0 | 2026-03-19 | 0 | 629 | 0 | -2220 | 0 | 0 | 0 | 2378 | 16 | Downstream | Not Yet Available | 1 | 1
RES-CCASHP-SH-146-02 | Current | New in TRM Version 10.0 | Residential | Cold Climate Air Source Heat Pump | No electrical panel upgrade, with Central A/C | Natural Replacement | space heating | Cold Climate Air Source Heat Pump - 4B North Switchover Temp -6°C (21.2°F) | Min. HSPF2 Region V: 6.6 Min. SEER: 15.2 Min. Heating Rated Capacity at 8.3°C (47°F) Btu/hr: 12,000 Min. COP @ Max capacity 12.5°F (-15 °C): 1.8 Min Capacity maintenance (max -15°C (5°F))/Rated 8.3°C (47°F)), 70% | New A/C with Existing Furnace | New AC and existing furnace or new AC and new furnace. A/C unit COP 2.72, Furnace AFUE 90% or Furnace AFUE 95% |  | kBtu/hr | TRM Version 10.0 | 2026-03-19 | 0 | 584 | 0 | -2042 | 0 | 0 | 0 | 1136 | 16 | Downstream | Not Yet Available | 1 | 1
RES-CCASHP-SH-147-02 | Current | New in TRM Version 10.0 | Residential | Cold Climate Air Source Heat Pump | Electrical panel upgrade required, with Central A/C | Natural Replacement | space heating | Cold Climate Air Source Heat Pump - 4B North Switchover Temp -6°C (21.2°F) | Min. HSPF2 Region V: 6.6 Min. SEER: 15.2 Min. Heating Rated Capacity at 8.3°C (47°F) Btu/hr: 12,000 Min. COP @ Max capacity 12.5°F (-15 °C): 1.8 Min Capacity maintenance (max -15°C (5°F))/Rated 8.3°C (47°F)), 70% | New A/C with Existing Furnace | New AC and existing furnace or new AC and new furnace. A/C unit COP 2.72, Furnace AFUE 90% or Furnace AFUE 95% |  | kBtu/hr | TRM Version 10.0 | 2026-03-19 | 0 | 584 | 0 | -2042 | 0 | 0 | 0 | 2378 | 16 | Downstream | Not Yet Available | 1 | 1
RES-CCASHP-SH-148-02 | Current | New in TRM Version 10.0 | Residential | Cold Climate Air Source Heat Pump | No electrical panel upgrade, with Central A/C | Natural Replacement | space heating | Cold Climate Air Source Heat Pump - 4B North Switchover Temp -5°C (23.0°F) | Min. HSPF2 Region V: 6.6 Min. SEER: 15.2 Min. Heating Rated Capacity at 8.3°C (47°F) Btu/hr: 12,000 Min. COP @ Max capacity 12.5°F (-15 °C): 1.8 Min Capacity maintenance (max -15°C (5°F))/Rated 8.3°C (47°F)), 70% | New A/C with Existing Furnace | New AC and existing furnace or new AC and new furnace. A/C unit COP 2.72, Furnace AFUE 90% or Furnace AFUE 95% |  | kBtu/hr | TRM Version 10.0 | 2026-03-19 | 0 | 537 | 0 | -1863 | 0 | 0 | 0 | 1136 | 16 | Downstream | Not Yet Available | 1 | 1
RES-CCASHP-SH-149-02 | Current | New in TRM Version 10.0 | Residential | Cold Climate Air Source Heat Pump | Electrical panel upgrade required, with Central A/C | Natural Replacement | space heating | Cold Climate Air Source Heat Pump - 4B North Switchover Temp -5°C (23.0°F) | Min. HSPF2 Region V: 6.6 Min. SEER: 15.2 Min. Heating Rated Capacity at 8.3°C (47°F) Btu/hr: 12,000 Min. COP @ Max capacity 12.5°F (-15 °C): 1.8 Min Capacity maintenance (max -15°C (5°F))/Rated 8.3°C (47°F)), 70% | New A/C with Existing Furnace | New AC and existing furnace or new AC and new furnace. A/C unit COP 2.72, Furnace AFUE 90% or Furnace AFUE 95% |  | kBtu/hr | TRM Version 10.0 | 2026-03-19 | 0 | 537 | 0 | -1863 | 0 | 0 | 0 | 2378 | 16 | Downstream | Not Yet Available | 1 | 1
RES-CCASHP-SH-150-02 | Current | New in TRM Version 10.0 | Residential | Cold Climate Air Source Heat Pump | No electrical panel upgrade, with Central A/C | Natural Replacement | space heating | Cold Climate Air Source Heat Pump - 4B North Switchover Temp -4°C (24.8°F) | Min. HSPF2 Region V: 6.6 Min. SEER: 15.2 Min. Heating Rated Capacity at 8.3°C (47°F) Btu/hr: 12,000 Min. COP @ Max capacity 12.5°F (-15 °C): 1.8 Min Capacity maintenance (max -15°C (5°F))/Rated 8.3°C (47°F)), 70% | New A/C with Existing Furnace | New AC and existing furnace or new AC and new furnace. A/C unit COP 2.72, Furnace AFUE 90% or Furnace AFUE 95% |  | kBtu/hr | TRM Version 10.0 | 2026-03-19 | 0 | 475 | 0 | -1626 | 0 | 0 | 0 | 1136 | 16 | Downstream | Not Yet Available | 1 | 1
RES-CCASHP-SH-151-02 | Current | New in TRM Version 10.0 | Residential | Cold Climate Air Source Heat Pump | Electrical panel upgrade required, with Central A/C | Natural Replacement | space heating | Cold Climate Air Source Heat Pump - 4B North Switchover Temp -4°C (24.8°F) | Min. HSPF2 Region V: 6.6 Min. SEER: 15.2 Min. Heating Rated Capacity at 8.3°C (47°F) Btu/hr: 12,000 Min. COP @ Max capacity 12.5°F (-15 °C): 1.8 Min Capacity maintenance (max -15°C (5°F))/Rated 8.3°C (47°F)), 70% | New A/C with Existing Furnace | New AC and existing furnace or new AC and new furnace. A/C unit COP 2.72, Furnace AFUE 90% or Furnace AFUE 95% |  | kBtu/hr | TRM Version 10.0 | 2026-03-19 | 0 | 475 | 0 | -1626 | 0 | 0 | 0 | 2378 | 16 | Downstream | Not Yet Available | 1 | 1
RES-CCASHP-SH-152-02 | Current | New in TRM Version 10.0 | Residential | Cold Climate Air Source Heat Pump | No electrical panel upgrade, with Central A/C | Natural Replacement | space heating | Cold Climate Air Source Heat Pump - 4B North Switchover Temp -3°C (26.6°F) | Min. HSPF2 Region V: 6.6 Min. SEER: 15.2 Min. Heating Rated Capacity at 8.3°C (47°F) Btu/hr: 12,000 Min. COP @ Max capacity 12.5°F (-15 °C): 1.8 Min Capacity maintenance (max -15°C (5°F))/Rated 8.3°C (47°F)), 70% | New A/C with Existing Furnace | New AC and existing furnace or new AC and new furnace. A/C unit COP 2.72, Furnace AFUE 90% or Furnace AFUE 95% |  | kBtu/hr | TRM Version 10.0 | 2026-03-19 | 0 | 415 | 0 | -1405 | 0 | 0 | 0 | 1136 | 16 | Downstream | Not Yet Available | 1 | 1
RES-CCASHP-SH-153-02 | Current | New in TRM Version 10.0 | Residential | Cold Climate Air Source Heat Pump | Electrical panel upgrade required, with Central A/C | Natural Replacement | space heating | Cold Climate Air Source Heat Pump - 4B North Switchover Temp -3°C (26.6°F) | Min. HSPF2 Region V: 6.6 Min. SEER: 15.2 Min. Heating Rated Capacity at 8.3°C (47°F) Btu/hr: 12,000 Min. COP @ Max capacity 12.5°F (-15 °C): 1.8 Min Capacity maintenance (max -15°C (5°F))/Rated 8.3°C (47°F)), 70% | New A/C with Existing Furnace | New AC and existing furnace or new AC and new furnace. A/C unit COP 2.72, Furnace AFUE 90% or Furnace AFUE 95% |  | kBtu/hr | TRM Version 10.0 | 2026-03-19 | 0 | 415 | 0 | -1405 | 0 | 0 | 0 | 2378 | 16 | Downstream | Not Yet Available | 1 | 1
RES-CCASHP-SH-154-02 | Current | New in TRM Version 10.0 | Residential | Cold Climate Air Source Heat Pump | No electrical panel upgrade, with Central A/C | Natural Replacement | space heating | Cold Climate Air Source Heat Pump - 4B North Switchover Temp -2°C (28.4°F) | Min. HSPF2 Region V: 6.6 Min. SEER: 15.2 Min. Heating Rated Capacity at 8.3°C (47°F) Btu/hr: 12,000 Min. COP @ Max capacity 12.5°F (-15 °C): 1.8 Min Capacity maintenance (max -15°C (5°F))/Rated 8.3°C (47°F)), 70% | New A/C with Existing Furnace | New AC and existing furnace or new AC and new furnace. A/C unit COP 2.72, Furnace AFUE 90% or Furnace AFUE 95% |  | kBtu/hr | TRM Version 10.0 | 2026-03-19 | 0 | 358 | 0 | -1195 | 0 | 0 | 0 | 1136 | 16 | Downstream | Not Yet Available | 1 | 1
RES-CCASHP-SH-155-02 | Current | New in TRM Version 10.0 | Residential | Cold Climate Air Source Heat Pump | Electrical panel upgrade required, with Central A/C | Natural Replacement | space heating | Cold Climate Air Source Heat Pump - 4B North Switchover Temp -2°C (28.4°F) | Min. HSPF2 Region V: 6.6 Min. SEER: 15.2 Min. Heating Rated Capacity at 8.3°C (47°F) Btu/hr: 12,000 Min. COP @ Max capacity 12.5°F (-15 °C): 1.8 Min Capacity maintenance (max -15°C (5°F))/Rated 8.3°C (47°F)), 70% | New A/C with Existing Furnace | New AC and existing furnace or new AC and new furnace. A/C unit COP 2.72, Furnace AFUE 90% or Furnace AFUE 95% |  | kBtu/hr | TRM Version 10.0 | 2026-03-19 | 0 | 358 | 0 | -1195 | 0 | 0 | 0 | 2378 | 16 | Downstream | Not Yet Available | 1 | 1
RES-CCASHP-SH-156-02 | Current | New in TRM Version 10.0 | Residential | Cold Climate Air Source Heat Pump | No electrical panel upgrade, with Central A/C | Natural Replacement | space heating | Cold Climate Air Source Heat Pump - 4B North Switchover Temp -1°C (30.2°F) | Min. HSPF2 Region V: 6.6 Min. SEER: 15.2 Min. Heating Rated Capacity at 8.3°C (47°F) Btu/hr: 12,000 Min. COP @ Max capacity 12.5°F (-15 °C): 1.8 Min Capacity maintenance (max -15°C (5°F))/Rated 8.3°C (47°F)), 70% | New A/C with Existing Furnace | New AC and existing furnace or new AC and new furnace. A/C unit COP 2.72, Furnace AFUE 90% or Furnace AFUE 95% |  | kBtu/hr | TRM Version 10.0 | 2026-03-19 | 0 | 296 | 0 | -972 | 0 | 0 | 0 | 1136 | 16 | Downstream | Not Yet Available | 1 | 1
RES-CCASHP-SH-157-02 | Current | New in TRM Version 10.0 | Residential | Cold Climate Air Source Heat Pump | Electrical panel upgrade required, with Central A/C | Natural Replacement | space heating | Cold Climate Air Source Heat Pump - 4B North Switchover Temp -1°C (30.2°F) | Min. HSPF2 Region V: 6.6 Min. SEER: 15.2 Min. Heating Rated Capacity at 8.3°C (47°F) Btu/hr: 12,000 Min. COP @ Max capacity 12.5°F (-15 °C): 1.8 Min Capacity maintenance (max -15°C (5°F))/Rated 8.3°C (47°F)), 70% | New A/C with Existing Furnace | New AC and existing furnace or new AC and new furnace. A/C unit COP 2.72, Furnace AFUE 90% or Furnace AFUE 95% |  | kBtu/hr | TRM Version 10.0 | 2026-03-19 | 0 | 296 | 0 | -972 | 0 | 0 | 0 | 2378 | 16 | Downstream | Not Yet Available | 1 | 1
RES-CCASHP-SH-158-02 | Current | New in TRM Version 10.0 | Residential | Cold Climate Air Source Heat Pump | No electrical panel upgrade, with Central A/C | Natural Replacement | space heating | Cold Climate Air Source Heat Pump - 4B North Switchover Temp 0°C (32°F) | Min. HSPF2 Region V: 6.6 Min. SEER: 15.2 Min. Heating Rated Capacity at 8.3°C (47°F) Btu/hr: 12,000 Min. COP @ Max capacity 12.5°F (-15 °C): 1.8 Min Capacity maintenance (max -15°C (5°F))/Rated 8.3°C (47°F)), 70% | New A/C with Existing Furnace | New AC and existing furnace or new AC and new furnace. A/C unit COP 2.72, Furnace AFUE 90% or Furnace AFUE 95% |  | kBtu/hr | TRM Version 10.0 | 2026-03-19 | 0 | 228 | 0 | -733 | 0 | 0 | 0 | 1136 | 16 | Downstream | Not Yet Available | 1 | 1
RES-CCASHP-SH-159-02 | Current | New in TRM Version 10.0 | Residential | Cold Climate Air Source Heat Pump | Electrical panel upgrade required, with Central A/C | Natural Replacement | space heating | Cold Climate Air Source Heat Pump - 4B North Switchover Temp 0°C (32°F) | Min. HSPF2 Region V: 6.6 Min. SEER: 15.2 Min. Heating Rated Capacity at 8.3°C (47°F) Btu/hr: 12,000 Min. COP @ Max capacity 12.5°F (-15 °C): 1.8 Min Capacity maintenance (max -15°C (5°F))/Rated 8.3°C (47°F)), 70% | New A/C with Existing Furnace | New AC and existing furnace or new AC and new furnace. A/C unit COP 2.72, Furnace AFUE 90% or Furnace AFUE 95% |  | kBtu/hr | TRM Version 10.0 | 2026-03-19 | 0 | 228 | 0 | -733 | 0 | 0 | 0 | 2378 | 16 | Downstream | Not Yet Available | 1 | 1
RES-CCASHP-SH-160-02 | Current | New in TRM Version 10.0 | Residential | Cold Climate Air Source Heat Pump | No electrical panel upgrade, with Central A/C | Natural Replacement | space heating | Cold Climate Air Source Heat Pump - 4B North Switchover Temp 1°C (33.8°F) | Min. HSPF2 Region V: 6.6 Min. SEER: 15.2 Min. Heating Rated Capacity at 8.3°C (47°F) Btu/hr: 12,000 Min. COP @ Max capacity 12.5°F (-15 °C): 1.8 Min Capacity maintenance (max -15°C (5°F))/Rated 8.3°C (47°F)), 70% | New A/C with Existing Furnace | New AC and existing furnace or new AC and new furnace. A/C unit COP 2.72, Furnace AFUE 90% or Furnace AFUE 95% |  | kBtu/hr | TRM Version 10.0 | 2026-03-19 | 0 | 173 | 0 | -542 | 0 | 0 | 0 | 1136 | 16 | Downstream | Not Yet Available | 1 | 1
RES-CCASHP-SH-161-02 | Current | New in TRM Version 10.0 | Residential | Cold Climate Air Source Heat Pump | Electrical panel upgrade required, with Central A/C | Natural Replacement | space heating | Cold Climate Air Source Heat Pump - 4B North Switchover Temp 1°C (33.8°F) | Min. HSPF2 Region V: 6.6 Min. SEER: 15.2 Min. Heating Rated Capacity at 8.3°C (47°F) Btu/hr: 12,000 Min. COP @ Max capacity 12.5°F (-15 °C): 1.8 Min Capacity maintenance (max -15°C (5°F))/Rated 8.3°C (47°F)), 70% | New A/C with Existing Furnace | New AC and existing furnace or new AC and new furnace. A/C unit COP 2.72, Furnace AFUE 90% or Furnace AFUE 95% |  | kBtu/hr | TRM Version 10.0 | 2026-03-19 | 0 | 173 | 0 | -542 | 0 | 0 | 0 | 2378 | 16 | Downstream | Not Yet Available | 1 | 1
RES-CCASHP-SH-162-02 | Current | New in TRM Version 10.0 | Residential | Cold Climate Air Source Heat Pump | No electrical panel upgrade, with Central A/C | Natural Replacement | space heating | Cold Climate Air Source Heat Pump - 4B North Switchover Temp 2°C (35.6°F) | Min. HSPF2 Region V: 6.6 Min. SEER: 15.2 Min. Heating Rated Capacity at 8.3°C (47°F) Btu/hr: 12,000 Min. COP @ Max capacity 12.5°F (-15 °C): 1.8 Min Capacity maintenance (max -15°C (5°F))/Rated 8.3°C (47°F)), 70% | New A/C with Existing Furnace | New AC and existing furnace or new AC and new furnace. A/C unit COP 2.72, Furnace AFUE 90% or Furnace AFUE 95% |  | kBtu/hr | TRM Version 10.0 | 2026-03-19 | 0 | 139 | 0 | -422 | 0 | 0 | 0 | 1136 | 16 | Downstream | Not Yet Available | 1 | 1
RES-CCASHP-SH-163-02 | Current | New in TRM Version 10.0 | Residential | Cold Climate Air Source Heat Pump | Electrical panel upgrade required, with Central A/C | Natural Replacement | space heating | Cold Climate Air Source Heat Pump - 4B North Switchover Temp 2°C (35.6°F) | Min. HSPF2 Region V: 6.6 Min. SEER: 15.2 Min. Heating Rated Capacity at 8.3°C (47°F) Btu/hr: 12,000 Min. COP @ Max capacity 12.5°F (-15 °C): 1.8 Min Capacity maintenance (max -15°C (5°F))/Rated 8.3°C (47°F)), 70% | New A/C with Existing Furnace | New AC and existing furnace or new AC and new furnace. A/C unit COP 2.72, Furnace AFUE 90% or Furnace AFUE 95% |  | kBtu/hr | TRM Version 10.0 | 2026-03-19 | 0 | 139 | 0 | -422 | 0 | 0 | 0 | 2378 | 16 | Downstream | Not Yet Available | 1 | 1
RES-CCASHP-SH-164-02 | Current | New in TRM Version 10.0 | Residential | Cold Climate Air Source Heat Pump | No electrical panel upgrade, with Central A/C | Natural Replacement | space heating | Cold Climate Air Source Heat Pump - 4B North Switchover Temp 3°C (37.4°F) | Min. HSPF2 Region V: 6.6 Min. SEER: 15.2 Min. Heating Rated Capacity at 8.3°C (47°F) Btu/hr: 12,000 Min. COP @ Max capacity 12.5°F (-15 °C): 1.8 Min Capacity maintenance (max -15°C (5°F))/Rated 8.3°C (47°F)), 70% | New A/C with Existing Furnace | New AC and existing furnace or new AC and new furnace. A/C unit COP 2.72, Furnace AFUE 90% or Furnace AFUE 95% |  | kBtu/hr | TRM Version 10.0 | 2026-03-19 | 0 | 110 | 0 | -320 | 0 | 0 | 0 | 1136 | 16 | Downstream | Not Yet Available | 1 | 1
RES-CCASHP-SH-165-02 | Current | New in TRM Version 10.0 | Residential | Cold Climate Air Source Heat Pump | Electrical panel upgrade required, with Central A/C | Natural Replacement | space heating | Cold Climate Air Source Heat Pump - 4B North Switchover Temp 3°C (37.4°F) | Min. HSPF2 Region V: 6.6 Min. SEER: 15.2 Min. Heating Rated Capacity at 8.3°C (47°F) Btu/hr: 12,000 Min. COP @ Max capacity 12.5°F (-15 °C): 1.8 Min Capacity maintenance (max -15°C (5°F))/Rated 8.3°C (47°F)), 70% | New A/C with Existing Furnace | New AC and existing furnace or new AC and new furnace. A/C unit COP 2.72, Furnace AFUE 90% or Furnace AFUE 95% |  | kBtu/hr | TRM Version 10.0 | 2026-03-19 | 0 | 110 | 0 | -320 | 0 | 0 | 0 | 2378 | 16 | Downstream | Not Yet Available | 1 | 1
RES-CCASHP-SH-166-02 | Current | New in TRM Version 10.0 | Residential | Cold Climate Air Source Heat Pump | No electrical panel upgrade, with Central A/C | Natural Replacement | space heating | Cold Climate Air Source Heat Pump - 4B North Switchover Temp 4°C (39.2°F) | Min. HSPF2 Region V: 6.6 Min. SEER: 15.2 Min. Heating Rated Capacity at 8.3°C (47°F) Btu/hr: 12,000 Min. COP @ Max capacity 12.5°F (-15 °C): 1.8 Min Capacity maintenance (max -15°C (5°F))/Rated 8.3°C (47°F)), 70% | New A/C with Existing Furnace | New AC and existing furnace or new AC and new furnace. A/C unit COP 2.72, Furnace AFUE 90% or Furnace AFUE 95% |  | kBtu/hr | TRM Version 10.0 | 2026-03-19 | 0 | 80 | 0 | -218 | 0 | 0 | 0 | 1136 | 16 | Downstream | Not Yet Available | 1 | 1
RES-CCASHP-SH-167-02 | Current | New in TRM Version 10.0 | Residential | Cold Climate Air Source Heat Pump | Electrical panel upgrade required, with Central A/C | Natural Replacement | space heating | Cold Climate Air Source Heat Pump - 4B North Switchover Temp 4°C (39.2°F) | Min. HSPF2 Region V: 6.6 Min. SEER: 15.2 Min. Heating Rated Capacity at 8.3°C (47°F) Btu/hr: 12,000 Min. COP @ Max capacity 12.5°F (-15 °C): 1.8 Min Capacity maintenance (max -15°C (5°F))/Rated 8.3°C (47°F)), 70% | New A/C with Existing Furnace | New AC and existing furnace or new AC and new furnace. A/C unit COP 2.72, Furnace AFUE 90% or Furnace AFUE 95% |  | kBtu/hr | TRM Version 10.0 | 2026-03-19 | 0 | 80 | 0 | -218 | 0 | 0 | 0 | 2378 | 16 | Downstream | Not Yet Available | 1 | 1
RES-CCASHP-SH-168-02 | Current | New in TRM Version 10.0 | Residential | Cold Climate Air Source Heat Pump | No electrical panel upgrade, with Central A/C | Natural Replacement | space heating | Cold Climate Air Source Heat Pump - 4B North Switchover Temp 5°C (41.0°F) | Min. HSPF2 Region V: 6.6 Min. SEER: 15.2 Min. Heating Rated Capacity at 8.3°C (47°F) Btu/hr: 12,000 Min. COP @ Max capacity 12.5°F (-15 °C): 1.8 Min Capacity maintenance (max -15°C (5°F))/Rated 8.3°C (47°F)), 70% | New A/C with Existing Furnace | New AC and existing furnace or new AC and new furnace. A/C unit COP 2.72, Furnace AFUE 90% or Furnace AFUE 95% |  | kBtu/hr | TRM Version 10.0 | 2026-03-19 | 0 | 59 | 0 | -145 | 0 | 0 | 0 | 1136 | 16 | Downstream | Not Yet Available | 1 | 1
RES-CCASHP-SH-169-02 | Current | New in TRM Version 10.0 | Residential | Cold Climate Air Source Heat Pump | Electrical panel upgrade required, with Central A/C | Natural Replacement | space heating | Cold Climate Air Source Heat Pump - 4B North Switchover Temp 5°C (41.0°F) | Min. HSPF2 Region V: 6.6 Min. SEER: 15.2 Min. Heating Rated Capacity at 8.3°C (47°F) Btu/hr: 12,000 Min. COP @ Max capacity 12.5°F (-15 °C): 1.8 Min Capacity maintenance (max -15°C (5°F))/Rated 8.3°C (47°F)), 70% | New A/C with Existing Furnace | New AC and existing furnace or new AC and new furnace. A/C unit COP 2.72, Furnace AFUE 90% or Furnace AFUE 95% |  | kBtu/hr | TRM Version 10.0 | 2026-03-19 | 0 | 59 | 0 | -145 | 0 | 0 | 0 | 2378 | 16 | Downstream | Not Yet Available | 1 | 1
RES-CCASHP-SH-170-02 | Current | New in TRM Version 10.0 | Residential | Cold Climate Air Source Heat Pump | No electrical panel upgrade, with Central A/C | Natural Replacement | space heating | Cold Climate Air Source Heat Pump - 4B North Switchover Temp 6°C (42.8°F) | Min. HSPF2 Region V: 6.6 Min. SEER: 15.2 Min. Heating Rated Capacity at 8.3°C (47°F) Btu/hr: 12,000 Min. COP @ Max capacity 12.5°F (-15 °C): 1.8 Min Capacity maintenance (max -15°C (5°F))/Rated 8.3°C (47°F)), 70% | New A/C with Existing Furnace | New AC and existing furnace or new AC and new furnace. A/C unit COP 2.72, Furnace AFUE 90% or Furnace AFUE 95% |  | kBtu/hr | TRM Version 10.0 | 2026-03-19 | 0 | 40 | 0 | -78 | 0 | 0 | 0 | 1136 | 16 | Downstream | Not Yet Available | 1 | 1
RES-CCASHP-SH-171-02 | Current | New in TRM Version 10.0 | Residential | Cold Climate Air Source Heat Pump | Electrical panel upgrade required, with Central A/C | Natural Replacement | space heating | Cold Climate Air Source Heat Pump - 4B North Switchover Temp 6°C (42.8°F) | Min. HSPF2 Region V: 6.6 Min. SEER: 15.2 Min. Heating Rated Capacity at 8.3°C (47°F) Btu/hr: 12,000 Min. COP @ Max capacity 12.5°F (-15 °C): 1.8 Min Capacity maintenance (max -15°C (5°F))/Rated 8.3°C (47°F)), 70% | New A/C with Existing Furnace | New AC and existing furnace or new AC and new furnace. A/C unit COP 2.72, Furnace AFUE 90% or Furnace AFUE 95% |  | kBtu/hr | TRM Version 10.0 | 2026-03-19 | 0 | 40 | 0 | -78 | 0 | 0 | 0 | 2378 | 16 | Downstream | Not Yet Available | 1 | 1
RES-CCASHP-SH-172-02 | Current | New in TRM Version 10.0 | Residential | Cold Climate Air Source Heat Pump | No electrical panel upgrade, with Central A/C | Natural Replacement | space heating | Cold Climate Air Source Heat Pump - 4B North Switchover Temp 7°C (44.6°F) | Min. HSPF2 Region V: 6.6 Min. SEER: 15.2 Min. Heating Rated Capacity at 8.3°C (47°F) Btu/hr: 12,000 Min. COP @ Max capacity 12.5°F (-15 °C): 1.8 Min Capacity maintenance (max -15°C (5°F))/Rated 8.3°C (47°F)), 70% | New A/C with Existing Furnace | New AC and existing furnace or new AC and new furnace. A/C unit COP 2.72, Furnace AFUE 90% or Furnace AFUE 95% |  | kBtu/hr | TRM Version 10.0 | 2026-03-19 | 0 | 29 | 0 | -40 | 0 | 0 | 0 | 1136 | 16 | Downstream | Not Yet Available | 1 | 1
RES-CCASHP-SH-173-02 | Current | New in TRM Version 10.0 | Residential | Cold Climate Air Source Heat Pump | Electrical panel upgrade required, with Central A/C | Natural Replacement | space heating | Cold Climate Air Source Heat Pump - 4B North Switchover Temp 7°C (44.6°F) | Min. HSPF2 Region V: 6.6 Min. SEER: 15.2 Min. Heating Rated Capacity at 8.3°C (47°F) Btu/hr: 12,000 Min. COP @ Max capacity 12.5°F (-15 °C): 1.8 Min Capacity maintenance (max -15°C (5°F))/Rated 8.3°C (47°F)), 70% | New A/C with Existing Furnace | New AC and existing furnace or new AC and new furnace. A/C unit COP 2.72, Furnace AFUE 90% or Furnace AFUE 95% |  | kBtu/hr | TRM Version 10.0 | 2026-03-19 | 0 | 29 | 0 | -40 | 0 | 0 | 0 | 2378 | 16 | Downstream | Not Yet Available | 1 | 1
RES-CCASHP-SH-174-02 | Current | New in TRM Version 10.0 | Residential | Cold Climate Air Source Heat Pump | No electrical panel upgrade, with Central A/C | Natural Replacement | space heating | Cold Climate Air Source Heat Pump - 4B North Switchover Temp 8°C (46.4°F) | Min. HSPF2 Region V: 6.6 Min. SEER: 15.2 Min. Heating Rated Capacity at 8.3°C (47°F) Btu/hr: 12,000 Min. COP @ Max capacity 12.5°F (-15 °C): 1.8 Min Capacity maintenance (max -15°C (5°F))/Rated 8.3°C (47°F)), 70% | New A/C with Existing Furnace | New AC and existing furnace or new AC and new furnace. A/C unit COP 2.72, Furnace AFUE 90% or Furnace AFUE 95% |  | kBtu/hr | TRM Version 10.0 | 2026-03-19 | 0 | 19 | 0 | -5 | 0 | 0 | 0 | 1136 | 16 | Downstream | Not Yet Available | 1 | 1
RES-CCASHP-SH-175-02 | Current | New in TRM Version 10.0 | Residential | Cold Climate Air Source Heat Pump | Electrical panel upgrade required, with Central A/C | Natural Replacement | space heating | Cold Climate Air Source Heat Pump - 4B North Switchover Temp 8°C (46.4°F) | Min. HSPF2 Region V: 6.6 Min. SEER: 15.2 Min. Heating Rated Capacity at 8.3°C (47°F) Btu/hr: 12,000 Min. COP @ Max capacity 12.5°F (-15 °C): 1.8 Min Capacity maintenance (max -15°C (5°F))/Rated 8.3°C (47°F)), 70% | New A/C with Existing Furnace | New AC and existing furnace or new AC and new furnace. A/C unit COP 2.72, Furnace AFUE 90% or Furnace AFUE 95% |  | kBtu/hr | TRM Version 10.0 | 2026-03-19 | 0 | 19 | 0 | -5 | 0 | 0 | 0 | 2378 | 16 | Downstream | Not Yet Available | 1 | 1
RES-CCASHP-SH-176-02 | Current | New in TRM Version 10.0 | Residential | Cold Climate Air Source Heat Pump | No electrical panel upgrade, with Central A/C | Natural Replacement | space heating | Cold Climate Air Source Heat Pump - 4B North Switchover Temp 9°C (48.2°F) | Min. HSPF2 Region V: 6.6 Min. SEER: 15.2 Min. Heating Rated Capacity at 8.3°C (47°F) Btu/hr: 12,000 Min. COP @ Max capacity 12.5°F (-15 °C): 1.8 Min Capacity maintenance (max -15°C (5°F))/Rated 8.3°C (47°F)), 70% | New A/C with Existing Furnace | New AC and existing furnace or new AC and new furnace. A/C unit COP 2.72, Furnace AFUE 90% or Furnace AFUE 95% |  | kBtu/hr | TRM Version 10.0 | 2026-03-19 | 0 | 12 | 0 | 20 | 0 | 0 | 0 | 1136 | 16 | Downstream | Not Yet Available | 1 | 1
RES-CCASHP-SH-177-02 | Current | New in TRM Version 10.0 | Residential | Cold Climate Air Source Heat Pump | Electrical panel upgrade required, with Central A/C | Natural Replacement | space heating | Cold Climate Air Source Heat Pump - 4B North Switchover Temp 9°C (48.2°F) | Min. HSPF2 Region V: 6.6 Min. SEER: 15.2 Min. Heating Rated Capacity at 8.3°C (47°F) Btu/hr: 12,000 Min. COP @ Max capacity 12.5°F (-15 °C): 1.8 Min Capacity maintenance (max -15°C (5°F))/Rated 8.3°C (47°F)), 70% | New A/C with Existing Furnace | New AC and existing furnace or new AC and new furnace. A/C unit COP 2.72, Furnace AFUE 90% or Furnace AFUE 95% |  | kBtu/hr | TRM Version 10.0 | 2026-03-19 | 0 | 12 | 0 | 20 | 0 | 0 | 0 | 2378 | 16 | Downstream | Not Yet Available | 1 | 1
RES-CCASHP-SH-178-02 | Current | New in TRM Version 10.0 | Residential | Cold Climate Air Source Heat Pump | No electrical panel upgrade, with Central A/C | Natural Replacement | space heating | Cold Climate Air Source Heat Pump - 4B North Switchover Temp 10°C (50.0°F) | Min. HSPF2 Region V: 6.6 Min. SEER: 15.2 Min. Heating Rated Capacity at 8.3°C (47°F) Btu/hr: 12,000 Min. COP @ Max capacity 12.5°F (-15 °C): 1.8 Min Capacity maintenance (max -15°C (5°F))/Rated 8.3°C (47°F)), 70% | New A/C with Existing Furnace | New AC and existing furnace or new AC and new furnace. A/C unit COP 2.72, Furnace AFUE 90% or Furnace AFUE 95% |  | kBtu/hr | TRM Version 10.0 | 2026-03-19 | 0 | 8 | 0 | 38 | 0 | 0 | 0 | 1136 | 16 | Downstream | Not Yet Available | 1 | 1
RES-CCASHP-SH-179-02 | Current | New in TRM Version 10.0 | Residential | Cold Climate Air Source Heat Pump | Electrical panel upgrade required, with Central A/C | Natural Replacement | space heating | Cold Climate Air Source Heat Pump - 4B North Switchover Temp 10°C (50.0°F) | Min. HSPF2 Region V: 6.6 Min. SEER: 15.2 Min. Heating Rated Capacity at 8.3°C (47°F) Btu/hr: 12,000 Min. COP @ Max capacity 12.5°F (-15 °C): 1.8 Min Capacity maintenance (max -15°C (5°F))/Rated 8.3°C (47°F)), 70% | New A/C with Existing Furnace | New AC and existing furnace or new AC and new furnace. A/C unit COP 2.72, Furnace AFUE 90% or Furnace AFUE 95% |  | kBtu/hr | TRM Version 10.0 | 2026-03-19 | 0 | 8 | 0 | 38 | 0 | 0 | 0 | 2378 | 16 | Downstream | Not Yet Available | 1 | 1
RES-CCASHP-SH-180-02 | Current | New in TRM Version 10.0 | Residential | Cold Climate Air Source Heat Pump | No electrical panel upgrade, with Central A/C | Natural Replacement | space heating | Cold Climate Air Source Heat Pump - 4C North Automatic Switchover | Min. HSPF2 Region V: 6.6 Min. SEER: 15.2 Min. Heating Rated Capacity at 8.3°C (47°F) Btu/hr: 12,000 Min. COP @ Max capacity 12.5°F (-15 °C): 1.8 Min Capacity maintenance (max -15°C (5°F))/Rated 8.3°C (47°F)), 70% | Existing/no AC or New A/C with New Furnace or Replacing heating and cooling | Add or replace existing A/C unit with new one with existing furnace. A/C unit COP 2.72 Furnace AFUE 90% / replace heating and cooling, A/C Unit 2.72 Furnace AFUE 95% |  | kBtu/hr | TRM Version 10.0 | 2026-03-19 | 0 | 907 | 0 | -3473 | 0 | 0 | 0 | 1888 | 16 | Downstream | Not Yet Available | 1 | 1
RES-CCASHP-SH-181-02 | Current | New in TRM Version 10.0 | Residential | Cold Climate Air Source Heat Pump | Electrical panel upgrade required, with Central A/C | Natural Replacement | space heating | Cold Climate Air Source Heat Pump - 4C North Automatic Switchover | Min. HSPF2 Region V: 6.6 Min. SEER: 15.2 Min. Heating Rated Capacity at 8.3°C (47°F) Btu/hr: 12,000 Min. COP @ Max capacity 12.5°F (-15 °C): 1.8 Min Capacity maintenance (max -15°C (5°F))/Rated 8.3°C (47°F)), 70% | Existing/no AC or New A/C with New Furnace or Replacing heating and cooling | Add or replace existing A/C unit with new one with existing furnace. A/C unit COP 2.72 Furnace AFUE 90% / replace heating and cooling, A/C Unit 2.72 Furnace AFUE 95% |  | kBtu/hr | TRM Version 10.0 | 2026-03-19 | 0 | 907 | 0 | -3473 | 0 | 0 | 0 | 3129 | 16 | Downstream | Not Yet Available | 1 | 1
RES-CCASHP-SH-182-02 | Current | New in TRM Version 10.0 | Residential | Cold Climate Air Source Heat Pump | No electrical panel upgrade, with Central A/C | Natural Replacement | space heating | Cold Climate Air Source Heat Pump - 4C North Switchover Temp -8.3°C (17°F) | Min. HSPF2 Region V: 6.6 Min. SEER: 15.2 Min. Heating Rated Capacity at 8.3°C (47°F) Btu/hr: 12,000 Min. COP @ Max capacity 12.5°F (-15 °C): 1.8 Min Capacity maintenance (max -15°C (5°F))/Rated 8.3°C (47°F)), 70% | Existing/no AC or New A/C with New Furnace or Replacing heating and cooling | Add or replace existing A/C unit with new one with existing furnace. A/C unit COP 2.72 Furnace AFUE 90% / replace heating and cooling, A/C Unit 2.72 Furnace AFUE 95% |  | kBtu/hr | TRM Version 10.0 | 2026-03-19 | 0 | 747 | 0 | -2745 | 0 | 0 | 0 | 1888 | 16 | Downstream | Not Yet Available | 1 | 1
RES-CCASHP-SH-183-02 | Current | New in TRM Version 10.0 | Residential | Cold Climate Air Source Heat Pump | Electrical panel upgrade required, with Central A/C | Natural Replacement | space heating | Cold Climate Air Source Heat Pump - 4C North Switchover Temp -8.3°C (17°F) | Min. HSPF2 Region V: 6.6 Min. SEER: 15.2 Min. Heating Rated Capacity at 8.3°C (47°F) Btu/hr: 12,000 Min. COP @ Max capacity 12.5°F (-15 °C): 1.8 Min Capacity maintenance (max -15°C (5°F))/Rated 8.3°C (47°F)), 70% | Existing/no AC or New A/C with New Furnace or Replacing heating and cooling | Add or replace existing A/C unit with new one with existing furnace. A/C unit COP 2.72 Furnace AFUE 90% / replace heating and cooling, A/C Unit 2.72 Furnace AFUE 95% |  | kBtu/hr | TRM Version 10.0 | 2026-03-19 | 0 | 747 | 0 | -2745 | 0 | 0 | 0 | 3129 | 16 | Downstream | Not Yet Available | 1 | 1
RES-CCASHP-SH-184-02 | Current | New in TRM Version 10.0 | Residential | Cold Climate Air Source Heat Pump | No electrical panel upgrade, with Central A/C | Natural Replacement | space heating | Cold Climate Air Source Heat Pump - 4C North Switchover Temp -7°C (19.4°F) | Min. HSPF2 Region V: 6.6 Min. SEER: 15.2 Min. Heating Rated Capacity at 8.3°C (47°F) Btu/hr: 12,000 Min. COP @ Max capacity 12.5°F (-15 °C): 1.8 Min Capacity maintenance (max -15°C (5°F))/Rated 8.3°C (47°F)), 70% | Existing/no AC or New A/C with New Furnace or Replacing heating and cooling | Add or replace existing A/C unit with new one with existing furnace. A/C unit COP 2.72 Furnace AFUE 90% / replace heating and cooling, A/C Unit 2.72 Furnace AFUE 95% |  | kBtu/hr | TRM Version 10.0 | 2026-03-19 | 0 | 653 | 0 | -2358 | 0 | 0 | 0 | 1888 | 16 | Downstream | Not Yet Available | 1 | 1
RES-CCASHP-SH-185-02 | Current | New in TRM Version 10.0 | Residential | Cold Climate Air Source Heat Pump | Electrical panel upgrade required, with Central A/C | Natural Replacement | space heating | Cold Climate Air Source Heat Pump - 4C North Switchover Temp -7°C (19.4°F) | Min. HSPF2 Region V: 6.6 Min. SEER: 15.2 Min. Heating Rated Capacity at 8.3°C (47°F) Btu/hr: 12,000 Min. COP @ Max capacity 12.5°F (-15 °C): 1.8 Min Capacity maintenance (max -15°C (5°F))/Rated 8.3°C (47°F)), 70% | Existing/no AC or New A/C with New Furnace or Replacing heating and cooling | Add or replace existing A/C unit with new one with existing furnace. A/C unit COP 2.72 Furnace AFUE 90% / replace heating and cooling, A/C Unit 2.72 Furnace AFUE 95% |  | kBtu/hr | TRM Version 10.0 | 2026-03-19 | 0 | 653 | 0 | -2358 | 0 | 0 | 0 | 3129 | 16 | Downstream | Not Yet Available | 1 | 1
RES-CCASHP-SH-186-02 | Current | New in TRM Version 10.0 | Residential | Cold Climate Air Source Heat Pump | No electrical panel upgrade, with Central A/C | Natural Replacement | space heating | Cold Climate Air Source Heat Pump - 4C North Switchover Temp -6°C (21.2°F) | Min. HSPF2 Region V: 6.6 Min. SEER: 15.2 Min. Heating Rated Capacity at 8.3°C (47°F) Btu/hr: 12,000 Min. COP @ Max capacity 12.5°F (-15 °C): 1.8 Min Capacity maintenance (max -15°C (5°F))/Rated 8.3°C (47°F)), 70% | Existing/no AC or New A/C with New Furnace or Replacing heating and cooling | Add or replace existing A/C unit with new one with existing furnace. A/C unit COP 2.72 Furnace AFUE 90% / replace heating and cooling, A/C Unit 2.72 Furnace AFUE 95% |  | kBtu/hr | TRM Version 10.0 | 2026-03-19 | 0 | 588 | 0 | -2100 | 0 | 0 | 0 | 1888 | 16 | Downstream | Not Yet Available | 1 | 1
RES-CCASHP-SH-187-02 | Current | New in TRM Version 10.0 | Residential | Cold Climate Air Source Heat Pump | Electrical panel upgrade required, with Central A/C | Natural Replacement | space heating | Cold Climate Air Source Heat Pump - 4C North Switchover Temp -6°C (21.2°F) | Min. HSPF2 Region V: 6.6 Min. SEER: 15.2 Min. Heating Rated Capacity at 8.3°C (47°F) Btu/hr: 12,000 Min. COP @ Max capacity 12.5°F (-15 °C): 1.8 Min Capacity maintenance (max -15°C (5°F))/Rated 8.3°C (47°F)), 70% | Existing/no AC or New A/C with New Furnace or Replacing heating and cooling | Add or replace existing A/C unit with new one with existing furnace. A/C unit COP 2.72 Furnace AFUE 90% / replace heating and cooling, A/C Unit 2.72 Furnace AFUE 95% |  | kBtu/hr | TRM Version 10.0 | 2026-03-19 | 0 | 588 | 0 | -2100 | 0 | 0 | 0 | 3129 | 16 | Downstream | Not Yet Available | 1 | 1
RES-CCASHP-SH-188-02 | Current | New in TRM Version 10.0 | Residential | Cold Climate Air Source Heat Pump | No electrical panel upgrade, with Central A/C | Natural Replacement | space heating | Cold Climate Air Source Heat Pump - 4C North Switchover Temp -5°C (23.0°F) | Min. HSPF2 Region V: 6.6 Min. SEER: 15.2 Min. Heating Rated Capacity at 8.3°C (47°F) Btu/hr: 12,000 Min. COP @ Max capacity 12.5°F (-15 °C): 1.8 Min Capacity maintenance (max -15°C (5°F))/Rated 8.3°C (47°F)), 70% | Existing/no AC or New A/C with New Furnace or Replacing heating and cooling | Add or replace existing A/C unit with new one with existing furnace. A/C unit COP 2.72 Furnace AFUE 90% / replace heating and cooling, A/C Unit 2.72 Furnace AFUE 95% |  | kBtu/hr | TRM Version 10.0 | 2026-03-19 | 0 | 537 | 0 | -1903 | 0 | 0 | 0 | 1888 | 16 | Downstream | Not Yet Available | 1 | 1
RES-CCASHP-SH-189-02 | Current | New in TRM Version 10.0 | Residential | Cold Climate Air Source Heat Pump | Electrical panel upgrade required, with Central A/C | Natural Replacement | space heating | Cold Climate Air Source Heat Pump - 4C North Switchover Temp -5°C (23.0°F) | Min. HSPF2 Region V: 6.6 Min. SEER: 15.2 Min. Heating Rated Capacity at 8.3°C (47°F) Btu/hr: 12,000 Min. COP @ Max capacity 12.5°F (-15 °C): 1.8 Min Capacity maintenance (max -15°C (5°F))/Rated 8.3°C (47°F)), 70% | Existing/no AC or New A/C with New Furnace or Replacing heating and cooling | Add or replace existing A/C unit with new one with existing furnace. A/C unit COP 2.72 Furnace AFUE 90% / replace heating and cooling, A/C Unit 2.72 Furnace AFUE 95% |  | kBtu/hr | TRM Version 10.0 | 2026-03-19 | 0 | 537 | 0 | -1903 | 0 | 0 | 0 | 3129 | 16 | Downstream | Not Yet Available | 1 | 1
RES-CCASHP-SH-190-02 | Current | New in TRM Version 10.0 | Residential | Cold Climate Air Source Heat Pump | No electrical panel upgrade, with Central A/C | Natural Replacement | space heating | Cold Climate Air Source Heat Pump - 4C North Switchover Temp -4°C (24.8°F) | Min. HSPF2 Region V: 6.6 Min. SEER: 15.2 Min. Heating Rated Capacity at 8.3°C (47°F) Btu/hr: 12,000 Min. COP @ Max capacity 12.5°F (-15 °C): 1.8 Min Capacity maintenance (max -15°C (5°F))/Rated 8.3°C (47°F)), 70% | Existing/no AC or New A/C with New Furnace or Replacing heating and cooling | Add or replace existing A/C unit with new one with existing furnace. A/C unit COP 2.72 Furnace AFUE 90% / replace heating and cooling, A/C Unit 2.72 Furnace AFUE 95% |  | kBtu/hr | TRM Version 10.0 | 2026-03-19 | 0 | 472 | 0 | -1654 | 0 | 0 | 0 | 1888 | 16 | Downstream | Not Yet Available | 1 | 1
RES-CCASHP-SH-191-02 | Current | New in TRM Version 10.0 | Residential | Cold Climate Air Source Heat Pump | Electrical panel upgrade required, with Central A/C | Natural Replacement | space heating | Cold Climate Air Source Heat Pump - 4C North Switchover Temp -4°C (24.8°F) | Min. HSPF2 Region V: 6.6 Min. SEER: 15.2 Min. Heating Rated Capacity at 8.3°C (47°F) Btu/hr: 12,000 Min. COP @ Max capacity 12.5°F (-15 °C): 1.8 Min Capacity maintenance (max -15°C (5°F))/Rated 8.3°C (47°F)), 70% | Existing/no AC or New A/C with New Furnace or Replacing heating and cooling | Add or replace existing A/C unit with new one with existing furnace. A/C unit COP 2.72 Furnace AFUE 90% / replace heating and cooling, A/C Unit 2.72 Furnace AFUE 95% |  | kBtu/hr | TRM Version 10.0 | 2026-03-19 | 0 | 472 | 0 | -1654 | 0 | 0 | 0 | 3129 | 16 | Downstream | Not Yet Available | 1 | 1
RES-CCASHP-SH-192-02 | Current | New in TRM Version 10.0 | Residential | Cold Climate Air Source Heat Pump | No electrical panel upgrade, with Central A/C | Natural Replacement | space heating | Cold Climate Air Source Heat Pump - 4C North Switchover Temp -3°C (26.6°F) | Min. HSPF2 Region V: 6.6 Min. SEER: 15.2 Min. Heating Rated Capacity at 8.3°C (47°F) Btu/hr: 12,000 Min. COP @ Max capacity 12.5°F (-15 °C): 1.8 Min Capacity maintenance (max -15°C (5°F))/Rated 8.3°C (47°F)), 70% | Existing/no AC or New A/C with New Furnace or Replacing heating and cooling | Add or replace existing A/C unit with new one with existing furnace. A/C unit COP 2.72 Furnace AFUE 90% / replace heating and cooling, A/C Unit 2.72 Furnace AFUE 95% |  | kBtu/hr | TRM Version 10.0 | 2026-03-19 | 0 | 412 | 0 | -1431 | 0 | 0 | 0 | 1888 | 16 | Downstream | Not Yet Available | 1 | 1
RES-CCASHP-SH-193-02 | Current | New in TRM Version 10.0 | Residential | Cold Climate Air Source Heat Pump | Electrical panel upgrade required, with Central A/C | Natural Replacement | space heating | Cold Climate Air Source Heat Pump - 4C North Switchover Temp -3°C (26.6°F) | Min. HSPF2 Region V: 6.6 Min. SEER: 15.2 Min. Heating Rated Capacity at 8.3°C (47°F) Btu/hr: 12,000 Min. COP @ Max capacity 12.5°F (-15 °C): 1.8 Min Capacity maintenance (max -15°C (5°F))/Rated 8.3°C (47°F)), 70% | Existing/no AC or New A/C with New Furnace or Replacing heating and cooling | Add or replace existing A/C unit with new one with existing furnace. A/C unit COP 2.72 Furnace AFUE 90% / replace heating and cooling, A/C Unit 2.72 Furnace AFUE 95% |  | kBtu/hr | TRM Version 10.0 | 2026-03-19 | 0 | 412 | 0 | -1431 | 0 | 0 | 0 | 3129 | 16 | Downstream | Not Yet Available | 1 | 1
RES-CCASHP-SH-194-02 | Current | New in TRM Version 10.0 | Residential | Cold Climate Air Source Heat Pump | No electrical panel upgrade, with Central A/C | Natural Replacement | space heating | Cold Climate Air Source Heat Pump - 4C North Switchover Temp -2°C (28.4°F) | Min. HSPF2 Region V: 6.6 Min. SEER: 15.2 Min. Heating Rated Capacity at 8.3°C (47°F) Btu/hr: 12,000 Min. COP @ Max capacity 12.5°F (-15 °C): 1.8 Min Capacity maintenance (max -15°C (5°F))/Rated 8.3°C (47°F)), 70% | Existing/no AC or New A/C with New Furnace or Replacing heating and cooling | Add or replace existing A/C unit with new one with existing furnace. A/C unit COP 2.72 Furnace AFUE 90% / replace heating and cooling, A/C Unit 2.72 Furnace AFUE 95% |  | kBtu/hr | TRM Version 10.0 | 2026-03-19 | 0 | 354 | 0 | -1221 | 0 | 0 | 0 | 1888 | 16 | Downstream | Not Yet Available | 1 | 1
RES-CCASHP-SH-195-02 | Current | New in TRM Version 10.0 | Residential | Cold Climate Air Source Heat Pump | Electrical panel upgrade required, with Central A/C | Natural Replacement | space heating | Cold Climate Air Source Heat Pump - 4C North Switchover Temp -2°C (28.4°F) | Min. HSPF2 Region V: 6.6 Min. SEER: 15.2 Min. Heating Rated Capacity at 8.3°C (47°F) Btu/hr: 12,000 Min. COP @ Max capacity 12.5°F (-15 °C): 1.8 Min Capacity maintenance (max -15°C (5°F))/Rated 8.3°C (47°F)), 70% | Existing/no AC or New A/C with New Furnace or Replacing heating and cooling | Add or replace existing A/C unit with new one with existing furnace. A/C unit COP 2.72 Furnace AFUE 90% / replace heating and cooling, A/C Unit 2.72 Furnace AFUE 95% |  | kBtu/hr | TRM Version 10.0 | 2026-03-19 | 0 | 354 | 0 | -1221 | 0 | 0 | 0 | 3129 | 16 | Downstream | Not Yet Available | 1 | 1
RES-CCASHP-SH-196-02 | Current | New in TRM Version 10.0 | Residential | Cold Climate Air Source Heat Pump | No electrical panel upgrade, with Central A/C | Natural Replacement | space heating | Cold Climate Air Source Heat Pump - 4C North Switchover Temp -1°C (30.2°F) | Min. HSPF2 Region V: 6.6 Min. SEER: 15.2 Min. Heating Rated Capacity at 8.3°C (47°F) Btu/hr: 12,000 Min. COP @ Max capacity 12.5°F (-15 °C): 1.8 Min Capacity maintenance (max -15°C (5°F))/Rated 8.3°C (47°F)), 70% | Existing/no AC or New A/C with New Furnace or Replacing heating and cooling | Add or replace existing A/C unit with new one with existing furnace. A/C unit COP 2.72 Furnace AFUE 90% / replace heating and cooling, A/C Unit 2.72 Furnace AFUE 95% |  | kBtu/hr | TRM Version 10.0 | 2026-03-19 | 0 | 293 | 0 | -998 | 0 | 0 | 0 | 1888 | 16 | Downstream | Not Yet Available | 1 | 1
RES-CCASHP-SH-197-02 | Current | New in TRM Version 10.0 | Residential | Cold Climate Air Source Heat Pump | Electrical panel upgrade required, with Central A/C | Natural Replacement | space heating | Cold Climate Air Source Heat Pump - 4C North Switchover Temp -1°C (30.2°F) | Min. HSPF2 Region V: 6.6 Min. SEER: 15.2 Min. Heating Rated Capacity at 8.3°C (47°F) Btu/hr: 12,000 Min. COP @ Max capacity 12.5°F (-15 °C): 1.8 Min Capacity maintenance (max -15°C (5°F))/Rated 8.3°C (47°F)), 70% | Existing/no AC or New A/C with New Furnace or Replacing heating and cooling | Add or replace existing A/C unit with new one with existing furnace. A/C unit COP 2.72 Furnace AFUE 90% / replace heating and cooling, A/C Unit 2.72 Furnace AFUE 95% |  | kBtu/hr | TRM Version 10.0 | 2026-03-19 | 0 | 293 | 0 | -998 | 0 | 0 | 0 | 3129 | 16 | Downstream | Not Yet Available | 1 | 1
RES-CCASHP-SH-198-02 | Current | New in TRM Version 10.0 | Residential | Cold Climate Air Source Heat Pump | No electrical panel upgrade, with Central A/C | Natural Replacement | space heating | Cold Climate Air Source Heat Pump - 4C North Switchover Temp 0°C (32°F) | Min. HSPF2 Region V: 6.6 Min. SEER: 15.2 Min. Heating Rated Capacity at 8.3°C (47°F) Btu/hr: 12,000 Min. COP @ Max capacity 12.5°F (-15 °C): 1.8 Min Capacity maintenance (max -15°C (5°F))/Rated 8.3°C (47°F)), 70% | Existing/no AC or New A/C with New Furnace or Replacing heating and cooling | Add or replace existing A/C unit with new one with existing furnace. A/C unit COP 2.72 Furnace AFUE 90% / replace heating and cooling, A/C Unit 2.72 Furnace AFUE 95% |  | kBtu/hr | TRM Version 10.0 | 2026-03-19 | 0 | 226 | 0 | -758 | 0 | 0 | 0 | 1888 | 16 | Downstream | Not Yet Available | 1 | 1
RES-CCASHP-SH-199-02 | Current | New in TRM Version 10.0 | Residential | Cold Climate Air Source Heat Pump | Electrical panel upgrade required, with Central A/C | Natural Replacement | space heating | Cold Climate Air Source Heat Pump - 4C North Switchover Temp 0°C (32°F) | Min. HSPF2 Region V: 6.6 Min. SEER: 15.2 Min. Heating Rated Capacity at 8.3°C (47°F) Btu/hr: 12,000 Min. COP @ Max capacity 12.5°F (-15 °C): 1.8 Min Capacity maintenance (max -15°C (5°F))/Rated 8.3°C (47°F)), 70% | Existing/no AC or New A/C with New Furnace or Replacing heating and cooling | Add or replace existing A/C unit with new one with existing furnace. A/C unit COP 2.72 Furnace AFUE 90% / replace heating and cooling, A/C Unit 2.72 Furnace AFUE 95% |  | kBtu/hr | TRM Version 10.0 | 2026-03-19 | 0 | 226 | 0 | -758 | 0 | 0 | 0 | 3129 | 16 | Downstream | Not Yet Available | 1 | 1
RES-CCASHP-SH-200-02 | Current | New in TRM Version 10.0 | Residential | Cold Climate Air Source Heat Pump | No electrical panel upgrade, with Central A/C | Natural Replacement | space heating | Cold Climate Air Source Heat Pump - 4C North Switchover Temp 1°C (33.8°F) | Min. HSPF2 Region V: 6.6 Min. SEER: 15.2 Min. Heating Rated Capacity at 8.3°C (47°F) Btu/hr: 12,000 Min. COP @ Max capacity 12.5°F (-15 °C): 1.8 Min Capacity maintenance (max -15°C (5°F))/Rated 8.3°C (47°F)), 70% | Existing/no AC or New A/C with New Furnace or Replacing heating and cooling | Add or replace existing A/C unit with new one with existing furnace. A/C unit COP 2.72 Furnace AFUE 90% / replace heating and cooling, A/C Unit 2.72 Furnace AFUE 95% |  | kBtu/hr | TRM Version 10.0 | 2026-03-19 | 0 | 172 | 0 | -567 | 0 | 0 | 0 | 1888 | 16 | Downstream | Not Yet Available | 1 | 1
RES-CCASHP-SH-201-02 | Current | New in TRM Version 10.0 | Residential | Cold Climate Air Source Heat Pump | Electrical panel upgrade required, with Central A/C | Natural Replacement | space heating | Cold Climate Air Source Heat Pump - 4C North Switchover Temp 1°C (33.8°F) | Min. HSPF2 Region V: 6.6 Min. SEER: 15.2 Min. Heating Rated Capacity at 8.3°C (47°F) Btu/hr: 12,000 Min. COP @ Max capacity 12.5°F (-15 °C): 1.8 Min Capacity maintenance (max -15°C (5°F))/Rated 8.3°C (47°F)), 70% | Existing/no AC or New A/C with New Furnace or Replacing heating and cooling | Add or replace existing A/C unit with new one with existing furnace. A/C unit COP 2.72 Furnace AFUE 90% / replace heating and cooling, A/C Unit 2.72 Furnace AFUE 95% |  | kBtu/hr | TRM Version 10.0 | 2026-03-19 | 0 | 172 | 0 | -567 | 0 | 0 | 0 | 3129 | 16 | Downstream | Not Yet Available | 1 | 1
RES-CCASHP-SH-202-02 | Current | New in TRM Version 10.0 | Residential | Cold Climate Air Source Heat Pump | No electrical panel upgrade, with Central A/C | Natural Replacement | space heating | Cold Climate Air Source Heat Pump - 4C North Switchover Temp 2°C (35.6°F) | Min. HSPF2 Region V: 6.6 Min. SEER: 15.2 Min. Heating Rated Capacity at 8.3°C (47°F) Btu/hr: 12,000 Min. COP @ Max capacity 12.5°F (-15 °C): 1.8 Min Capacity maintenance (max -15°C (5°F))/Rated 8.3°C (47°F)), 70% | Existing/no AC or New A/C with New Furnace or Replacing heating and cooling | Add or replace existing A/C unit with new one with existing furnace. A/C unit COP 2.72 Furnace AFUE 90% / replace heating and cooling, A/C Unit 2.72 Furnace AFUE 95% |  | kBtu/hr | TRM Version 10.0 | 2026-03-19 | 0 | 138 | 0 | -446 | 0 | 0 | 0 | 1888 | 16 | Downstream | Not Yet Available | 1 | 1
RES-CCASHP-SH-203-02 | Current | New in TRM Version 10.0 | Residential | Cold Climate Air Source Heat Pump | Electrical panel upgrade required, with Central A/C | Natural Replacement | space heating | Cold Climate Air Source Heat Pump - 4C North Switchover Temp 2°C (35.6°F) | Min. HSPF2 Region V: 6.6 Min. SEER: 15.2 Min. Heating Rated Capacity at 8.3°C (47°F) Btu/hr: 12,000 Min. COP @ Max capacity 12.5°F (-15 °C): 1.8 Min Capacity maintenance (max -15°C (5°F))/Rated 8.3°C (47°F)), 70% | Existing/no AC or New A/C with New Furnace or Replacing heating and cooling | Add or replace existing A/C unit with new one with existing furnace. A/C unit COP 2.72 Furnace AFUE 90% / replace heating and cooling, A/C Unit 2.72 Furnace AFUE 95% |  | kBtu/hr | TRM Version 10.0 | 2026-03-19 | 0 | 138 | 0 | -446 | 0 | 0 | 0 | 3129 | 16 | Downstream | Not Yet Available | 1 | 1
RES-CCASHP-SH-204-02 | Current | New in TRM Version 10.0 | Residential | Cold Climate Air Source Heat Pump | No electrical panel upgrade, with Central A/C | Natural Replacement | space heating | Cold Climate Air Source Heat Pump - 4C North Switchover Temp 3°C (37.4°F) | Min. HSPF2 Region V: 6.6 Min. SEER: 15.2 Min. Heating Rated Capacity at 8.3°C (47°F) Btu/hr: 12,000 Min. COP @ Max capacity 12.5°F (-15 °C): 1.8 Min Capacity maintenance (max -15°C (5°F))/Rated 8.3°C (47°F)), 70% | Existing/no AC or New A/C with New Furnace or Replacing heating and cooling | Add or replace existing A/C unit with new one with existing furnace. A/C unit COP 2.72 Furnace AFUE 90% / replace heating and cooling, A/C Unit 2.72 Furnace AFUE 95% |  | kBtu/hr | TRM Version 10.0 | 2026-03-19 | 0 | 109 | 0 | -343 | 0 | 0 | 0 | 1888 | 16 | Downstream | Not Yet Available | 1 | 1
RES-CCASHP-SH-205-02 | Current | New in TRM Version 10.0 | Residential | Cold Climate Air Source Heat Pump | Electrical panel upgrade required, with Central A/C | Natural Replacement | space heating | Cold Climate Air Source Heat Pump - 4C North Switchover Temp 3°C (37.4°F) | Min. HSPF2 Region V: 6.6 Min. SEER: 15.2 Min. Heating Rated Capacity at 8.3°C (47°F) Btu/hr: 12,000 Min. COP @ Max capacity 12.5°F (-15 °C): 1.8 Min Capacity maintenance (max -15°C (5°F))/Rated 8.3°C (47°F)), 70% | Existing/no AC or New A/C with New Furnace or Replacing heating and cooling | Add or replace existing A/C unit with new one with existing furnace. A/C unit COP 2.72 Furnace AFUE 90% / replace heating and cooling, A/C Unit 2.72 Furnace AFUE 95% |  | kBtu/hr | TRM Version 10.0 | 2026-03-19 | 0 | 109 | 0 | -343 | 0 | 0 | 0 | 3129 | 16 | Downstream | Not Yet Available | 1 | 1
RES-CCASHP-SH-206-02 | Current | New in TRM Version 10.0 | Residential | Cold Climate Air Source Heat Pump | No electrical panel upgrade, with Central A/C | Natural Replacement | space heating | Cold Climate Air Source Heat Pump - 4C North Switchover Temp 4°C (39.2°F) | Min. HSPF2 Region V: 6.6 Min. SEER: 15.2 Min. Heating Rated Capacity at 8.3°C (47°F) Btu/hr: 12,000 Min. COP @ Max capacity 12.5°F (-15 °C): 1.8 Min Capacity maintenance (max -15°C (5°F))/Rated 8.3°C (47°F)), 70% | Existing/no AC or New A/C with New Furnace or Replacing heating and cooling | Add or replace existing A/C unit with new one with existing furnace. A/C unit COP 2.72 Furnace AFUE 90% / replace heating and cooling, A/C Unit 2.72 Furnace AFUE 95% |  | kBtu/hr | TRM Version 10.0 | 2026-03-19 | 0 | 80 | 0 | -239 | 0 | 0 | 0 | 1888 | 16 | Downstream | Not Yet Available | 1 | 1
RES-CCASHP-SH-207-02 | Current | New in TRM Version 10.0 | Residential | Cold Climate Air Source Heat Pump | Electrical panel upgrade required, with Central A/C | Natural Replacement | space heating | Cold Climate Air Source Heat Pump - 4C North Switchover Temp 4°C (39.2°F) | Min. HSPF2 Region V: 6.6 Min. SEER: 15.2 Min. Heating Rated Capacity at 8.3°C (47°F) Btu/hr: 12,000 Min. COP @ Max capacity 12.5°F (-15 °C): 1.8 Min Capacity maintenance (max -15°C (5°F))/Rated 8.3°C (47°F)), 70% | Existing/no AC or New A/C with New Furnace or Replacing heating and cooling | Add or replace existing A/C unit with new one with existing furnace. A/C unit COP 2.72 Furnace AFUE 90% / replace heating and cooling, A/C Unit 2.72 Furnace AFUE 95% |  | kBtu/hr | TRM Version 10.0 | 2026-03-19 | 0 | 80 | 0 | -239 | 0 | 0 | 0 | 3129 | 16 | Downstream | Not Yet Available | 1 | 1
RES-CCASHP-SH-208-02 | Current | New in TRM Version 10.0 | Residential | Cold Climate Air Source Heat Pump | No electrical panel upgrade, with Central A/C | Natural Replacement | space heating | Cold Climate Air Source Heat Pump - 4C North Switchover Temp 5°C (41.0°F) | Min. HSPF2 Region V: 6.6 Min. SEER: 15.2 Min. Heating Rated Capacity at 8.3°C (47°F) Btu/hr: 12,000 Min. COP @ Max capacity 12.5°F (-15 °C): 1.8 Min Capacity maintenance (max -15°C (5°F))/Rated 8.3°C (47°F)), 70% | Existing/no AC or New A/C with New Furnace or Replacing heating and cooling | Add or replace existing A/C unit with new one with existing furnace. A/C unit COP 2.72 Furnace AFUE 90% / replace heating and cooling, A/C Unit 2.72 Furnace AFUE 95% |  | kBtu/hr | TRM Version 10.0 | 2026-03-19 | 0 | 59 | 0 | -163 | 0 | 0 | 0 | 1888 | 16 | Downstream | Not Yet Available | 1 | 1
RES-CCASHP-SH-209-02 | Current | New in TRM Version 10.0 | Residential | Cold Climate Air Source Heat Pump | Electrical panel upgrade required, with Central A/C | Natural Replacement | space heating | Cold Climate Air Source Heat Pump - 4C North Switchover Temp 5°C (41.0°F) | Min. HSPF2 Region V: 6.6 Min. SEER: 15.2 Min. Heating Rated Capacity at 8.3°C (47°F) Btu/hr: 12,000 Min. COP @ Max capacity 12.5°F (-15 °C): 1.8 Min Capacity maintenance (max -15°C (5°F))/Rated 8.3°C (47°F)), 70% | Existing/no AC or New A/C with New Furnace or Replacing heating and cooling | Add or replace existing A/C unit with new one with existing furnace. A/C unit COP 2.72 Furnace AFUE 90% / replace heating and cooling, A/C Unit 2.72 Furnace AFUE 95% |  | kBtu/hr | TRM Version 10.0 | 2026-03-19 | 0 | 59 | 0 | -163 | 0 | 0 | 0 | 3129 | 16 | Downstream | Not Yet Available | 1 | 1
RES-CCASHP-SH-210-02 | Current | New in TRM Version 10.0 | Residential | Cold Climate Air Source Heat Pump | No electrical panel upgrade, with Central A/C | Natural Replacement | space heating | Cold Climate Air Source Heat Pump - 4C North Switchover Temp 6°C (42.8°F) | Min. HSPF2 Region V: 6.6 Min. SEER: 15.2 Min. Heating Rated Capacity at 8.3°C (47°F) Btu/hr: 12,000 Min. COP @ Max capacity 12.5°F (-15 °C): 1.8 Min Capacity maintenance (max -15°C (5°F))/Rated 8.3°C (47°F)), 70% | Existing/no AC or New A/C with New Furnace or Replacing heating and cooling | Add or replace existing A/C unit with new one with existing furnace. A/C unit COP 2.72 Furnace AFUE 90% / replace heating and cooling, A/C Unit 2.72 Furnace AFUE 95% |  | kBtu/hr | TRM Version 10.0 | 2026-03-19 | 0 | 39 | 0 | -94 | 0 | 0 | 0 | 1888 | 16 | Downstream | Not Yet Available | 1 | 1
RES-CCASHP-SH-211-02 | Current | New in TRM Version 10.0 | Residential | Cold Climate Air Source Heat Pump | Electrical panel upgrade required, with Central A/C | Natural Replacement | space heating | Cold Climate Air Source Heat Pump - 4C North Switchover Temp 6°C (42.8°F) | Min. HSPF2 Region V: 6.6 Min. SEER: 15.2 Min. Heating Rated Capacity at 8.3°C (47°F) Btu/hr: 12,000 Min. COP @ Max capacity 12.5°F (-15 °C): 1.8 Min Capacity maintenance (max -15°C (5°F))/Rated 8.3°C (47°F)), 70% | Existing/no AC or New A/C with New Furnace or Replacing heating and cooling | Add or replace existing A/C unit with new one with existing furnace. A/C unit COP 2.72 Furnace AFUE 90% / replace heating and cooling, A/C Unit 2.72 Furnace AFUE 95% |  | kBtu/hr | TRM Version 10.0 | 2026-03-19 | 0 | 39 | 0 | -94 | 0 | 0 | 0 | 3129 | 16 | Downstream | Not Yet Available | 1 | 1
RES-CCASHP-SH-212-02 | Current | New in TRM Version 10.0 | Residential | Cold Climate Air Source Heat Pump | No electrical panel upgrade, with Central A/C | Natural Replacement | space heating | Cold Climate Air Source Heat Pump - 4C North Switchover Temp 7°C (44.6°F) | Min. HSPF2 Region V: 6.6 Min. SEER: 15.2 Min. Heating Rated Capacity at 8.3°C (47°F) Btu/hr: 12,000 Min. COP @ Max capacity 12.5°F (-15 °C): 1.8 Min Capacity maintenance (max -15°C (5°F))/Rated 8.3°C (47°F)), 70% | Existing/no AC or New A/C with New Furnace or Replacing heating and cooling | Add or replace existing A/C unit with new one with existing furnace. A/C unit COP 2.72 Furnace AFUE 90% / replace heating and cooling, A/C Unit 2.72 Furnace AFUE 95% |  | kBtu/hr | TRM Version 10.0 | 2026-03-19 | 0 | 29 | 0 | -55 | 0 | 0 | 0 | 1888 | 16 | Downstream | Not Yet Available | 1 | 1
RES-CCASHP-SH-213-02 | Current | New in TRM Version 10.0 | Residential | Cold Climate Air Source Heat Pump | Electrical panel upgrade required, with Central A/C | Natural Replacement | space heating | Cold Climate Air Source Heat Pump - 4C North Switchover Temp 7°C (44.6°F) | Min. HSPF2 Region V: 6.6 Min. SEER: 15.2 Min. Heating Rated Capacity at 8.3°C (47°F) Btu/hr: 12,000 Min. COP @ Max capacity 12.5°F (-15 °C): 1.8 Min Capacity maintenance (max -15°C (5°F))/Rated 8.3°C (47°F)), 70% | Existing/no AC or New A/C with New Furnace or Replacing heating and cooling | Add or replace existing A/C unit with new one with existing furnace. A/C unit COP 2.72 Furnace AFUE 90% / replace heating and cooling, A/C Unit 2.72 Furnace AFUE 95% |  | kBtu/hr | TRM Version 10.0 | 2026-03-19 | 0 | 29 | 0 | -55 | 0 | 0 | 0 | 3129 | 16 | Downstream | Not Yet Available | 1 | 1
RES-CCASHP-SH-214-02 | Current | New in TRM Version 10.0 | Residential | Cold Climate Air Source Heat Pump | No electrical panel upgrade, with Central A/C | Natural Replacement | space heating | Cold Climate Air Source Heat Pump - 4C North Switchover Temp 8°C (46.4°F) | Min. HSPF2 Region V: 6.6 Min. SEER: 15.2 Min. Heating Rated Capacity at 8.3°C (47°F) Btu/hr: 12,000 Min. COP @ Max capacity 12.5°F (-15 °C): 1.8 Min Capacity maintenance (max -15°C (5°F))/Rated 8.3°C (47°F)), 70% | Existing/no AC or New A/C with New Furnace or Replacing heating and cooling | Add or replace existing A/C unit with new one with existing furnace. A/C unit COP 2.72 Furnace AFUE 90% / replace heating and cooling, A/C Unit 2.72 Furnace AFUE 95% |  | kBtu/hr | TRM Version 10.0 | 2026-03-19 | 0 | 19 | 0 | -18 | 0 | 0 | 0 | 1888 | 16 | Downstream | Not Yet Available | 1 | 1
RES-CCASHP-SH-215-02 | Current | New in TRM Version 10.0 | Residential | Cold Climate Air Source Heat Pump | Electrical panel upgrade required, with Central A/C | Natural Replacement | space heating | Cold Climate Air Source Heat Pump - 4C North Switchover Temp 8°C (46.4°F) | Min. HSPF2 Region V: 6.6 Min. SEER: 15.2 Min. Heating Rated Capacity at 8.3°C (47°F) Btu/hr: 12,000 Min. COP @ Max capacity 12.5°F (-15 °C): 1.8 Min Capacity maintenance (max -15°C (5°F))/Rated 8.3°C (47°F)), 70% | Existing/no AC or New A/C with New Furnace or Replacing heating and cooling | Add or replace existing A/C unit with new one with existing furnace. A/C unit COP 2.72 Furnace AFUE 90% / replace heating and cooling, A/C Unit 2.72 Furnace AFUE 95% |  | kBtu/hr | TRM Version 10.0 | 2026-03-19 | 0 | 19 | 0 | -18 | 0 | 0 | 0 | 3129 | 16 | Downstream | Not Yet Available | 1 | 1
RES-CCASHP-SH-216-02 | Current | New in TRM Version 10.0 | Residential | Cold Climate Air Source Heat Pump | No electrical panel upgrade, with Central A/C | Natural Replacement | space heating | Cold Climate Air Source Heat Pump - 4C North Switchover Temp 9°C (48.2°F) | Min. HSPF2 Region V: 6.6 Min. SEER: 15.2 Min. Heating Rated Capacity at 8.3°C (47°F) Btu/hr: 12,000 Min. COP @ Max capacity 12.5°F (-15 °C): 1.8 Min Capacity maintenance (max -15°C (5°F))/Rated 8.3°C (47°F)), 70% | Existing/no AC or New A/C with New Furnace or Replacing heating and cooling | Add or replace existing A/C unit with new one with existing furnace. A/C unit COP 2.72 Furnace AFUE 90% / replace heating and cooling, A/C Unit 2.72 Furnace AFUE 95% |  | kBtu/hr | TRM Version 10.0 | 2026-03-19 | 0 | 12 | 0 | 9 | 0 | 0 | 0 | 1888 | 16 | Downstream | Not Yet Available | 1 | 1
RES-CCASHP-SH-217-02 | Current | New in TRM Version 10.0 | Residential | Cold Climate Air Source Heat Pump | Electrical panel upgrade required, with Central A/C | Natural Replacement | space heating | Cold Climate Air Source Heat Pump - 4C North Switchover Temp 9°C (48.2°F) | Min. HSPF2 Region V: 6.6 Min. SEER: 15.2 Min. Heating Rated Capacity at 8.3°C (47°F) Btu/hr: 12,000 Min. COP @ Max capacity 12.5°F (-15 °C): 1.8 Min Capacity maintenance (max -15°C (5°F))/Rated 8.3°C (47°F)), 70% | Existing/no AC or New A/C with New Furnace or Replacing heating and cooling | Add or replace existing A/C unit with new one with existing furnace. A/C unit COP 2.72 Furnace AFUE 90% / replace heating and cooling, A/C Unit 2.72 Furnace AFUE 95% |  | kBtu/hr | TRM Version 10.0 | 2026-03-19 | 0 | 12 | 0 | 9 | 0 | 0 | 0 | 3129 | 16 | Downstream | Not Yet Available | 1 | 1
RES-CCASHP-SH-218-02 | Current | New in TRM Version 10.0 | Residential | Cold Climate Air Source Heat Pump | No electrical panel upgrade, with Central A/C | Natural Replacement | space heating | Cold Climate Air Source Heat Pump - 4C North Switchover Temp 10°C (50.0°F) | Min. HSPF2 Region V: 6.6 Min. SEER: 15.2 Min. Heating Rated Capacity at 8.3°C (47°F) Btu/hr: 12,000 Min. COP @ Max capacity 12.5°F (-15 °C): 1.8 Min Capacity maintenance (max -15°C (5°F))/Rated 8.3°C (47°F)), 70% | Existing/no AC or New A/C with New Furnace or Replacing heating and cooling | Add or replace existing A/C unit with new one with existing furnace. A/C unit COP 2.72 Furnace AFUE 90% / replace heating and cooling, A/C Unit 2.72 Furnace AFUE 95% |  | kBtu/hr | TRM Version 10.0 | 2026-03-19 | 0 | 7 | 0 | 27 | 0 | 0 | 0 | 1888 | 16 | Downstream | Not Yet Available | 1 | 1
RES-CCASHP-SH-219-02 | Current | New in TRM Version 10.0 | Residential | Cold Climate Air Source Heat Pump | Electrical panel upgrade required, with Central A/C | Natural Replacement | space heating | Cold Climate Air Source Heat Pump - 4C North Switchover Temp 10°C (50.0°F) | Min. HSPF2 Region V: 6.6 Min. SEER: 15.2 Min. Heating Rated Capacity at 8.3°C (47°F) Btu/hr: 12,000 Min. COP @ Max capacity 12.5°F (-15 °C): 1.8 Min Capacity maintenance (max -15°C (5°F))/Rated 8.3°C (47°F)), 70% | Existing/no AC or New A/C with New Furnace or Replacing heating and cooling | Add or replace existing A/C unit with new one with existing furnace. A/C unit COP 2.72 Furnace AFUE 90% / replace heating and cooling, A/C Unit 2.72 Furnace AFUE 95% |  | kBtu/hr | TRM Version 10.0 | 2026-03-19 | 0 | 7 | 0 | 27 | 0 | 0 | 0 | 3129 | 16 | Downstream | Not Yet Available | 1 | 1
RES-CCASHP-SH-220-02 | Current | New in TRM Version 10.0 | Residential | Cold Climate Air Source Heat Pump | No electrical panel upgrade, with Central A/C | Natural Replacement | space heating | Cold Climate Air Source Heat Pump - 4D North Automatic Switchover | Min. HSPF2 Region V: 6.6 Min. SEER: 15.2 Min. Heating Rated Capacity at 8.3°C (47°F) Btu/hr: 12,000 Min. COP @ Max capacity 12.5°F (-15 °C): 1.8 Min Capacity maintenance (max -15°C (5°F))/Rated 8.3°C (47°F)), 70% | Existing/no AC or New A/C with New Furnace or Replacing heating and cooling | Add or replace existing A/C unit with new one with existing furnace. A/C unit COP 2.72 Furnace AFUE 90% / replace heating and cooling, A/C Unit 2.72 Furnace AFUE 95% |  | kBtu/hr | TRM Version 10.0 | 2026-03-19 | 0 | 1834 | 0 | -11620 | 0 | 0 | 0 | 2782 | 16 | Downstream | Not Yet Available | 1 | 1
RES-CCASHP-SH-221-02 | Current | New in TRM Version 10.0 | Residential | Cold Climate Air Source Heat Pump | Electrical panel upgrade required, with Central A/C | Natural Replacement | space heating | Cold Climate Air Source Heat Pump - 4D North Automatic Switchover | Min. HSPF2 Region V: 6.6 Min. SEER: 15.2 Min. Heating Rated Capacity at 8.3°C (47°F) Btu/hr: 12,000 Min. COP @ Max capacity 12.5°F (-15 °C): 1.8 Min Capacity maintenance (max -15°C (5°F))/Rated 8.3°C (47°F)), 70% | Existing/no AC or New A/C with New Furnace or Replacing heating and cooling | Add or replace existing A/C unit with new one with existing furnace. A/C unit COP 2.72 Furnace AFUE 90% / replace heating and cooling, A/C Unit 2.72 Furnace AFUE 95% |  | kBtu/hr | TRM Version 10.0 | 2026-03-19 | 0 | 1834 | 0 | -11620 | 0 | 0 | 0 | 4024 | 16 | Downstream | Not Yet Available | 1 | 1
RES-CCASHP-SH-222-02 | Current | New in TRM Version 10.0 | Residential | Cold Climate Air Source Heat Pump | No electrical panel upgrade, with Central A/C | Natural Replacement | space heating | Cold Climate Air Source Heat Pump - 4D North Switchover Temp -8.3°C (17°F) | Min. HSPF2 Region V: 6.6 Min. SEER: 15.2 Min. Heating Rated Capacity at 8.3°C (47°F) Btu/hr: 12,000 Min. COP @ Max capacity 12.5°F (-15 °C): 1.8 Min Capacity maintenance (max -15°C (5°F))/Rated 8.3°C (47°F)), 70% | Existing/no AC or New A/C with New Furnace or Replacing heating and cooling | Add or replace existing A/C unit with new one with existing furnace. A/C unit COP 2.72 Furnace AFUE 90% / replace heating and cooling, A/C Unit 2.72 Furnace AFUE 95% |  | kBtu/hr | TRM Version 10.0 | 2026-03-19 | 0 | 1834 | 0 | -13567 | 0 | 0 | 0 | 2782 | 16 | Downstream | Not Yet Available | 1 | 1
RES-CCASHP-SH-223-02 | Current | New in TRM Version 10.0 | Residential | Cold Climate Air Source Heat Pump | Electrical panel upgrade required, with Central A/C | Natural Replacement | space heating | Cold Climate Air Source Heat Pump - 4D North Switchover Temp -8.3°C (17°F) | Min. HSPF2 Region V: 6.6 Min. SEER: 15.2 Min. Heating Rated Capacity at 8.3°C (47°F) Btu/hr: 12,000 Min. COP @ Max capacity 12.5°F (-15 °C): 1.8 Min Capacity maintenance (max -15°C (5°F))/Rated 8.3°C (47°F)), 70% | Existing/no AC or New A/C with New Furnace or Replacing heating and cooling | Add or replace existing A/C unit with new one with existing furnace. A/C unit COP 2.72 Furnace AFUE 90% / replace heating and cooling, A/C Unit 2.72 Furnace AFUE 95% |  | kBtu/hr | TRM Version 10.0 | 2026-03-19 | 0 | 1834 | 0 | -13567 | 0 | 0 | 0 | 4024 | 16 | Downstream | Not Yet Available | 1 | 1
RES-CCASHP-SH-224-02 | Current | New in TRM Version 10.0 | Residential | Cold Climate Air Source Heat Pump | No electrical panel upgrade, with Central A/C | Natural Replacement | space heating | Cold Climate Air Source Heat Pump - 4D North Switchover Temp -7°C (19.4°F) | Min. HSPF2 Region V: 6.6 Min. SEER: 15.2 Min. Heating Rated Capacity at 8.3°C (47°F) Btu/hr: 12,000 Min. COP @ Max capacity 12.5°F (-15 °C): 1.8 Min Capacity maintenance (max -15°C (5°F))/Rated 8.3°C (47°F)), 70% | Existing/no AC or New A/C with New Furnace or Replacing heating and cooling | Add or replace existing A/C unit with new one with existing furnace. A/C unit COP 2.72 Furnace AFUE 90% / replace heating and cooling, A/C Unit 2.72 Furnace AFUE 95% |  | kBtu/hr | TRM Version 10.0 | 2026-03-19 | 0 | 1834 | 0 | -14160 | 0 | 0 | 0 | 2782 | 16 | Downstream | Not Yet Available | 1 | 1
RES-CCASHP-SH-225-02 | Current | New in TRM Version 10.0 | Residential | Cold Climate Air Source Heat Pump | Electrical panel upgrade required, with Central A/C | Natural Replacement | space heating | Cold Climate Air Source Heat Pump - 4D North Switchover Temp -7°C (19.4°F) | Min. HSPF2 Region V: 6.6 Min. SEER: 15.2 Min. Heating Rated Capacity at 8.3°C (47°F) Btu/hr: 12,000 Min. COP @ Max capacity 12.5°F (-15 °C): 1.8 Min Capacity maintenance (max -15°C (5°F))/Rated 8.3°C (47°F)), 70% | Existing/no AC or New A/C with New Furnace or Replacing heating and cooling | Add or replace existing A/C unit with new one with existing furnace. A/C unit COP 2.72 Furnace AFUE 90% / replace heating and cooling, A/C Unit 2.72 Furnace AFUE 95% |  | kBtu/hr | TRM Version 10.0 | 2026-03-19 | 0 | 1834 | 0 | -14160 | 0 | 0 | 0 | 4024 | 16 | Downstream | Not Yet Available | 1 | 1
RES-CCASHP-SH-226-02 | Current | New in TRM Version 10.0 | Residential | Cold Climate Air Source Heat Pump | No electrical panel upgrade, with Central A/C | Natural Replacement | space heating | Cold Climate Air Source Heat Pump - 4D North Switchover Temp -6°C (21.2°F) | Min. HSPF2 Region V: 6.6 Min. SEER: 15.2 Min. Heating Rated Capacity at 8.3°C (47°F) Btu/hr: 12,000 Min. COP @ Max capacity 12.5°F (-15 °C): 1.8 Min Capacity maintenance (max -15°C (5°F))/Rated 8.3°C (47°F)), 70% | Existing/no AC or New A/C with New Furnace or Replacing heating and cooling | Add or replace existing A/C unit with new one with existing furnace. A/C unit COP 2.72 Furnace AFUE 90% / replace heating and cooling, A/C Unit 2.72 Furnace AFUE 95% |  | kBtu/hr | TRM Version 10.0 | 2026-03-19 | 0 | 1834 | 0 | -14558 | 0 | 0 | 0 | 2782 | 16 | Downstream | Not Yet Available | 1 | 1
RES-CCASHP-SH-227-02 | Current | New in TRM Version 10.0 | Residential | Cold Climate Air Source Heat Pump | Electrical panel upgrade required, with Central A/C | Natural Replacement | space heating | Cold Climate Air Source Heat Pump - 4D North Switchover Temp -6°C (21.2°F) | Min. HSPF2 Region V: 6.6 Min. SEER: 15.2 Min. Heating Rated Capacity at 8.3°C (47°F) Btu/hr: 12,000 Min. COP @ Max capacity 12.5°F (-15 °C): 1.8 Min Capacity maintenance (max -15°C (5°F))/Rated 8.3°C (47°F)), 70% | Existing/no AC or New A/C with New Furnace or Replacing heating and cooling | Add or replace existing A/C unit with new one with existing furnace. A/C unit COP 2.72 Furnace AFUE 90% / replace heating and cooling, A/C Unit 2.72 Furnace AFUE 95% |  | kBtu/hr | TRM Version 10.0 | 2026-03-19 | 0 | 1834 | 0 | -14558 | 0 | 0 | 0 | 4024 | 16 | Downstream | Not Yet Available | 1 | 1
RES-CCASHP-SH-228-02 | Current | New in TRM Version 10.0 | Residential | Cold Climate Air Source Heat Pump | No electrical panel upgrade, with Central A/C | Natural Replacement | space heating | Cold Climate Air Source Heat Pump - 4D North Switchover Temp -5°C (23.0°F) | Min. HSPF2 Region V: 6.6 Min. SEER: 15.2 Min. Heating Rated Capacity at 8.3°C (47°F) Btu/hr: 12,000 Min. COP @ Max capacity 12.5°F (-15 °C): 1.8 Min Capacity maintenance (max -15°C (5°F))/Rated 8.3°C (47°F)), 70% | Existing/no AC or New A/C with New Furnace or Replacing heating and cooling | Add or replace existing A/C unit with new one with existing furnace. A/C unit COP 2.72 Furnace AFUE 90% / replace heating and cooling, A/C Unit 2.72 Furnace AFUE 95% |  | kBtu/hr | TRM Version 10.0 | 2026-03-19 | 0 | 1834 | 0 | -14878 | 0 | 0 | 0 | 2782 | 16 | Downstream | Not Yet Available | 1 | 1
RES-CCASHP-SH-229-02 | Current | New in TRM Version 10.0 | Residential | Cold Climate Air Source Heat Pump | Electrical panel upgrade required, with Central A/C | Natural Replacement | space heating | Cold Climate Air Source Heat Pump - 4D North Switchover Temp -5°C (23.0°F) | Min. HSPF2 Region V: 6.6 Min. SEER: 15.2 Min. Heating Rated Capacity at 8.3°C (47°F) Btu/hr: 12,000 Min. COP @ Max capacity 12.5°F (-15 °C): 1.8 Min Capacity maintenance (max -15°C (5°F))/Rated 8.3°C (47°F)), 70% | Existing/no AC or New A/C with New Furnace or Replacing heating and cooling | Add or replace existing A/C unit with new one with existing furnace. A/C unit COP 2.72 Furnace AFUE 90% / replace heating and cooling, A/C Unit 2.72 Furnace AFUE 95% |  | kBtu/hr | TRM Version 10.0 | 2026-03-19 | 0 | 1834 | 0 | -14878 | 0 | 0 | 0 | 4024 | 16 | Downstream | Not Yet Available | 1 | 1
RES-CCASHP-SH-230-02 | Current | New in TRM Version 10.0 | Residential | Cold Climate Air Source Heat Pump | No electrical panel upgrade, with Central A/C | Natural Replacement | space heating | Cold Climate Air Source Heat Pump - 4D North Switchover Temp -4°C (24.8°F) | Min. HSPF2 Region V: 6.6 Min. SEER: 15.2 Min. Heating Rated Capacity at 8.3°C (47°F) Btu/hr: 12,000 Min. COP @ Max capacity 12.5°F (-15 °C): 1.8 Min Capacity maintenance (max -15°C (5°F))/Rated 8.3°C (47°F)), 70% | Existing/no AC or New A/C with New Furnace or Replacing heating and cooling | Add or replace existing A/C unit with new one with existing furnace. A/C unit COP 2.72 Furnace AFUE 90% / replace heating and cooling, A/C Unit 2.72 Furnace AFUE 95% |  | kBtu/hr | TRM Version 10.0 | 2026-03-19 | 0 | 1834 | 0 | -15297 | 0 | 0 | 0 | 2782 | 16 | Downstream | Not Yet Available | 1 | 1
RES-CCASHP-SH-231-02 | Current | New in TRM Version 10.0 | Residential | Cold Climate Air Source Heat Pump | Electrical panel upgrade required, with Central A/C | Natural Replacement | space heating | Cold Climate Air Source Heat Pump - 4D North Switchover Temp -4°C (24.8°F) | Min. HSPF2 Region V: 6.6 Min. SEER: 15.2 Min. Heating Rated Capacity at 8.3°C (47°F) Btu/hr: 12,000 Min. COP @ Max capacity 12.5°F (-15 °C): 1.8 Min Capacity maintenance (max -15°C (5°F))/Rated 8.3°C (47°F)), 70% | Existing/no AC or New A/C with New Furnace or Replacing heating and cooling | Add or replace existing A/C unit with new one with existing furnace. A/C unit COP 2.72 Furnace AFUE 90% / replace heating and cooling, A/C Unit 2.72 Furnace AFUE 95% |  | kBtu/hr | TRM Version 10.0 | 2026-03-19 | 0 | 1834 | 0 | -15297 | 0 | 0 | 0 | 4024 | 16 | Downstream | Not Yet Available | 1 | 1
RES-CCASHP-SH-232-02 | Current | New in TRM Version 10.0 | Residential | Cold Climate Air Source Heat Pump | No electrical panel upgrade, with Central A/C | Natural Replacement | space heating | Cold Climate Air Source Heat Pump - 4D North Switchover Temp -3°C (26.6°F) | Min. HSPF2 Region V: 6.6 Min. SEER: 15.2 Min. Heating Rated Capacity at 8.3°C (47°F) Btu/hr: 12,000 Min. COP @ Max capacity 12.5°F (-15 °C): 1.8 Min Capacity maintenance (max -15°C (5°F))/Rated 8.3°C (47°F)), 70% | Existing/no AC or New A/C with New Furnace or Replacing heating and cooling | Add or replace existing A/C unit with new one with existing furnace. A/C unit COP 2.72 Furnace AFUE 90% / replace heating and cooling, A/C Unit 2.72 Furnace AFUE 95% |  | kBtu/hr | TRM Version 10.0 | 2026-03-19 | 0 | 1834 | 0 | -15686 | 0 | 0 | 0 | 2782 | 16 | Downstream | Not Yet Available | 1 | 1
RES-CCASHP-SH-233-02 | Current | New in TRM Version 10.0 | Residential | Cold Climate Air Source Heat Pump | Electrical panel upgrade required, with Central A/C | Natural Replacement | space heating | Cold Climate Air Source Heat Pump - 4D North Switchover Temp -3°C (26.6°F) | Min. HSPF2 Region V: 6.6 Min. SEER: 15.2 Min. Heating Rated Capacity at 8.3°C (47°F) Btu/hr: 12,000 Min. COP @ Max capacity 12.5°F (-15 °C): 1.8 Min Capacity maintenance (max -15°C (5°F))/Rated 8.3°C (47°F)), 70% | Existing/no AC or New A/C with New Furnace or Replacing heating and cooling | Add or replace existing A/C unit with new one with existing furnace. A/C unit COP 2.72 Furnace AFUE 90% / replace heating and cooling, A/C Unit 2.72 Furnace AFUE 95% |  | kBtu/hr | TRM Version 10.0 | 2026-03-19 | 0 | 1834 | 0 | -15686 | 0 | 0 | 0 | 4024 | 16 | Downstream | Not Yet Available | 1 | 1
RES-CCASHP-SH-234-02 | Current | New in TRM Version 10.0 | Residential | Cold Climate Air Source Heat Pump | No electrical panel upgrade, with Central A/C | Natural Replacement | space heating | Cold Climate Air Source Heat Pump - 4D North Switchover Temp -2°C (28.4°F) | Min. HSPF2 Region V: 6.6 Min. SEER: 15.2 Min. Heating Rated Capacity at 8.3°C (47°F) Btu/hr: 12,000 Min. COP @ Max capacity 12.5°F (-15 °C): 1.8 Min Capacity maintenance (max -15°C (5°F))/Rated 8.3°C (47°F)), 70% | Existing/no AC or New A/C with New Furnace or Replacing heating and cooling | Add or replace existing A/C unit with new one with existing furnace. A/C unit COP 2.72 Furnace AFUE 90% / replace heating and cooling, A/C Unit 2.72 Furnace AFUE 95% |  | kBtu/hr | TRM Version 10.0 | 2026-03-19 | 0 | 1834 | 0 | -16066 | 0 | 0 | 0 | 2782 | 16 | Downstream | Not Yet Available | 1 | 1
RES-CCASHP-SH-235-02 | Current | New in TRM Version 10.0 | Residential | Cold Climate Air Source Heat Pump | Electrical panel upgrade required, with Central A/C | Natural Replacement | space heating | Cold Climate Air Source Heat Pump - 4D North Switchover Temp -2°C (28.4°F) | Min. HSPF2 Region V: 6.6 Min. SEER: 15.2 Min. Heating Rated Capacity at 8.3°C (47°F) Btu/hr: 12,000 Min. COP @ Max capacity 12.5°F (-15 °C): 1.8 Min Capacity maintenance (max -15°C (5°F))/Rated 8.3°C (47°F)), 70% | Existing/no AC or New A/C with New Furnace or Replacing heating and cooling | Add or replace existing A/C unit with new one with existing furnace. A/C unit COP 2.72 Furnace AFUE 90% / replace heating and cooling, A/C Unit 2.72 Furnace AFUE 95% |  | kBtu/hr | TRM Version 10.0 | 2026-03-19 | 0 | 1834 | 0 | -16066 | 0 | 0 | 0 | 4024 | 16 | Downstream | Not Yet Available | 1 | 1
RES-CCASHP-SH-236-02 | Current | New in TRM Version 10.0 | Residential | Cold Climate Air Source Heat Pump | No electrical panel upgrade, with Central A/C | Natural Replacement | space heating | Cold Climate Air Source Heat Pump - 4D North Switchover Temp -1°C (30.2°F) | Min. HSPF2 Region V: 6.6 Min. SEER: 15.2 Min. Heating Rated Capacity at 8.3°C (47°F) Btu/hr: 12,000 Min. COP @ Max capacity 12.5°F (-15 °C): 1.8 Min Capacity maintenance (max -15°C (5°F))/Rated 8.3°C (47°F)), 70% | Existing/no AC or New A/C with New Furnace or Replacing heating and cooling | Add or replace existing A/C unit with new one with existing furnace. A/C unit COP 2.72 Furnace AFUE 90% / replace heating and cooling, A/C Unit 2.72 Furnace AFUE 95% |  | kBtu/hr | TRM Version 10.0 | 2026-03-19 | 0 | 1834 | 0 | -16479 | 0 | 0 | 0 | 2782 | 16 | Downstream | Not Yet Available | 1 | 1
RES-CCASHP-SH-237-02 | Current | New in TRM Version 10.0 | Residential | Cold Climate Air Source Heat Pump | Electrical panel upgrade required, with Central A/C | Natural Replacement | space heating | Cold Climate Air Source Heat Pump - 4D North Switchover Temp -1°C (30.2°F) | Min. HSPF2 Region V: 6.6 Min. SEER: 15.2 Min. Heating Rated Capacity at 8.3°C (47°F) Btu/hr: 12,000 Min. COP @ Max capacity 12.5°F (-15 °C): 1.8 Min Capacity maintenance (max -15°C (5°F))/Rated 8.3°C (47°F)), 70% | Existing/no AC or New A/C with New Furnace or Replacing heating and cooling | Add or replace existing A/C unit with new one with existing furnace. A/C unit COP 2.72 Furnace AFUE 90% / replace heating and cooling, A/C Unit 2.72 Furnace AFUE 95% |  | kBtu/hr | TRM Version 10.0 | 2026-03-19 | 0 | 1834 | 0 | -16479 | 0 | 0 | 0 | 4024 | 16 | Downstream | Not Yet Available | 1 | 1
RES-CCASHP-SH-238-02 | Current | New in TRM Version 10.0 | Residential | Cold Climate Air Source Heat Pump | No electrical panel upgrade, with Central A/C | Natural Replacement | space heating | Cold Climate Air Source Heat Pump - 4D North Switchover Temp 0°C (32°F) | Min. HSPF2 Region V: 6.6 Min. SEER: 15.2 Min. Heating Rated Capacity at 8.3°C (47°F) Btu/hr: 12,000 Min. COP @ Max capacity 12.5°F (-15 °C): 1.8 Min Capacity maintenance (max -15°C (5°F))/Rated 8.3°C (47°F)), 70% | Existing/no AC or New A/C with New Furnace or Replacing heating and cooling | Add or replace existing A/C unit with new one with existing furnace. A/C unit COP 2.72 Furnace AFUE 90% / replace heating and cooling, A/C Unit 2.72 Furnace AFUE 95% |  | kBtu/hr | TRM Version 10.0 | 2026-03-19 | 0 | 1834 | 0 | -16927 | 0 | 0 | 0 | 2782 | 16 | Downstream | Not Yet Available | 1 | 1
RES-CCASHP-SH-239-02 | Current | New in TRM Version 10.0 | Residential | Cold Climate Air Source Heat Pump | Electrical panel upgrade required, with Central A/C | Natural Replacement | space heating | Cold Climate Air Source Heat Pump - 4D North Switchover Temp 0°C (32°F) | Min. HSPF2 Region V: 6.6 Min. SEER: 15.2 Min. Heating Rated Capacity at 8.3°C (47°F) Btu/hr: 12,000 Min. COP @ Max capacity 12.5°F (-15 °C): 1.8 Min Capacity maintenance (max -15°C (5°F))/Rated 8.3°C (47°F)), 70% | Existing/no AC or New A/C with New Furnace or Replacing heating and cooling | Add or replace existing A/C unit with new one with existing furnace. A/C unit COP 2.72 Furnace AFUE 90% / replace heating and cooling, A/C Unit 2.72 Furnace AFUE 95% |  | kBtu/hr | TRM Version 10.0 | 2026-03-19 | 0 | 1834 | 0 | -16927 | 0 | 0 | 0 | 4024 | 16 | Downstream | Not Yet Available | 1 | 1
RES-CCASHP-SH-240-02 | Current | New in TRM Version 10.0 | Residential | Cold Climate Air Source Heat Pump | No electrical panel upgrade, with Central A/C | Natural Replacement | space heating | Cold Climate Air Source Heat Pump - 4D North Switchover Temp 1°C (33.8°F) | Min. HSPF2 Region V: 6.6 Min. SEER: 15.2 Min. Heating Rated Capacity at 8.3°C (47°F) Btu/hr: 12,000 Min. COP @ Max capacity 12.5°F (-15 °C): 1.8 Min Capacity maintenance (max -15°C (5°F))/Rated 8.3°C (47°F)), 70% | Existing/no AC or New A/C with New Furnace or Replacing heating and cooling | Add or replace existing A/C unit with new one with existing furnace. A/C unit COP 2.72 Furnace AFUE 90% / replace heating and cooling, A/C Unit 2.72 Furnace AFUE 95% |  | kBtu/hr | TRM Version 10.0 | 2026-03-19 | 0 | 1834 | 0 | -17300 | 0 | 0 | 0 | 2782 | 16 | Downstream | Not Yet Available | 1 | 1
RES-CCASHP-SH-241-02 | Current | New in TRM Version 10.0 | Residential | Cold Climate Air Source Heat Pump | Electrical panel upgrade required, with Central A/C | Natural Replacement | space heating | Cold Climate Air Source Heat Pump - 4D North Switchover Temp 1°C (33.8°F) | Min. HSPF2 Region V: 6.6 Min. SEER: 15.2 Min. Heating Rated Capacity at 8.3°C (47°F) Btu/hr: 12,000 Min. COP @ Max capacity 12.5°F (-15 °C): 1.8 Min Capacity maintenance (max -15°C (5°F))/Rated 8.3°C (47°F)), 70% | Existing/no AC or New A/C with New Furnace or Replacing heating and cooling | Add or replace existing A/C unit with new one with existing furnace. A/C unit COP 2.72 Furnace AFUE 90% / replace heating and cooling, A/C Unit 2.72 Furnace AFUE 95% |  | kBtu/hr | TRM Version 10.0 | 2026-03-19 | 0 | 1834 | 0 | -17300 | 0 | 0 | 0 | 4024 | 16 | Downstream | Not Yet Available | 1 | 1
RES-CCASHP-SH-242-02 | Current | New in TRM Version 10.0 | Residential | Cold Climate Air Source Heat Pump | No electrical panel upgrade, with Central A/C | Natural Replacement | space heating | Cold Climate Air Source Heat Pump - 4D North Switchover Temp 2°C (35.6°F) | Min. HSPF2 Region V: 6.6 Min. SEER: 15.2 Min. Heating Rated Capacity at 8.3°C (47°F) Btu/hr: 12,000 Min. COP @ Max capacity 12.5°F (-15 °C): 1.8 Min Capacity maintenance (max -15°C (5°F))/Rated 8.3°C (47°F)), 70% | Existing/no AC or New A/C with New Furnace or Replacing heating and cooling | Add or replace existing A/C unit with new one with existing furnace. A/C unit COP 2.72 Furnace AFUE 90% / replace heating and cooling, A/C Unit 2.72 Furnace AFUE 95% |  | kBtu/hr | TRM Version 10.0 | 2026-03-19 | 0 | 1834 | 0 | -17541 | 0 | 0 | 0 | 2782 | 16 | Downstream | Not Yet Available | 1 | 1
RES-CCASHP-SH-243-02 | Current | New in TRM Version 10.0 | Residential | Cold Climate Air Source Heat Pump | Electrical panel upgrade required, with Central A/C | Natural Replacement | space heating | Cold Climate Air Source Heat Pump - 4D North Switchover Temp 2°C (35.6°F) | Min. HSPF2 Region V: 6.6 Min. SEER: 15.2 Min. Heating Rated Capacity at 8.3°C (47°F) Btu/hr: 12,000 Min. COP @ Max capacity 12.5°F (-15 °C): 1.8 Min Capacity maintenance (max -15°C (5°F))/Rated 8.3°C (47°F)), 70% | Existing/no AC or New A/C with New Furnace or Replacing heating and cooling | Add or replace existing A/C unit with new one with existing furnace. A/C unit COP 2.72 Furnace AFUE 90% / replace heating and cooling, A/C Unit 2.72 Furnace AFUE 95% |  | kBtu/hr | TRM Version 10.0 | 2026-03-19 | 0 | 1834 | 0 | -17541 | 0 | 0 | 0 | 4024 | 16 | Downstream | Not Yet Available | 1 | 1
RES-CCASHP-SH-244-02 | Current | New in TRM Version 10.0 | Residential | Cold Climate Air Source Heat Pump | No electrical panel upgrade, with Central A/C | Natural Replacement | space heating | Cold Climate Air Source Heat Pump - 4D North Switchover Temp 3°C (37.4°F) | Min. HSPF2 Region V: 6.6 Min. SEER: 15.2 Min. Heating Rated Capacity at 8.3°C (47°F) Btu/hr: 12,000 Min. COP @ Max capacity 12.5°F (-15 °C): 1.8 Min Capacity maintenance (max -15°C (5°F))/Rated 8.3°C (47°F)), 70% | Existing/no AC or New A/C with New Furnace or Replacing heating and cooling | Add or replace existing A/C unit with new one with existing furnace. A/C unit COP 2.72 Furnace AFUE 90% / replace heating and cooling, A/C Unit 2.72 Furnace AFUE 95% |  | kBtu/hr | TRM Version 10.0 | 2026-03-19 | 0 | 1834 | 0 | -17752 | 0 | 0 | 0 | 2782 | 16 | Downstream | Not Yet Available | 1 | 1
RES-CCASHP-SH-245-02 | Current | New in TRM Version 10.0 | Residential | Cold Climate Air Source Heat Pump | Electrical panel upgrade required, with Central A/C | Natural Replacement | space heating | Cold Climate Air Source Heat Pump - 4D North Switchover Temp 3°C (37.4°F) | Min. HSPF2 Region V: 6.6 Min. SEER: 15.2 Min. Heating Rated Capacity at 8.3°C (47°F) Btu/hr: 12,000 Min. COP @ Max capacity 12.5°F (-15 °C): 1.8 Min Capacity maintenance (max -15°C (5°F))/Rated 8.3°C (47°F)), 70% | Existing/no AC or New A/C with New Furnace or Replacing heating and cooling | Add or replace existing A/C unit with new one with existing furnace. A/C unit COP 2.72 Furnace AFUE 90% / replace heating and cooling, A/C Unit 2.72 Furnace AFUE 95% |  | kBtu/hr | TRM Version 10.0 | 2026-03-19 | 0 | 1834 | 0 | -17752 | 0 | 0 | 0 | 4024 | 16 | Downstream | Not Yet Available | 1 | 1
RES-CCASHP-SH-246-02 | Current | New in TRM Version 10.0 | Residential | Cold Climate Air Source Heat Pump | No electrical panel upgrade, with Central A/C | Natural Replacement | space heating | Cold Climate Air Source Heat Pump - 4D North Switchover Temp 4°C (39.2°F) | Min. HSPF2 Region V: 6.6 Min. SEER: 15.2 Min. Heating Rated Capacity at 8.3°C (47°F) Btu/hr: 12,000 Min. COP @ Max capacity 12.5°F (-15 °C): 1.8 Min Capacity maintenance (max -15°C (5°F))/Rated 8.3°C (47°F)), 70% | Existing/no AC or New A/C with New Furnace or Replacing heating and cooling | Add or replace existing A/C unit with new one with existing furnace. A/C unit COP 2.72 Furnace AFUE 90% / replace heating and cooling, A/C Unit 2.72 Furnace AFUE 95% |  | kBtu/hr | TRM Version 10.0 | 2026-03-19 | 0 | 1834 | 0 | -17966 | 0 | 0 | 0 | 2782 | 16 | Downstream | Not Yet Available | 1 | 1
RES-CCASHP-SH-247-02 | Current | New in TRM Version 10.0 | Residential | Cold Climate Air Source Heat Pump | Electrical panel upgrade required, with Central A/C | Natural Replacement | space heating | Cold Climate Air Source Heat Pump - 4D North Switchover Temp 4°C (39.2°F) | Min. HSPF2 Region V: 6.6 Min. SEER: 15.2 Min. Heating Rated Capacity at 8.3°C (47°F) Btu/hr: 12,000 Min. COP @ Max capacity 12.5°F (-15 °C): 1.8 Min Capacity maintenance (max -15°C (5°F))/Rated 8.3°C (47°F)), 70% | Existing/no AC or New A/C with New Furnace or Replacing heating and cooling | Add or replace existing A/C unit with new one with existing furnace. A/C unit COP 2.72 Furnace AFUE 90% / replace heating and cooling, A/C Unit 2.72 Furnace AFUE 95% |  | kBtu/hr | TRM Version 10.0 | 2026-03-19 | 0 | 1834 | 0 | -17966 | 0 | 0 | 0 | 4024 | 16 | Downstream | Not Yet Available | 1 | 1
RES-CCASHP-SH-248-02 | Current | New in TRM Version 10.0 | Residential | Cold Climate Air Source Heat Pump | No electrical panel upgrade, with Central A/C | Natural Replacement | space heating | Cold Climate Air Source Heat Pump - 4D North Switchover Temp 5°C (41.0°F) | Min. HSPF2 Region V: 6.6 Min. SEER: 15.2 Min. Heating Rated Capacity at 8.3°C (47°F) Btu/hr: 12,000 Min. COP @ Max capacity 12.5°F (-15 °C): 1.8 Min Capacity maintenance (max -15°C (5°F))/Rated 8.3°C (47°F)), 70% | Existing/no AC or New A/C with New Furnace or Replacing heating and cooling | Add or replace existing A/C unit with new one with existing furnace. A/C unit COP 2.72 Furnace AFUE 90% / replace heating and cooling, A/C Unit 2.72 Furnace AFUE 95% |  | kBtu/hr | TRM Version 10.0 | 2026-03-19 | 0 | 1834 | 0 | -18129 | 0 | 0 | 0 | 2782 | 16 | Downstream | Not Yet Available | 1 | 1
RES-CCASHP-SH-249-02 | Current | New in TRM Version 10.0 | Residential | Cold Climate Air Source Heat Pump | Electrical panel upgrade required, with Central A/C | Natural Replacement | space heating | Cold Climate Air Source Heat Pump - 4D North Switchover Temp 5°C (41.0°F) | Min. HSPF2 Region V: 6.6 Min. SEER: 15.2 Min. Heating Rated Capacity at 8.3°C (47°F) Btu/hr: 12,000 Min. COP @ Max capacity 12.5°F (-15 °C): 1.8 Min Capacity maintenance (max -15°C (5°F))/Rated 8.3°C (47°F)), 70% | Existing/no AC or New A/C with New Furnace or Replacing heating and cooling | Add or replace existing A/C unit with new one with existing furnace. A/C unit COP 2.72 Furnace AFUE 90% / replace heating and cooling, A/C Unit 2.72 Furnace AFUE 95% |  | kBtu/hr | TRM Version 10.0 | 2026-03-19 | 0 | 1834 | 0 | -18129 | 0 | 0 | 0 | 4024 | 16 | Downstream | Not Yet Available | 1 | 1
RES-CCASHP-SH-250-02 | Current | New in TRM Version 10.0 | Residential | Cold Climate Air Source Heat Pump | No electrical panel upgrade, with Central A/C | Natural Replacement | space heating | Cold Climate Air Source Heat Pump - 4D North Switchover Temp 6°C (42.8°F) | Min. HSPF2 Region V: 6.6 Min. SEER: 15.2 Min. Heating Rated Capacity at 8.3°C (47°F) Btu/hr: 12,000 Min. COP @ Max capacity 12.5°F (-15 °C): 1.8 Min Capacity maintenance (max -15°C (5°F))/Rated 8.3°C (47°F)), 70% | Existing/no AC or New A/C with New Furnace or Replacing heating and cooling | Add or replace existing A/C unit with new one with existing furnace. A/C unit COP 2.72 Furnace AFUE 90% / replace heating and cooling, A/C Unit 2.72 Furnace AFUE 95% |  | kBtu/hr | TRM Version 10.0 | 2026-03-19 | 0 | 1834 | 0 | -18279 | 0 | 0 | 0 | 2782 | 16 | Downstream | Not Yet Available | 1 | 1
RES-CCASHP-SH-251-02 | Current | New in TRM Version 10.0 | Residential | Cold Climate Air Source Heat Pump | Electrical panel upgrade required, with Central A/C | Natural Replacement | space heating | Cold Climate Air Source Heat Pump - 4D North Switchover Temp 6°C (42.8°F) | Min. HSPF2 Region V: 6.6 Min. SEER: 15.2 Min. Heating Rated Capacity at 8.3°C (47°F) Btu/hr: 12,000 Min. COP @ Max capacity 12.5°F (-15 °C): 1.8 Min Capacity maintenance (max -15°C (5°F))/Rated 8.3°C (47°F)), 70% | Existing/no AC or New A/C with New Furnace or Replacing heating and cooling | Add or replace existing A/C unit with new one with existing furnace. A/C unit COP 2.72 Furnace AFUE 90% / replace heating and cooling, A/C Unit 2.72 Furnace AFUE 95% |  | kBtu/hr | TRM Version 10.0 | 2026-03-19 | 0 | 1834 | 0 | -18279 | 0 | 0 | 0 | 4024 | 16 | Downstream | Not Yet Available | 1 | 1
RES-CCASHP-SH-252-02 | Current | New in TRM Version 10.0 | Residential | Cold Climate Air Source Heat Pump | No electrical panel upgrade, with Central A/C | Natural Replacement | space heating | Cold Climate Air Source Heat Pump - 4D North Switchover Temp 7°C (44.6°F) | Min. HSPF2 Region V: 6.6 Min. SEER: 15.2 Min. Heating Rated Capacity at 8.3°C (47°F) Btu/hr: 12,000 Min. COP @ Max capacity 12.5°F (-15 °C): 1.8 Min Capacity maintenance (max -15°C (5°F))/Rated 8.3°C (47°F)), 70% | Existing/no AC or New A/C with New Furnace or Replacing heating and cooling | Add or replace existing A/C unit with new one with existing furnace. A/C unit COP 2.72 Furnace AFUE 90% / replace heating and cooling, A/C Unit 2.72 Furnace AFUE 95% |  | kBtu/hr | TRM Version 10.0 | 2026-03-19 | 0 | 1834 | 0 | -18368 | 0 | 0 | 0 | 2782 | 16 | Downstream | Not Yet Available | 1 | 1
RES-CCASHP-SH-253-02 | Current | New in TRM Version 10.0 | Residential | Cold Climate Air Source Heat Pump | Electrical panel upgrade required, with Central A/C | Natural Replacement | space heating | Cold Climate Air Source Heat Pump - 4D North Switchover Temp 7°C (44.6°F) | Min. HSPF2 Region V: 6.6 Min. SEER: 15.2 Min. Heating Rated Capacity at 8.3°C (47°F) Btu/hr: 12,000 Min. COP @ Max capacity 12.5°F (-15 °C): 1.8 Min Capacity maintenance (max -15°C (5°F))/Rated 8.3°C (47°F)), 70% | Existing/no AC or New A/C with New Furnace or Replacing heating and cooling | Add or replace existing A/C unit with new one with existing furnace. A/C unit COP 2.72 Furnace AFUE 90% / replace heating and cooling, A/C Unit 2.72 Furnace AFUE 95% |  | kBtu/hr | TRM Version 10.0 | 2026-03-19 | 0 | 1834 | 0 | -18368 | 0 | 0 | 0 | 4024 | 16 | Downstream | Not Yet Available | 1 | 1
RES-CCASHP-SH-254-02 | Current | New in TRM Version 10.0 | Residential | Cold Climate Air Source Heat Pump | No electrical panel upgrade, with Central A/C | Natural Replacement | space heating | Cold Climate Air Source Heat Pump - 4D North Switchover Temp 8°C (46.4°F) | Min. HSPF2 Region V: 6.6 Min. SEER: 15.2 Min. Heating Rated Capacity at 8.3°C (47°F) Btu/hr: 12,000 Min. COP @ Max capacity 12.5°F (-15 °C): 1.8 Min Capacity maintenance (max -15°C (5°F))/Rated 8.3°C (47°F)), 70% | Existing/no AC or New A/C with New Furnace or Replacing heating and cooling | Add or replace existing A/C unit with new one with existing furnace. A/C unit COP 2.72 Furnace AFUE 90% / replace heating and cooling, A/C Unit 2.72 Furnace AFUE 95% |  | kBtu/hr | TRM Version 10.0 | 2026-03-19 | 0 | 1834 | 0 | -18455 | 0 | 0 | 0 | 2782 | 16 | Downstream | Not Yet Available | 1 | 1
RES-CCASHP-SH-255-02 | Current | New in TRM Version 10.0 | Residential | Cold Climate Air Source Heat Pump | Electrical panel upgrade required, with Central A/C | Natural Replacement | space heating | Cold Climate Air Source Heat Pump - 4D North Switchover Temp 8°C (46.4°F) | Min. HSPF2 Region V: 6.6 Min. SEER: 15.2 Min. Heating Rated Capacity at 8.3°C (47°F) Btu/hr: 12,000 Min. COP @ Max capacity 12.5°F (-15 °C): 1.8 Min Capacity maintenance (max -15°C (5°F))/Rated 8.3°C (47°F)), 70% | Existing/no AC or New A/C with New Furnace or Replacing heating and cooling | Add or replace existing A/C unit with new one with existing furnace. A/C unit COP 2.72 Furnace AFUE 90% / replace heating and cooling, A/C Unit 2.72 Furnace AFUE 95% |  | kBtu/hr | TRM Version 10.0 | 2026-03-19 | 0 | 1834 | 0 | -18455 | 0 | 0 | 0 | 4024 | 16 | Downstream | Not Yet Available | 1 | 1
RES-CCASHP-SH-256-02 | Current | New in TRM Version 10.0 | Residential | Cold Climate Air Source Heat Pump | No electrical panel upgrade, with Central A/C | Natural Replacement | space heating | Cold Climate Air Source Heat Pump - 4D North Switchover Temp 9°C (48.2°F) | Min. HSPF2 Region V: 6.6 Min. SEER: 15.2 Min. Heating Rated Capacity at 8.3°C (47°F) Btu/hr: 12,000 Min. COP @ Max capacity 12.5°F (-15 °C): 1.8 Min Capacity maintenance (max -15°C (5°F))/Rated 8.3°C (47°F)), 70% | Existing/no AC or New A/C with New Furnace or Replacing heating and cooling | Add or replace existing A/C unit with new one with existing furnace. A/C unit COP 2.72 Furnace AFUE 90% / replace heating and cooling, A/C Unit 2.72 Furnace AFUE 95% |  | kBtu/hr | TRM Version 10.0 | 2026-03-19 | 0 | 1834 | 0 | -18520 | 0 | 0 | 0 | 2782 | 16 | Downstream | Not Yet Available | 1 | 1
RES-CCASHP-SH-257-02 | Current | New in TRM Version 10.0 | Residential | Cold Climate Air Source Heat Pump | Electrical panel upgrade required, with Central A/C | Natural Replacement | space heating | Cold Climate Air Source Heat Pump - 4D North Switchover Temp 9°C (48.2°F) | Min. HSPF2 Region V: 6.6 Min. SEER: 15.2 Min. Heating Rated Capacity at 8.3°C (47°F) Btu/hr: 12,000 Min. COP @ Max capacity 12.5°F (-15 °C): 1.8 Min Capacity maintenance (max -15°C (5°F))/Rated 8.3°C (47°F)), 70% | Existing/no AC or New A/C with New Furnace or Replacing heating and cooling | Add or replace existing A/C unit with new one with existing furnace. A/C unit COP 2.72 Furnace AFUE 90% / replace heating and cooling, A/C Unit 2.72 Furnace AFUE 95% |  | kBtu/hr | TRM Version 10.0 | 2026-03-19 | 0 | 1834 | 0 | -18520 | 0 | 0 | 0 | 4024 | 16 | Downstream | Not Yet Available | 1 | 1
RES-CCASHP-SH-258-02 | Current | New in TRM Version 10.0 | Residential | Cold Climate Air Source Heat Pump | No electrical panel upgrade, with Central A/C | Natural Replacement | space heating | Cold Climate Air Source Heat Pump - 4D North Switchover Temp 10°C (50.0°F) | Min. HSPF2 Region V: 6.6 Min. SEER: 15.2 Min. Heating Rated Capacity at 8.3°C (47°F) Btu/hr: 12,000 Min. COP @ Max capacity 12.5°F (-15 °C): 1.8 Min Capacity maintenance (max -15°C (5°F))/Rated 8.3°C (47°F)), 70% | Existing/no AC or New A/C with New Furnace or Replacing heating and cooling | Add or replace existing A/C unit with new one with existing furnace. A/C unit COP 2.72 Furnace AFUE 90% / replace heating and cooling, A/C Unit 2.72 Furnace AFUE 95% |  | kBtu/hr | TRM Version 10.0 | 2026-03-19 | 0 | 1834 | 0 | -18566 | 0 | 0 | 0 | 2782 | 16 | Downstream | Not Yet Available | 1 | 1
RES-CCASHP-SH-259-02 | Current | New in TRM Version 10.0 | Residential | Cold Climate Air Source Heat Pump | Electrical panel upgrade required, with Central A/C | Natural Replacement | space heating | Cold Climate Air Source Heat Pump - 4D North Switchover Temp 10°C (50.0°F) | Min. HSPF2 Region V: 6.6 Min. SEER: 15.2 Min. Heating Rated Capacity at 8.3°C (47°F) Btu/hr: 12,000 Min. COP @ Max capacity 12.5°F (-15 °C): 1.8 Min Capacity maintenance (max -15°C (5°F))/Rated 8.3°C (47°F)), 70% | Existing/no AC or New A/C with New Furnace or Replacing heating and cooling | Add or replace existing A/C unit with new one with existing furnace. A/C unit COP 2.72 Furnace AFUE 90% / replace heating and cooling, A/C Unit 2.72 Furnace AFUE 95% |  | kBtu/hr | TRM Version 10.0 | 2026-03-19 | 0 | 1834 | 0 | -18566 | 0 | 0 | 0 | 4024 | 16 | Downstream | Not Yet Available | 1 | 1
RES-CCASHP-SH-260-02 | Current | New in TRM Version 10.0 | Residential | Cold Climate Air Source Heat Pump | No electrical panel upgrade, with Central A/C | Natural Replacement | space heating | Cold Climate Air Source Heat Pump - 4A South Automatic Switchover | Min. HSPF2 Region V: 6.6 Min. SEER: 15.2 Min. Heating Rated Capacity at 8.3°C (47°F) Btu/hr: 12,000 Min. COP @ Max capacity 12.5°F (-15 °C): 1.8 Min Capacity maintenance (max -15°C (5°F))/Rated 8.3°C (47°F)), 70% | Existing or New A/C with Existing Furnace | Add cooling or replace existing A/C unit with new one with existing furnace. A/C unit COP 2.72 Furnace AFUE 90% |  | kBtu/hr | TRM Version 10.0 | 2026-03-19 | 0 | 1077 | 0 | -3530 | 0 | 0 | 0 | 1136 | 16 | Downstream | Not Yet Available | 1 | 1
RES-CCASHP-SH-261-02 | Current | New in TRM Version 10.0 | Residential | Cold Climate Air Source Heat Pump | Electrical panel upgrade required, with Central A/C | Natural Replacement | space heating | Cold Climate Air Source Heat Pump - 4A South Automatic Switchover | Min. HSPF2 Region V: 6.6 Min. SEER: 15.2 Min. Heating Rated Capacity at 8.3°C (47°F) Btu/hr: 12,000 Min. COP @ Max capacity 12.5°F (-15 °C): 1.8 Min Capacity maintenance (max -15°C (5°F))/Rated 8.3°C (47°F)), 70% | Existing or New A/C with Existing Furnace | Add cooling or replace existing A/C unit with new one with existing furnace. A/C unit COP 2.72 Furnace AFUE 90% |  | kBtu/hr | TRM Version 10.0 | 2026-03-19 | 0 | 1077 | 0 | -3530 | 0 | 0 | 0 | 2378 | 16 | Downstream | Not Yet Available | 1 | 1
RES-CCASHP-SH-262-02 | Current | New in TRM Version 10.0 | Residential | Cold Climate Air Source Heat Pump | No electrical panel upgrade, with Central A/C | Natural Replacement | space heating | Cold Climate Air Source Heat Pump - 4A South Switchover Temp -8.3°C (17°F) | Min. HSPF2 Region V: 6.6 Min. SEER: 15.2 Min. Heating Rated Capacity at 8.3°C (47°F) Btu/hr: 12,000 Min. COP @ Max capacity 12.5°F (-15 °C): 1.8 Min Capacity maintenance (max -15°C (5°F))/Rated 8.3°C (47°F)), 70% | Existing or New A/C with Existing Furnace | Add cooling or replace existing A/C unit with new one with existing furnace. A/C unit COP 2.72 Furnace AFUE 90% |  | kBtu/hr | TRM Version 10.0 | 2026-03-19 | 0 | 1072 | 0 | -3511 | 0 | 0 | 0 | 1136 | 16 | Downstream | Not Yet Available | 1 | 1
RES-CCASHP-SH-263-02 | Current | New in TRM Version 10.0 | Residential | Cold Climate Air Source Heat Pump | Electrical panel upgrade required, with Central A/C | Natural Replacement | space heating | Cold Climate Air Source Heat Pump - 4A South Switchover Temp -8.3°C (17°F) | Min. HSPF2 Region V: 6.6 Min. SEER: 15.2 Min. Heating Rated Capacity at 8.3°C (47°F) Btu/hr: 12,000 Min. COP @ Max capacity 12.5°F (-15 °C): 1.8 Min Capacity maintenance (max -15°C (5°F))/Rated 8.3°C (47°F)), 70% | Existing or New A/C with Existing Furnace | Add cooling or replace existing A/C unit with new one with existing furnace. A/C unit COP 2.72 Furnace AFUE 90% |  | kBtu/hr | TRM Version 10.0 | 2026-03-19 | 0 | 1072 | 0 | -3511 | 0 | 0 | 0 | 2378 | 16 | Downstream | Not Yet Available | 1 | 1
RES-CCASHP-SH-264-02 | Current | New in TRM Version 10.0 | Residential | Cold Climate Air Source Heat Pump | No electrical panel upgrade, with Central A/C | Natural Replacement | space heating | Cold Climate Air Source Heat Pump - 4A South Switchover Temp -7°C (19.4°F) | Min. HSPF2 Region V: 6.6 Min. SEER: 15.2 Min. Heating Rated Capacity at 8.3°C (47°F) Btu/hr: 12,000 Min. COP @ Max capacity 12.5°F (-15 °C): 1.8 Min Capacity maintenance (max -15°C (5°F))/Rated 8.3°C (47°F)), 70% | Existing or New A/C with Existing Furnace | Add cooling or replace existing A/C unit with new one with existing furnace. A/C unit COP 2.72 Furnace AFUE 90% |  | kBtu/hr | TRM Version 10.0 | 2026-03-19 | 0 | 1070 | 0 | -3503 | 0 | 0 | 0 | 1136 | 16 | Downstream | Not Yet Available | 1 | 1
RES-CCASHP-SH-265-02 | Current | New in TRM Version 10.0 | Residential | Cold Climate Air Source Heat Pump | Electrical panel upgrade required, with Central A/C | Natural Replacement | space heating | Cold Climate Air Source Heat Pump - 4A South Switchover Temp -7°C (19.4°F) | Min. HSPF2 Region V: 6.6 Min. SEER: 15.2 Min. Heating Rated Capacity at 8.3°C (47°F) Btu/hr: 12,000 Min. COP @ Max capacity 12.5°F (-15 °C): 1.8 Min Capacity maintenance (max -15°C (5°F))/Rated 8.3°C (47°F)), 70% | Existing or New A/C with Existing Furnace | Add cooling or replace existing A/C unit with new one with existing furnace. A/C unit COP 2.72 Furnace AFUE 90% |  | kBtu/hr | TRM Version 10.0 | 2026-03-19 | 0 | 1070 | 0 | -3503 | 0 | 0 | 0 | 2378 | 16 | Downstream | Not Yet Available | 1 | 1
RES-CCASHP-SH-266-02 | Current | New in TRM Version 10.0 | Residential | Cold Climate Air Source Heat Pump | No electrical panel upgrade, with Central A/C | Natural Replacement | space heating | Cold Climate Air Source Heat Pump - 4A South Switchover Temp -6°C (21.2°F) | Min. HSPF2 Region V: 6.6 Min. SEER: 15.2 Min. Heating Rated Capacity at 8.3°C (47°F) Btu/hr: 12,000 Min. COP @ Max capacity 12.5°F (-15 °C): 1.8 Min Capacity maintenance (max -15°C (5°F))/Rated 8.3°C (47°F)), 70% | Existing or New A/C with Existing Furnace | Add cooling or replace existing A/C unit with new one with existing furnace. A/C unit COP 2.72 Furnace AFUE 90% |  | kBtu/hr | TRM Version 10.0 | 2026-03-19 | 0 | 1061 | 0 | -3466 | 0 | 0 | 0 | 1136 | 16 | Downstream | Not Yet Available | 1 | 1
RES-CCASHP-SH-267-02 | Current | New in TRM Version 10.0 | Residential | Cold Climate Air Source Heat Pump | Electrical panel upgrade required, with Central A/C | Natural Replacement | space heating | Cold Climate Air Source Heat Pump - 4A South Switchover Temp -6°C (21.2°F) | Min. HSPF2 Region V: 6.6 Min. SEER: 15.2 Min. Heating Rated Capacity at 8.3°C (47°F) Btu/hr: 12,000 Min. COP @ Max capacity 12.5°F (-15 °C): 1.8 Min Capacity maintenance (max -15°C (5°F))/Rated 8.3°C (47°F)), 70% | Existing or New A/C with Existing Furnace | Add cooling or replace existing A/C unit with new one with existing furnace. A/C unit COP 2.72 Furnace AFUE 90% |  | kBtu/hr | TRM Version 10.0 | 2026-03-19 | 0 | 1061 | 0 | -3466 | 0 | 0 | 0 | 2378 | 16 | Downstream | Not Yet Available | 1 | 1
RES-CCASHP-SH-268-02 | Current | New in TRM Version 10.0 | Residential | Cold Climate Air Source Heat Pump | No electrical panel upgrade, with Central A/C | Natural Replacement | space heating | Cold Climate Air Source Heat Pump - 4A South Switchover Temp -5°C (23.0°F) | Min. HSPF2 Region V: 6.6 Min. SEER: 15.2 Min. Heating Rated Capacity at 8.3°C (47°F) Btu/hr: 12,000 Min. COP @ Max capacity 12.5°F (-15 °C): 1.8 Min Capacity maintenance (max -15°C (5°F))/Rated 8.3°C (47°F)), 70% | Existing or New A/C with Existing Furnace | Add cooling or replace existing A/C unit with new one with existing furnace. A/C unit COP 2.72 Furnace AFUE 90% |  | kBtu/hr | TRM Version 10.0 | 2026-03-19 | 0 | 1043 | 0 | -3392 | 0 | 0 | 0 | 1136 | 16 | Downstream | Not Yet Available | 1 | 1
RES-CCASHP-SH-269-02 | Current | New in TRM Version 10.0 | Residential | Cold Climate Air Source Heat Pump | Electrical panel upgrade required, with Central A/C | Natural Replacement | space heating | Cold Climate Air Source Heat Pump - 4A South Switchover Temp -5°C (23.0°F) | Min. HSPF2 Region V: 6.6 Min. SEER: 15.2 Min. Heating Rated Capacity at 8.3°C (47°F) Btu/hr: 12,000 Min. COP @ Max capacity 12.5°F (-15 °C): 1.8 Min Capacity maintenance (max -15°C (5°F))/Rated 8.3°C (47°F)), 70% | Existing or New A/C with Existing Furnace | Add cooling or replace existing A/C unit with new one with existing furnace. A/C unit COP 2.72 Furnace AFUE 90% |  | kBtu/hr | TRM Version 10.0 | 2026-03-19 | 0 | 1043 | 0 | -3392 | 0 | 0 | 0 | 2378 | 16 | Downstream | Not Yet Available | 1 | 1
RES-CCASHP-SH-270-02 | Current | New in TRM Version 10.0 | Residential | Cold Climate Air Source Heat Pump | No electrical panel upgrade, with Central A/C | Natural Replacement | space heating | Cold Climate Air Source Heat Pump - 4A South Switchover Temp -4°C (24.8°F) | Min. HSPF2 Region V: 6.6 Min. SEER: 15.2 Min. Heating Rated Capacity at 8.3°C (47°F) Btu/hr: 12,000 Min. COP @ Max capacity 12.5°F (-15 °C): 1.8 Min Capacity maintenance (max -15°C (5°F))/Rated 8.3°C (47°F)), 70% | Existing or New A/C with Existing Furnace | Add cooling or replace existing A/C unit with new one with existing furnace. A/C unit COP 2.72 Furnace AFUE 90% |  | kBtu/hr | TRM Version 10.0 | 2026-03-19 | 0 | 1011 | 0 | -3272 | 0 | 0 | 0 | 1136 | 16 | Downstream | Not Yet Available | 1 | 1
RES-CCASHP-SH-271-02 | Current | New in TRM Version 10.0 | Residential | Cold Climate Air Source Heat Pump | Electrical panel upgrade required, with Central A/C | Natural Replacement | space heating | Cold Climate Air Source Heat Pump - 4A South Switchover Temp -4°C (24.8°F) | Min. HSPF2 Region V: 6.6 Min. SEER: 15.2 Min. Heating Rated Capacity at 8.3°C (47°F) Btu/hr: 12,000 Min. COP @ Max capacity 12.5°F (-15 °C): 1.8 Min Capacity maintenance (max -15°C (5°F))/Rated 8.3°C (47°F)), 70% | Existing or New A/C with Existing Furnace | Add cooling or replace existing A/C unit with new one with existing furnace. A/C unit COP 2.72 Furnace AFUE 90% |  | kBtu/hr | TRM Version 10.0 | 2026-03-19 | 0 | 1011 | 0 | -3272 | 0 | 0 | 0 | 2378 | 16 | Downstream | Not Yet Available | 1 | 1
RES-CCASHP-SH-272-02 | Current | New in TRM Version 10.0 | Residential | Cold Climate Air Source Heat Pump | No electrical panel upgrade, with Central A/C | Natural Replacement | space heating | Cold Climate Air Source Heat Pump - 4A South Switchover Temp -3°C (26.6°F) | Min. HSPF2 Region V: 6.6 Min. SEER: 15.2 Min. Heating Rated Capacity at 8.3°C (47°F) Btu/hr: 12,000 Min. COP @ Max capacity 12.5°F (-15 °C): 1.8 Min Capacity maintenance (max -15°C (5°F))/Rated 8.3°C (47°F)), 70% | Existing or New A/C with Existing Furnace | Add cooling or replace existing A/C unit with new one with existing furnace. A/C unit COP 2.72 Furnace AFUE 90% |  | kBtu/hr | TRM Version 10.0 | 2026-03-19 | 0 | 959 | 0 | -3073 | 0 | 0 | 0 | 1136 | 16 | Downstream | Not Yet Available | 1 | 1
RES-CCASHP-SH-273-02 | Current | New in TRM Version 10.0 | Residential | Cold Climate Air Source Heat Pump | Electrical panel upgrade required, with Central A/C | Natural Replacement | space heating | Cold Climate Air Source Heat Pump - 4A South Switchover Temp -3°C (26.6°F) | Min. HSPF2 Region V: 6.6 Min. SEER: 15.2 Min. Heating Rated Capacity at 8.3°C (47°F) Btu/hr: 12,000 Min. COP @ Max capacity 12.5°F (-15 °C): 1.8 Min Capacity maintenance (max -15°C (5°F))/Rated 8.3°C (47°F)), 70% | Existing or New A/C with Existing Furnace | Add cooling or replace existing A/C unit with new one with existing furnace. A/C unit COP 2.72 Furnace AFUE 90% |  | kBtu/hr | TRM Version 10.0 | 2026-03-19 | 0 | 959 | 0 | -3073 | 0 | 0 | 0 | 2378 | 16 | Downstream | Not Yet Available | 1 | 1
RES-CCASHP-SH-274-02 | Current | New in TRM Version 10.0 | Residential | Cold Climate Air Source Heat Pump | No electrical panel upgrade, with Central A/C | Natural Replacement | space heating | Cold Climate Air Source Heat Pump - 4A South Switchover Temp -2°C (28.4°F) | Min. HSPF2 Region V: 6.6 Min. SEER: 15.2 Min. Heating Rated Capacity at 8.3°C (47°F) Btu/hr: 12,000 Min. COP @ Max capacity 12.5°F (-15 °C): 1.8 Min Capacity maintenance (max -15°C (5°F))/Rated 8.3°C (47°F)), 70% | Existing or New A/C with Existing Furnace | Add cooling or replace existing A/C unit with new one with existing furnace. A/C unit COP 2.72 Furnace AFUE 90% |  | kBtu/hr | TRM Version 10.0 | 2026-03-19 | 0 | 894 | 0 | -2832 | 0 | 0 | 0 | 1136 | 16 | Downstream | Not Yet Available | 1 | 1
RES-CCASHP-SH-275-02 | Current | New in TRM Version 10.0 | Residential | Cold Climate Air Source Heat Pump | Electrical panel upgrade required, with Central A/C | Natural Replacement | space heating | Cold Climate Air Source Heat Pump - 4A South Switchover Temp -2°C (28.4°F) | Min. HSPF2 Region V: 6.6 Min. SEER: 15.2 Min. Heating Rated Capacity at 8.3°C (47°F) Btu/hr: 12,000 Min. COP @ Max capacity 12.5°F (-15 °C): 1.8 Min Capacity maintenance (max -15°C (5°F))/Rated 8.3°C (47°F)), 70% | Existing or New A/C with Existing Furnace | Add cooling or replace existing A/C unit with new one with existing furnace. A/C unit COP 2.72 Furnace AFUE 90% |  | kBtu/hr | TRM Version 10.0 | 2026-03-19 | 0 | 894 | 0 | -2832 | 0 | 0 | 0 | 2378 | 16 | Downstream | Not Yet Available | 1 | 1
RES-CCASHP-SH-276-02 | Current | New in TRM Version 10.0 | Residential | Cold Climate Air Source Heat Pump | No electrical panel upgrade, with Central A/C | Natural Replacement | space heating | Cold Climate Air Source Heat Pump - 4A South Switchover Temp -1°C (30.2°F) | Min. HSPF2 Region V: 6.6 Min. SEER: 15.2 Min. Heating Rated Capacity at 8.3°C (47°F) Btu/hr: 12,000 Min. COP @ Max capacity 12.5°F (-15 °C): 1.8 Min Capacity maintenance (max -15°C (5°F))/Rated 8.3°C (47°F)), 70% | Existing or New A/C with Existing Furnace | Add cooling or replace existing A/C unit with new one with existing furnace. A/C unit COP 2.72 Furnace AFUE 90% |  | kBtu/hr | TRM Version 10.0 | 2026-03-19 | 0 | 813 | 0 | -2539 | 0 | 0 | 0 | 1136 | 16 | Downstream | Not Yet Available | 1 | 1
RES-CCASHP-SH-277-02 | Current | New in TRM Version 10.0 | Residential | Cold Climate Air Source Heat Pump | Electrical panel upgrade required, with Central A/C | Natural Replacement | space heating | Cold Climate Air Source Heat Pump - 4A South Switchover Temp -1°C (30.2°F) | Min. HSPF2 Region V: 6.6 Min. SEER: 15.2 Min. Heating Rated Capacity at 8.3°C (47°F) Btu/hr: 12,000 Min. COP @ Max capacity 12.5°F (-15 °C): 1.8 Min Capacity maintenance (max -15°C (5°F))/Rated 8.3°C (47°F)), 70% | Existing or New A/C with Existing Furnace | Add cooling or replace existing A/C unit with new one with existing furnace. A/C unit COP 2.72 Furnace AFUE 90% |  | kBtu/hr | TRM Version 10.0 | 2026-03-19 | 0 | 813 | 0 | -2539 | 0 | 0 | 0 | 2378 | 16 | Downstream | Not Yet Available | 1 | 1
RES-CCASHP-SH-278-02 | Current | New in TRM Version 10.0 | Residential | Cold Climate Air Source Heat Pump | No electrical panel upgrade, with Central A/C | Natural Replacement | space heating | Cold Climate Air Source Heat Pump - 4A South Switchover Temp 0°C (32°F) | Min. HSPF2 Region V: 6.6 Min. SEER: 15.2 Min. Heating Rated Capacity at 8.3°C (47°F) Btu/hr: 12,000 Min. COP @ Max capacity 12.5°F (-15 °C): 1.8 Min Capacity maintenance (max -15°C (5°F))/Rated 8.3°C (47°F)), 70% | Existing or New A/C with Existing Furnace | Add cooling or replace existing A/C unit with new one with existing furnace. A/C unit COP 2.72 Furnace AFUE 90% |  | kBtu/hr | TRM Version 10.0 | 2026-03-19 | 0 | 719 | 0 | -2202 | 0 | 0 | 0 | 1136 | 16 | Downstream | Not Yet Available | 1 | 1
RES-CCASHP-SH-279-02 | Current | New in TRM Version 10.0 | Residential | Cold Climate Air Source Heat Pump | Electrical panel upgrade required, with Central A/C | Natural Replacement | space heating | Cold Climate Air Source Heat Pump - 4A South Switchover Temp 0°C (32°F) | Min. HSPF2 Region V: 6.6 Min. SEER: 15.2 Min. Heating Rated Capacity at 8.3°C (47°F) Btu/hr: 12,000 Min. COP @ Max capacity 12.5°F (-15 °C): 1.8 Min Capacity maintenance (max -15°C (5°F))/Rated 8.3°C (47°F)), 70% | Existing or New A/C with Existing Furnace | Add cooling or replace existing A/C unit with new one with existing furnace. A/C unit COP 2.72 Furnace AFUE 90% |  | kBtu/hr | TRM Version 10.0 | 2026-03-19 | 0 | 719 | 0 | -2202 | 0 | 0 | 0 | 2378 | 16 | Downstream | Not Yet Available | 1 | 1
RES-CCASHP-SH-280-02 | Current | New in TRM Version 10.0 | Residential | Cold Climate Air Source Heat Pump | No electrical panel upgrade, with Central A/C | Natural Replacement | space heating | Cold Climate Air Source Heat Pump - 4A South Switchover Temp 1°C (33.8°F) | Min. HSPF2 Region V: 6.6 Min. SEER: 15.2 Min. Heating Rated Capacity at 8.3°C (47°F) Btu/hr: 12,000 Min. COP @ Max capacity 12.5°F (-15 °C): 1.8 Min Capacity maintenance (max -15°C (5°F))/Rated 8.3°C (47°F)), 70% | Existing or New A/C with Existing Furnace | Add cooling or replace existing A/C unit with new one with existing furnace. A/C unit COP 2.72 Furnace AFUE 90% |  | kBtu/hr | TRM Version 10.0 | 2026-03-19 | 0 | 633 | 0 | -1900 | 0 | 0 | 0 | 1136 | 16 | Downstream | Not Yet Available | 1 | 1
RES-CCASHP-SH-281-02 | Current | New in TRM Version 10.0 | Residential | Cold Climate Air Source Heat Pump | Electrical panel upgrade required, with Central A/C | Natural Replacement | space heating | Cold Climate Air Source Heat Pump - 4A South Switchover Temp 1°C (33.8°F) | Min. HSPF2 Region V: 6.6 Min. SEER: 15.2 Min. Heating Rated Capacity at 8.3°C (47°F) Btu/hr: 12,000 Min. COP @ Max capacity 12.5°F (-15 °C): 1.8 Min Capacity maintenance (max -15°C (5°F))/Rated 8.3°C (47°F)), 70% | Existing or New A/C with Existing Furnace | Add cooling or replace existing A/C unit with new one with existing furnace. A/C unit COP 2.72 Furnace AFUE 90% |  | kBtu/hr | TRM Version 10.0 | 2026-03-19 | 0 | 633 | 0 | -1900 | 0 | 0 | 0 | 2378 | 16 | Downstream | Not Yet Available | 1 | 1
RES-CCASHP-SH-282-02 | Current | New in TRM Version 10.0 | Residential | Cold Climate Air Source Heat Pump | No electrical panel upgrade, with Central A/C | Natural Replacement | space heating | Cold Climate Air Source Heat Pump - 4A South Switchover Temp 2°C (35.6°F) | Min. HSPF2 Region V: 6.6 Min. SEER: 15.2 Min. Heating Rated Capacity at 8.3°C (47°F) Btu/hr: 12,000 Min. COP @ Max capacity 12.5°F (-15 °C): 1.8 Min Capacity maintenance (max -15°C (5°F))/Rated 8.3°C (47°F)), 70% | Existing or New A/C with Existing Furnace | Add cooling or replace existing A/C unit with new one with existing furnace. A/C unit COP 2.72 Furnace AFUE 90% |  | kBtu/hr | TRM Version 10.0 | 2026-03-19 | 0 | 536 | 0 | -1566 | 0 | 0 | 0 | 1136 | 16 | Downstream | Not Yet Available | 1 | 1
RES-CCASHP-SH-283-02 | Current | New in TRM Version 10.0 | Residential | Cold Climate Air Source Heat Pump | Electrical panel upgrade required, with Central A/C | Natural Replacement | space heating | Cold Climate Air Source Heat Pump - 4A South Switchover Temp 2°C (35.6°F) | Min. HSPF2 Region V: 6.6 Min. SEER: 15.2 Min. Heating Rated Capacity at 8.3°C (47°F) Btu/hr: 12,000 Min. COP @ Max capacity 12.5°F (-15 °C): 1.8 Min Capacity maintenance (max -15°C (5°F))/Rated 8.3°C (47°F)), 70% | Existing or New A/C with Existing Furnace | Add cooling or replace existing A/C unit with new one with existing furnace. A/C unit COP 2.72 Furnace AFUE 90% |  | kBtu/hr | TRM Version 10.0 | 2026-03-19 | 0 | 536 | 0 | -1566 | 0 | 0 | 0 | 2378 | 16 | Downstream | Not Yet Available | 1 | 1
RES-CCASHP-SH-284-02 | Current | New in TRM Version 10.0 | Residential | Cold Climate Air Source Heat Pump | No electrical panel upgrade, with Central A/C | Natural Replacement | space heating | Cold Climate Air Source Heat Pump - 4A South Switchover Temp 3°C (37.4°F) | Min. HSPF2 Region V: 6.6 Min. SEER: 15.2 Min. Heating Rated Capacity at 8.3°C (47°F) Btu/hr: 12,000 Min. COP @ Max capacity 12.5°F (-15 °C): 1.8 Min Capacity maintenance (max -15°C (5°F))/Rated 8.3°C (47°F)), 70% | Existing or New A/C with Existing Furnace | Add cooling or replace existing A/C unit with new one with existing furnace. A/C unit COP 2.72 Furnace AFUE 90% |  | kBtu/hr | TRM Version 10.0 | 2026-03-19 | 0 | 428 | 0 | -1199 | 0 | 0 | 0 | 1136 | 16 | Downstream | Not Yet Available | 1 | 1
RES-CCASHP-SH-285-02 | Current | New in TRM Version 10.0 | Residential | Cold Climate Air Source Heat Pump | Electrical panel upgrade required, with Central A/C | Natural Replacement | space heating | Cold Climate Air Source Heat Pump - 4A South Switchover Temp 3°C (37.4°F) | Min. HSPF2 Region V: 6.6 Min. SEER: 15.2 Min. Heating Rated Capacity at 8.3°C (47°F) Btu/hr: 12,000 Min. COP @ Max capacity 12.5°F (-15 °C): 1.8 Min Capacity maintenance (max -15°C (5°F))/Rated 8.3°C (47°F)), 70% | Existing or New A/C with Existing Furnace | Add cooling or replace existing A/C unit with new one with existing furnace. A/C unit COP 2.72 Furnace AFUE 90% |  | kBtu/hr | TRM Version 10.0 | 2026-03-19 | 0 | 428 | 0 | -1199 | 0 | 0 | 0 | 2378 | 16 | Downstream | Not Yet Available | 1 | 1
RES-CCASHP-SH-286-02 | Current | New in TRM Version 10.0 | Residential | Cold Climate Air Source Heat Pump | No electrical panel upgrade, with Central A/C | Natural Replacement | space heating | Cold Climate Air Source Heat Pump - 4A South Switchover Temp 4°C (39.2°F) | Min. HSPF2 Region V: 6.6 Min. SEER: 15.2 Min. Heating Rated Capacity at 8.3°C (47°F) Btu/hr: 12,000 Min. COP @ Max capacity 12.5°F (-15 °C): 1.8 Min Capacity maintenance (max -15°C (5°F))/Rated 8.3°C (47°F)), 70% | Existing or New A/C with Existing Furnace | Add cooling or replace existing A/C unit with new one with existing furnace. A/C unit COP 2.72 Furnace AFUE 90% |  | kBtu/hr | TRM Version 10.0 | 2026-03-19 | 0 | 328 | 0 | -863 | 0 | 0 | 0 | 1136 | 16 | Downstream | Not Yet Available | 1 | 1
RES-CCASHP-SH-287-02 | Current | New in TRM Version 10.0 | Residential | Cold Climate Air Source Heat Pump | Electrical panel upgrade required, with Central A/C | Natural Replacement | space heating | Cold Climate Air Source Heat Pump - 4A South Switchover Temp 4°C (39.2°F) | Min. HSPF2 Region V: 6.6 Min. SEER: 15.2 Min. Heating Rated Capacity at 8.3°C (47°F) Btu/hr: 12,000 Min. COP @ Max capacity 12.5°F (-15 °C): 1.8 Min Capacity maintenance (max -15°C (5°F))/Rated 8.3°C (47°F)), 70% | Existing or New A/C with Existing Furnace | Add cooling or replace existing A/C unit with new one with existing furnace. A/C unit COP 2.72 Furnace AFUE 90% |  | kBtu/hr | TRM Version 10.0 | 2026-03-19 | 0 | 328 | 0 | -863 | 0 | 0 | 0 | 2378 | 16 | Downstream | Not Yet Available | 1 | 1
RES-CCASHP-SH-288-02 | Current | New in TRM Version 10.0 | Residential | Cold Climate Air Source Heat Pump | No electrical panel upgrade, with Central A/C | Natural Replacement | space heating | Cold Climate Air Source Heat Pump - 4A South Switchover Temp 5°C (41.0°F) | Min. HSPF2 Region V: 6.6 Min. SEER: 15.2 Min. Heating Rated Capacity at 8.3°C (47°F) Btu/hr: 12,000 Min. COP @ Max capacity 12.5°F (-15 °C): 1.8 Min Capacity maintenance (max -15°C (5°F))/Rated 8.3°C (47°F)), 70% | Existing or New A/C with Existing Furnace | Add cooling or replace existing A/C unit with new one with existing furnace. A/C unit COP 2.72 Furnace AFUE 90% |  | kBtu/hr | TRM Version 10.0 | 2026-03-19 | 0 | 252 | 0 | -610 | 0 | 0 | 0 | 1136 | 16 | Downstream | Not Yet Available | 1 | 1
RES-CCASHP-SH-289-02 | Current | New in TRM Version 10.0 | Residential | Cold Climate Air Source Heat Pump | Electrical panel upgrade required, with Central A/C | Natural Replacement | space heating | Cold Climate Air Source Heat Pump - 4A South Switchover Temp 5°C (41.0°F) | Min. HSPF2 Region V: 6.6 Min. SEER: 15.2 Min. Heating Rated Capacity at 8.3°C (47°F) Btu/hr: 12,000 Min. COP @ Max capacity 12.5°F (-15 °C): 1.8 Min Capacity maintenance (max -15°C (5°F))/Rated 8.3°C (47°F)), 70% | Existing or New A/C with Existing Furnace | Add cooling or replace existing A/C unit with new one with existing furnace. A/C unit COP 2.72 Furnace AFUE 90% |  | kBtu/hr | TRM Version 10.0 | 2026-03-19 | 0 | 252 | 0 | -610 | 0 | 0 | 0 | 2378 | 16 | Downstream | Not Yet Available | 1 | 1
RES-CCASHP-SH-290-02 | Current | New in TRM Version 10.0 | Residential | Cold Climate Air Source Heat Pump | No electrical panel upgrade, with Central A/C | Natural Replacement | space heating | Cold Climate Air Source Heat Pump - 4A South Switchover Temp 6°C (42.8°F) | Min. HSPF2 Region V: 6.6 Min. SEER: 15.2 Min. Heating Rated Capacity at 8.3°C (47°F) Btu/hr: 12,000 Min. COP @ Max capacity 12.5°F (-15 °C): 1.8 Min Capacity maintenance (max -15°C (5°F))/Rated 8.3°C (47°F)), 70% | Existing or New A/C with Existing Furnace | Add cooling or replace existing A/C unit with new one with existing furnace. A/C unit COP 2.72 Furnace AFUE 90% |  | kBtu/hr | TRM Version 10.0 | 2026-03-19 | 0 | 184 | 0 | -385 | 0 | 0 | 0 | 1136 | 16 | Downstream | Not Yet Available | 1 | 1
RES-CCASHP-SH-291-02 | Current | New in TRM Version 10.0 | Residential | Cold Climate Air Source Heat Pump | Electrical panel upgrade required, with Central A/C | Natural Replacement | space heating | Cold Climate Air Source Heat Pump - 4A South Switchover Temp 6°C (42.8°F) | Min. HSPF2 Region V: 6.6 Min. SEER: 15.2 Min. Heating Rated Capacity at 8.3°C (47°F) Btu/hr: 12,000 Min. COP @ Max capacity 12.5°F (-15 °C): 1.8 Min Capacity maintenance (max -15°C (5°F))/Rated 8.3°C (47°F)), 70% | Existing or New A/C with Existing Furnace | Add cooling or replace existing A/C unit with new one with existing furnace. A/C unit COP 2.72 Furnace AFUE 90% |  | kBtu/hr | TRM Version 10.0 | 2026-03-19 | 0 | 184 | 0 | -385 | 0 | 0 | 0 | 2378 | 16 | Downstream | Not Yet Available | 1 | 1
RES-CCASHP-SH-292-02 | Current | New in TRM Version 10.0 | Residential | Cold Climate Air Source Heat Pump | No electrical panel upgrade, with Central A/C | Natural Replacement | space heating | Cold Climate Air Source Heat Pump - 4A South Switchover Temp 7°C (44.6°F) | Min. HSPF2 Region V: 6.6 Min. SEER: 15.2 Min. Heating Rated Capacity at 8.3°C (47°F) Btu/hr: 12,000 Min. COP @ Max capacity 12.5°F (-15 °C): 1.8 Min Capacity maintenance (max -15°C (5°F))/Rated 8.3°C (47°F)), 70% | Existing or New A/C with Existing Furnace | Add cooling or replace existing A/C unit with new one with existing furnace. A/C unit COP 2.72 Furnace AFUE 90% |  | kBtu/hr | TRM Version 10.0 | 2026-03-19 | 0 | 130 | 0 | -208 | 0 | 0 | 0 | 1136 | 16 | Downstream | Not Yet Available | 1 | 1
RES-CCASHP-SH-293-02 | Current | New in TRM Version 10.0 | Residential | Cold Climate Air Source Heat Pump | Electrical panel upgrade required, with Central A/C | Natural Replacement | space heating | Cold Climate Air Source Heat Pump - 4A South Switchover Temp 7°C (44.6°F) | Min. HSPF2 Region V: 6.6 Min. SEER: 15.2 Min. Heating Rated Capacity at 8.3°C (47°F) Btu/hr: 12,000 Min. COP @ Max capacity 12.5°F (-15 °C): 1.8 Min Capacity maintenance (max -15°C (5°F))/Rated 8.3°C (47°F)), 70% | Existing or New A/C with Existing Furnace | Add cooling or replace existing A/C unit with new one with existing furnace. A/C unit COP 2.72 Furnace AFUE 90% |  | kBtu/hr | TRM Version 10.0 | 2026-03-19 | 0 | 130 | 0 | -208 | 0 | 0 | 0 | 2378 | 16 | Downstream | Not Yet Available | 1 | 1
RES-CCASHP-SH-294-02 | Current | New in TRM Version 10.0 | Residential | Cold Climate Air Source Heat Pump | No electrical panel upgrade, with Central A/C | Natural Replacement | space heating | Cold Climate Air Source Heat Pump - 4A South Switchover Temp 8°C (46.4°F) | Min. HSPF2 Region V: 6.6 Min. SEER: 15.2 Min. Heating Rated Capacity at 8.3°C (47°F) Btu/hr: 12,000 Min. COP @ Max capacity 12.5°F (-15 °C): 1.8 Min Capacity maintenance (max -15°C (5°F))/Rated 8.3°C (47°F)), 70% | Existing or New A/C with Existing Furnace | Add cooling or replace existing A/C unit with new one with existing furnace. A/C unit COP 2.72 Furnace AFUE 90% |  | kBtu/hr | TRM Version 10.0 | 2026-03-19 | 0 | 75 | 0 | -26 | 0 | 0 | 0 | 1136 | 16 | Downstream | Not Yet Available | 1 | 1
RES-CCASHP-SH-295-02 | Current | New in TRM Version 10.0 | Residential | Cold Climate Air Source Heat Pump | Electrical panel upgrade required, with Central A/C | Natural Replacement | space heating | Cold Climate Air Source Heat Pump - 4A South Switchover Temp 8°C (46.4°F) | Min. HSPF2 Region V: 6.6 Min. SEER: 15.2 Min. Heating Rated Capacity at 8.3°C (47°F) Btu/hr: 12,000 Min. COP @ Max capacity 12.5°F (-15 °C): 1.8 Min Capacity maintenance (max -15°C (5°F))/Rated 8.3°C (47°F)), 70% | Existing or New A/C with Existing Furnace | Add cooling or replace existing A/C unit with new one with existing furnace. A/C unit COP 2.72 Furnace AFUE 90% |  | kBtu/hr | TRM Version 10.0 | 2026-03-19 | 0 | 75 | 0 | -26 | 0 | 0 | 0 | 2378 | 16 | Downstream | Not Yet Available | 1 | 1
RES-CCASHP-SH-296-02 | Current | New in TRM Version 10.0 | Residential | Cold Climate Air Source Heat Pump | No electrical panel upgrade, with Central A/C | Natural Replacement | space heating | Cold Climate Air Source Heat Pump - 4A South Switchover Temp 9°C (48.2°F) | Min. HSPF2 Region V: 6.6 Min. SEER: 15.2 Min. Heating Rated Capacity at 8.3°C (47°F) Btu/hr: 12,000 Min. COP @ Max capacity 12.5°F (-15 °C): 1.8 Min Capacity maintenance (max -15°C (5°F))/Rated 8.3°C (47°F)), 70% | Existing or New A/C with Existing Furnace | Add cooling or replace existing A/C unit with new one with existing furnace. A/C unit COP 2.72 Furnace AFUE 90% |  | kBtu/hr | TRM Version 10.0 | 2026-03-19 | 0 | 42 | 0 | 82 | 0 | 0 | 0 | 1136 | 16 | Downstream | Not Yet Available | 1 | 1
RES-CCASHP-SH-297-02 | Current | New in TRM Version 10.0 | Residential | Cold Climate Air Source Heat Pump | Electrical panel upgrade required, with Central A/C | Natural Replacement | space heating | Cold Climate Air Source Heat Pump - 4A South Switchover Temp 9°C (48.2°F) | Min. HSPF2 Region V: 6.6 Min. SEER: 15.2 Min. Heating Rated Capacity at 8.3°C (47°F) Btu/hr: 12,000 Min. COP @ Max capacity 12.5°F (-15 °C): 1.8 Min Capacity maintenance (max -15°C (5°F))/Rated 8.3°C (47°F)), 70% | Existing or New A/C with Existing Furnace | Add cooling or replace existing A/C unit with new one with existing furnace. A/C unit COP 2.72 Furnace AFUE 90% |  | kBtu/hr | TRM Version 10.0 | 2026-03-19 | 0 | 42 | 0 | 82 | 0 | 0 | 0 | 2378 | 16 | Downstream | Not Yet Available | 1 | 1
RES-CCASHP-SH-298-02 | Current | New in TRM Version 10.0 | Residential | Cold Climate Air Source Heat Pump | No electrical panel upgrade, with Central A/C | Natural Replacement | space heating | Cold Climate Air Source Heat Pump - 4A South Switchover Temp 10°C (50.0°F) | Min. HSPF2 Region V: 6.6 Min. SEER: 15.2 Min. Heating Rated Capacity at 8.3°C (47°F) Btu/hr: 12,000 Min. COP @ Max capacity 12.5°F (-15 °C): 1.8 Min Capacity maintenance (max -15°C (5°F))/Rated 8.3°C (47°F)), 70% | Existing or New A/C with Existing Furnace | Add cooling or replace existing A/C unit with new one with existing furnace. A/C unit COP 2.72 Furnace AFUE 90% |  | kBtu/hr | TRM Version 10.0 | 2026-03-19 | 0 | 24 | 0 | 142 | 0 | 0 | 0 | 1136 | 16 | Downstream | Not Yet Available | 1 | 1
RES-CCASHP-SH-299-02 | Current | New in TRM Version 10.0 | Residential | Cold Climate Air Source Heat Pump | Electrical panel upgrade required, with Central A/C | Natural Replacement | space heating | Cold Climate Air Source Heat Pump - 4A South Switchover Temp 10°C (50.0°F) | Min. HSPF2 Region V: 6.6 Min. SEER: 15.2 Min. Heating Rated Capacity at 8.3°C (47°F) Btu/hr: 12,000 Min. COP @ Max capacity 12.5°F (-15 °C): 1.8 Min Capacity maintenance (max -15°C (5°F))/Rated 8.3°C (47°F)), 70% | Existing or New A/C with Existing Furnace | Add cooling or replace existing A/C unit with new one with existing furnace. A/C unit COP 2.72 Furnace AFUE 90% |  | kBtu/hr | TRM Version 10.0 | 2026-03-19 | 0 | 24 | 0 | 142 | 0 | 0 | 0 | 2378 | 16 | Downstream | Not Yet Available | 1 | 1
RES-CCASHP-SH-300-02 | Current | New in TRM Version 10.0 | Residential | Cold Climate Air Source Heat Pump | No electrical panel upgrade, with Central A/C | Natural Replacement | space heating | Cold Climate Air Source Heat Pump - 4B South Automatic Switchover | Min. HSPF2 Region V: 6.6 Min. SEER: 15.2 Min. Heating Rated Capacity at 8.3°C (47°F) Btu/hr: 12,000 Min. COP @ Max capacity 12.5°F (-15 °C): 1.8 Min Capacity maintenance (max -15°C (5°F))/Rated 8.3°C (47°F)), 70% | New A/C with Existing Furnace | New AC and existing furnace or new AC and new furnace. A/C unit COP 2.72, Furnace AFUE 90% or Furnace AFUE 95% |  | kBtu/hr | TRM Version 10.0 | 2026-03-19 | 0 | 1409 | 0 | -4872 | 0 | 0 | 0 | 1136 | 16 | Downstream | Not Yet Available | 1 | 1
RES-CCASHP-SH-301-02 | Current | New in TRM Version 10.0 | Residential | Cold Climate Air Source Heat Pump | Electrical panel upgrade required, with Central A/C | Natural Replacement | space heating | Cold Climate Air Source Heat Pump - 4B South Automatic Switchover | Min. HSPF2 Region V: 6.6 Min. SEER: 15.2 Min. Heating Rated Capacity at 8.3°C (47°F) Btu/hr: 12,000 Min. COP @ Max capacity 12.5°F (-15 °C): 1.8 Min Capacity maintenance (max -15°C (5°F))/Rated 8.3°C (47°F)), 70% | New A/C with Existing Furnace | New AC and existing furnace or new AC and new furnace. A/C unit COP 2.72, Furnace AFUE 90% or Furnace AFUE 95% |  | kBtu/hr | TRM Version 10.0 | 2026-03-19 | 0 | 1409 | 0 | -4872 | 0 | 0 | 0 | 2378 | 16 | Downstream | Not Yet Available | 1 | 1
RES-CCASHP-SH-302-02 | Current | New in TRM Version 10.0 | Residential | Cold Climate Air Source Heat Pump | No electrical panel upgrade, with Central A/C | Natural Replacement | space heating | Cold Climate Air Source Heat Pump - 4B South Switchover Temp -8.3°C (17°F) | Min. HSPF2 Region V: 6.6 Min. SEER: 15.2 Min. Heating Rated Capacity at 8.3°C (47°F) Btu/hr: 12,000 Min. COP @ Max capacity 12.5°F (-15 °C): 1.8 Min Capacity maintenance (max -15°C (5°F))/Rated 8.3°C (47°F)), 70% | New A/C with Existing Furnace | New AC and existing furnace or new AC and new furnace. A/C unit COP 2.72, Furnace AFUE 90% or Furnace AFUE 95% |  | kBtu/hr | TRM Version 10.0 | 2026-03-19 | 0 | 1397 | 0 | -4819 | 0 | 0 | 0 | 1136 | 16 | Downstream | Not Yet Available | 1 | 1
RES-CCASHP-SH-303-02 | Current | New in TRM Version 10.0 | Residential | Cold Climate Air Source Heat Pump | Electrical panel upgrade required, with Central A/C | Natural Replacement | space heating | Cold Climate Air Source Heat Pump - 4B South Switchover Temp -8.3°C (17°F) | Min. HSPF2 Region V: 6.6 Min. SEER: 15.2 Min. Heating Rated Capacity at 8.3°C (47°F) Btu/hr: 12,000 Min. COP @ Max capacity 12.5°F (-15 °C): 1.8 Min Capacity maintenance (max -15°C (5°F))/Rated 8.3°C (47°F)), 70% | New A/C with Existing Furnace | New AC and existing furnace or new AC and new furnace. A/C unit COP 2.72, Furnace AFUE 90% or Furnace AFUE 95% |  | kBtu/hr | TRM Version 10.0 | 2026-03-19 | 0 | 1397 | 0 | -4819 | 0 | 0 | 0 | 2378 | 16 | Downstream | Not Yet Available | 1 | 1
RES-CCASHP-SH-304-02 | Current | New in TRM Version 10.0 | Residential | Cold Climate Air Source Heat Pump | No electrical panel upgrade, with Central A/C | Natural Replacement | space heating | Cold Climate Air Source Heat Pump - 4B South Switchover Temp -7°C (19.4°F) | Min. HSPF2 Region V: 6.6 Min. SEER: 15.2 Min. Heating Rated Capacity at 8.3°C (47°F) Btu/hr: 12,000 Min. COP @ Max capacity 12.5°F (-15 °C): 1.8 Min Capacity maintenance (max -15°C (5°F))/Rated 8.3°C (47°F)), 70% | New A/C with Existing Furnace | New AC and existing furnace or new AC and new furnace. A/C unit COP 2.72, Furnace AFUE 90% or Furnace AFUE 95% |  | kBtu/hr | TRM Version 10.0 | 2026-03-19 | 0 | 1380 | 0 | -4752 | 0 | 0 | 0 | 1136 | 16 | Downstream | Not Yet Available | 1 | 1
RES-CCASHP-SH-305-02 | Current | New in TRM Version 10.0 | Residential | Cold Climate Air Source Heat Pump | Electrical panel upgrade required, with Central A/C | Natural Replacement | space heating | Cold Climate Air Source Heat Pump - 4B South Switchover Temp -7°C (19.4°F) | Min. HSPF2 Region V: 6.6 Min. SEER: 15.2 Min. Heating Rated Capacity at 8.3°C (47°F) Btu/hr: 12,000 Min. COP @ Max capacity 12.5°F (-15 °C): 1.8 Min Capacity maintenance (max -15°C (5°F))/Rated 8.3°C (47°F)), 70% | New A/C with Existing Furnace | New AC and existing furnace or new AC and new furnace. A/C unit COP 2.72, Furnace AFUE 90% or Furnace AFUE 95% |  | kBtu/hr | TRM Version 10.0 | 2026-03-19 | 0 | 1380 | 0 | -4752 | 0 | 0 | 0 | 2378 | 16 | Downstream | Not Yet Available | 1 | 1
RES-CCASHP-SH-306-02 | Current | New in TRM Version 10.0 | Residential | Cold Climate Air Source Heat Pump | No electrical panel upgrade, with Central A/C | Natural Replacement | space heating | Cold Climate Air Source Heat Pump - 4B South Switchover Temp -6°C (21.2°F) | Min. HSPF2 Region V: 6.6 Min. SEER: 15.2 Min. Heating Rated Capacity at 8.3°C (47°F) Btu/hr: 12,000 Min. COP @ Max capacity 12.5°F (-15 °C): 1.8 Min Capacity maintenance (max -15°C (5°F))/Rated 8.3°C (47°F)), 70% | New A/C with Existing Furnace | New AC and existing furnace or new AC and new furnace. A/C unit COP 2.72, Furnace AFUE 90% or Furnace AFUE 95% |  | kBtu/hr | TRM Version 10.0 | 2026-03-19 | 0 | 1349 | 0 | -4628 | 0 | 0 | 0 | 1136 | 16 | Downstream | Not Yet Available | 1 | 1
RES-CCASHP-SH-307-02 | Current | New in TRM Version 10.0 | Residential | Cold Climate Air Source Heat Pump | Electrical panel upgrade required, with Central A/C | Natural Replacement | space heating | Cold Climate Air Source Heat Pump - 4B South Switchover Temp -6°C (21.2°F) | Min. HSPF2 Region V: 6.6 Min. SEER: 15.2 Min. Heating Rated Capacity at 8.3°C (47°F) Btu/hr: 12,000 Min. COP @ Max capacity 12.5°F (-15 °C): 1.8 Min Capacity maintenance (max -15°C (5°F))/Rated 8.3°C (47°F)), 70% | New A/C with Existing Furnace | New AC and existing furnace or new AC and new furnace. A/C unit COP 2.72, Furnace AFUE 90% or Furnace AFUE 95% |  | kBtu/hr | TRM Version 10.0 | 2026-03-19 | 0 | 1349 | 0 | -4628 | 0 | 0 | 0 | 2378 | 16 | Downstream | Not Yet Available | 1 | 1
RES-CCASHP-SH-308-02 | Current | New in TRM Version 10.0 | Residential | Cold Climate Air Source Heat Pump | No electrical panel upgrade, with Central A/C | Natural Replacement | space heating | Cold Climate Air Source Heat Pump - 4B South Switchover Temp -5°C (23.0°F) | Min. HSPF2 Region V: 6.6 Min. SEER: 15.2 Min. Heating Rated Capacity at 8.3°C (47°F) Btu/hr: 12,000 Min. COP @ Max capacity 12.5°F (-15 °C): 1.8 Min Capacity maintenance (max -15°C (5°F))/Rated 8.3°C (47°F)), 70% | New A/C with Existing Furnace | New AC and existing furnace or new AC and new furnace. A/C unit COP 2.72, Furnace AFUE 90% or Furnace AFUE 95% |  | kBtu/hr | TRM Version 10.0 | 2026-03-19 | 0 | 1284 | 0 | -4376 | 0 | 0 | 0 | 1136 | 16 | Downstream | Not Yet Available | 1 | 1
RES-CCASHP-SH-309-02 | Current | New in TRM Version 10.0 | Residential | Cold Climate Air Source Heat Pump | Electrical panel upgrade required, with Central A/C | Natural Replacement | space heating | Cold Climate Air Source Heat Pump - 4B South Switchover Temp -5°C (23.0°F) | Min. HSPF2 Region V: 6.6 Min. SEER: 15.2 Min. Heating Rated Capacity at 8.3°C (47°F) Btu/hr: 12,000 Min. COP @ Max capacity 12.5°F (-15 °C): 1.8 Min Capacity maintenance (max -15°C (5°F))/Rated 8.3°C (47°F)), 70% | New A/C with Existing Furnace | New AC and existing furnace or new AC and new furnace. A/C unit COP 2.72, Furnace AFUE 90% or Furnace AFUE 95% |  | kBtu/hr | TRM Version 10.0 | 2026-03-19 | 0 | 1284 | 0 | -4376 | 0 | 0 | 0 | 2378 | 16 | Downstream | Not Yet Available | 1 | 1
RES-CCASHP-SH-310-02 | Current | New in TRM Version 10.0 | Residential | Cold Climate Air Source Heat Pump | No electrical panel upgrade, with Central A/C | Natural Replacement | space heating | Cold Climate Air Source Heat Pump - 4B South Switchover Temp -4°C (24.8°F) | Min. HSPF2 Region V: 6.6 Min. SEER: 15.2 Min. Heating Rated Capacity at 8.3°C (47°F) Btu/hr: 12,000 Min. COP @ Max capacity 12.5°F (-15 °C): 1.8 Min Capacity maintenance (max -15°C (5°F))/Rated 8.3°C (47°F)), 70% | New A/C with Existing Furnace | New AC and existing furnace or new AC and new furnace. A/C unit COP 2.72, Furnace AFUE 90% or Furnace AFUE 95% |  | kBtu/hr | TRM Version 10.0 | 2026-03-19 | 0 | 1192 | 0 | -4026 | 0 | 0 | 0 | 1136 | 16 | Downstream | Not Yet Available | 1 | 1
RES-CCASHP-SH-311-02 | Current | New in TRM Version 10.0 | Residential | Cold Climate Air Source Heat Pump | Electrical panel upgrade required, with Central A/C | Natural Replacement | space heating | Cold Climate Air Source Heat Pump - 4B South Switchover Temp -4°C (24.8°F) | Min. HSPF2 Region V: 6.6 Min. SEER: 15.2 Min. Heating Rated Capacity at 8.3°C (47°F) Btu/hr: 12,000 Min. COP @ Max capacity 12.5°F (-15 °C): 1.8 Min Capacity maintenance (max -15°C (5°F))/Rated 8.3°C (47°F)), 70% | New A/C with Existing Furnace | New AC and existing furnace or new AC and new furnace. A/C unit COP 2.72, Furnace AFUE 90% or Furnace AFUE 95% |  | kBtu/hr | TRM Version 10.0 | 2026-03-19 | 0 | 1192 | 0 | -4026 | 0 | 0 | 0 | 2378 | 16 | Downstream | Not Yet Available | 1 | 1
RES-CCASHP-SH-312-02 | Current | New in TRM Version 10.0 | Residential | Cold Climate Air Source Heat Pump | No electrical panel upgrade, with Central A/C | Natural Replacement | space heating | Cold Climate Air Source Heat Pump - 4B South Switchover Temp -3°C (26.6°F) | Min. HSPF2 Region V: 6.6 Min. SEER: 15.2 Min. Heating Rated Capacity at 8.3°C (47°F) Btu/hr: 12,000 Min. COP @ Max capacity 12.5°F (-15 °C): 1.8 Min Capacity maintenance (max -15°C (5°F))/Rated 8.3°C (47°F)), 70% | New A/C with Existing Furnace | New AC and existing furnace or new AC and new furnace. A/C unit COP 2.72, Furnace AFUE 90% or Furnace AFUE 95% |  | kBtu/hr | TRM Version 10.0 | 2026-03-19 | 0 | 1090 | 0 | -3643 | 0 | 0 | 0 | 1136 | 16 | Downstream | Not Yet Available | 1 | 1
RES-CCASHP-SH-313-02 | Current | New in TRM Version 10.0 | Residential | Cold Climate Air Source Heat Pump | Electrical panel upgrade required, with Central A/C | Natural Replacement | space heating | Cold Climate Air Source Heat Pump - 4B South Switchover Temp -3°C (26.6°F) | Min. HSPF2 Region V: 6.6 Min. SEER: 15.2 Min. Heating Rated Capacity at 8.3°C (47°F) Btu/hr: 12,000 Min. COP @ Max capacity 12.5°F (-15 °C): 1.8 Min Capacity maintenance (max -15°C (5°F))/Rated 8.3°C (47°F)), 70% | New A/C with Existing Furnace | New AC and existing furnace or new AC and new furnace. A/C unit COP 2.72, Furnace AFUE 90% or Furnace AFUE 95% |  | kBtu/hr | TRM Version 10.0 | 2026-03-19 | 0 | 1090 | 0 | -3643 | 0 | 0 | 0 | 2378 | 16 | Downstream | Not Yet Available | 1 | 1
RES-CCASHP-SH-314-02 | Current | New in TRM Version 10.0 | Residential | Cold Climate Air Source Heat Pump | No electrical panel upgrade, with Central A/C | Natural Replacement | space heating | Cold Climate Air Source Heat Pump - 4B South Switchover Temp -2°C (28.4°F) | Min. HSPF2 Region V: 6.6 Min. SEER: 15.2 Min. Heating Rated Capacity at 8.3°C (47°F) Btu/hr: 12,000 Min. COP @ Max capacity 12.5°F (-15 °C): 1.8 Min Capacity maintenance (max -15°C (5°F))/Rated 8.3°C (47°F)), 70% | New A/C with Existing Furnace | New AC and existing furnace or new AC and new furnace. A/C unit COP 2.72, Furnace AFUE 90% or Furnace AFUE 95% |  | kBtu/hr | TRM Version 10.0 | 2026-03-19 | 0 | 985 | 0 | -3260 | 0 | 0 | 0 | 1136 | 16 | Downstream | Not Yet Available | 1 | 1
RES-CCASHP-SH-315-02 | Current | New in TRM Version 10.0 | Residential | Cold Climate Air Source Heat Pump | Electrical panel upgrade required, with Central A/C | Natural Replacement | space heating | Cold Climate Air Source Heat Pump - 4B South Switchover Temp -2°C (28.4°F) | Min. HSPF2 Region V: 6.6 Min. SEER: 15.2 Min. Heating Rated Capacity at 8.3°C (47°F) Btu/hr: 12,000 Min. COP @ Max capacity 12.5°F (-15 °C): 1.8 Min Capacity maintenance (max -15°C (5°F))/Rated 8.3°C (47°F)), 70% | New A/C with Existing Furnace | New AC and existing furnace or new AC and new furnace. A/C unit COP 2.72, Furnace AFUE 90% or Furnace AFUE 95% |  | kBtu/hr | TRM Version 10.0 | 2026-03-19 | 0 | 985 | 0 | -3260 | 0 | 0 | 0 | 2378 | 16 | Downstream | Not Yet Available | 1 | 1
RES-CCASHP-SH-316-02 | Current | New in TRM Version 10.0 | Residential | Cold Climate Air Source Heat Pump | No electrical panel upgrade, with Central A/C | Natural Replacement | space heating | Cold Climate Air Source Heat Pump - 4B South Switchover Temp -1°C (30.2°F) | Min. HSPF2 Region V: 6.6 Min. SEER: 15.2 Min. Heating Rated Capacity at 8.3°C (47°F) Btu/hr: 12,000 Min. COP @ Max capacity 12.5°F (-15 °C): 1.8 Min Capacity maintenance (max -15°C (5°F))/Rated 8.3°C (47°F)), 70% | New A/C with Existing Furnace | New AC and existing furnace or new AC and new furnace. A/C unit COP 2.72, Furnace AFUE 90% or Furnace AFUE 95% |  | kBtu/hr | TRM Version 10.0 | 2026-03-19 | 0 | 864 | 0 | -2823 | 0 | 0 | 0 | 1136 | 16 | Downstream | Not Yet Available | 1 | 1
RES-CCASHP-SH-317-02 | Current | New in TRM Version 10.0 | Residential | Cold Climate Air Source Heat Pump | Electrical panel upgrade required, with Central A/C | Natural Replacement | space heating | Cold Climate Air Source Heat Pump - 4B South Switchover Temp -1°C (30.2°F) | Min. HSPF2 Region V: 6.6 Min. SEER: 15.2 Min. Heating Rated Capacity at 8.3°C (47°F) Btu/hr: 12,000 Min. COP @ Max capacity 12.5°F (-15 °C): 1.8 Min Capacity maintenance (max -15°C (5°F))/Rated 8.3°C (47°F)), 70% | New A/C with Existing Furnace | New AC and existing furnace or new AC and new furnace. A/C unit COP 2.72, Furnace AFUE 90% or Furnace AFUE 95% |  | kBtu/hr | TRM Version 10.0 | 2026-03-19 | 0 | 864 | 0 | -2823 | 0 | 0 | 0 | 2378 | 16 | Downstream | Not Yet Available | 1 | 1
RES-CCASHP-SH-318-02 | Current | New in TRM Version 10.0 | Residential | Cold Climate Air Source Heat Pump | No electrical panel upgrade, with Central A/C | Natural Replacement | space heating | Cold Climate Air Source Heat Pump - 4B South Switchover Temp 0°C (32°F) | Min. HSPF2 Region V: 6.6 Min. SEER: 15.2 Min. Heating Rated Capacity at 8.3°C (47°F) Btu/hr: 12,000 Min. COP @ Max capacity 12.5°F (-15 °C): 1.8 Min Capacity maintenance (max -15°C (5°F))/Rated 8.3°C (47°F)), 70% | New A/C with Existing Furnace | New AC and existing furnace or new AC and new furnace. A/C unit COP 2.72, Furnace AFUE 90% or Furnace AFUE 95% |  | kBtu/hr | TRM Version 10.0 | 2026-03-19 | 0 | 742 | 0 | -2389 | 0 | 0 | 0 | 1136 | 16 | Downstream | Not Yet Available | 1 | 1
RES-CCASHP-SH-319-02 | Current | New in TRM Version 10.0 | Residential | Cold Climate Air Source Heat Pump | Electrical panel upgrade required, with Central A/C | Natural Replacement | space heating | Cold Climate Air Source Heat Pump - 4B South Switchover Temp 0°C (32°F) | Min. HSPF2 Region V: 6.6 Min. SEER: 15.2 Min. Heating Rated Capacity at 8.3°C (47°F) Btu/hr: 12,000 Min. COP @ Max capacity 12.5°F (-15 °C): 1.8 Min Capacity maintenance (max -15°C (5°F))/Rated 8.3°C (47°F)), 70% | New A/C with Existing Furnace | New AC and existing furnace or new AC and new furnace. A/C unit COP 2.72, Furnace AFUE 90% or Furnace AFUE 95% |  | kBtu/hr | TRM Version 10.0 | 2026-03-19 | 0 | 742 | 0 | -2389 | 0 | 0 | 0 | 2378 | 16 | Downstream | Not Yet Available | 1 | 1
RES-CCASHP-SH-320-02 | Current | New in TRM Version 10.0 | Residential | Cold Climate Air Source Heat Pump | No electrical panel upgrade, with Central A/C | Natural Replacement | space heating | Cold Climate Air Source Heat Pump - 4B South Switchover Temp 1°C (33.8°F) | Min. HSPF2 Region V: 6.6 Min. SEER: 15.2 Min. Heating Rated Capacity at 8.3°C (47°F) Btu/hr: 12,000 Min. COP @ Max capacity 12.5°F (-15 °C): 1.8 Min Capacity maintenance (max -15°C (5°F))/Rated 8.3°C (47°F)), 70% | New A/C with Existing Furnace | New AC and existing furnace or new AC and new furnace. A/C unit COP 2.72, Furnace AFUE 90% or Furnace AFUE 95% |  | kBtu/hr | TRM Version 10.0 | 2026-03-19 | 0 | 645 | 0 | -2050 | 0 | 0 | 0 | 1136 | 16 | Downstream | Not Yet Available | 1 | 1
RES-CCASHP-SH-321-02 | Current | New in TRM Version 10.0 | Residential | Cold Climate Air Source Heat Pump | Electrical panel upgrade required, with Central A/C | Natural Replacement | space heating | Cold Climate Air Source Heat Pump - 4B South Switchover Temp 1°C (33.8°F) | Min. HSPF2 Region V: 6.6 Min. SEER: 15.2 Min. Heating Rated Capacity at 8.3°C (47°F) Btu/hr: 12,000 Min. COP @ Max capacity 12.5°F (-15 °C): 1.8 Min Capacity maintenance (max -15°C (5°F))/Rated 8.3°C (47°F)), 70% | New A/C with Existing Furnace | New AC and existing furnace or new AC and new furnace. A/C unit COP 2.72, Furnace AFUE 90% or Furnace AFUE 95% |  | kBtu/hr | TRM Version 10.0 | 2026-03-19 | 0 | 645 | 0 | -2050 | 0 | 0 | 0 | 2378 | 16 | Downstream | Not Yet Available | 1 | 1
RES-CCASHP-SH-322-02 | Current | New in TRM Version 10.0 | Residential | Cold Climate Air Source Heat Pump | No electrical panel upgrade, with Central A/C | Natural Replacement | space heating | Cold Climate Air Source Heat Pump - 4B South Switchover Temp 2°C (35.6°F) | Min. HSPF2 Region V: 6.6 Min. SEER: 15.2 Min. Heating Rated Capacity at 8.3°C (47°F) Btu/hr: 12,000 Min. COP @ Max capacity 12.5°F (-15 °C): 1.8 Min Capacity maintenance (max -15°C (5°F))/Rated 8.3°C (47°F)), 70% | New A/C with Existing Furnace | New AC and existing furnace or new AC and new furnace. A/C unit COP 2.72, Furnace AFUE 90% or Furnace AFUE 95% |  | kBtu/hr | TRM Version 10.0 | 2026-03-19 | 0 | 536 | 0 | -1672 | 0 | 0 | 0 | 1136 | 16 | Downstream | Not Yet Available | 1 | 1
RES-CCASHP-SH-323-02 | Current | New in TRM Version 10.0 | Residential | Cold Climate Air Source Heat Pump | Electrical panel upgrade required, with Central A/C | Natural Replacement | space heating | Cold Climate Air Source Heat Pump - 4B South Switchover Temp 2°C (35.6°F) | Min. HSPF2 Region V: 6.6 Min. SEER: 15.2 Min. Heating Rated Capacity at 8.3°C (47°F) Btu/hr: 12,000 Min. COP @ Max capacity 12.5°F (-15 °C): 1.8 Min Capacity maintenance (max -15°C (5°F))/Rated 8.3°C (47°F)), 70% | New A/C with Existing Furnace | New AC and existing furnace or new AC and new furnace. A/C unit COP 2.72, Furnace AFUE 90% or Furnace AFUE 95% |  | kBtu/hr | TRM Version 10.0 | 2026-03-19 | 0 | 536 | 0 | -1672 | 0 | 0 | 0 | 2378 | 16 | Downstream | Not Yet Available | 1 | 1
RES-CCASHP-SH-324-02 | Current | New in TRM Version 10.0 | Residential | Cold Climate Air Source Heat Pump | No electrical panel upgrade, with Central A/C | Natural Replacement | space heating | Cold Climate Air Source Heat Pump - 4B South Switchover Temp 3°C (37.4°F) | Min. HSPF2 Region V: 6.6 Min. SEER: 15.2 Min. Heating Rated Capacity at 8.3°C (47°F) Btu/hr: 12,000 Min. COP @ Max capacity 12.5°F (-15 °C): 1.8 Min Capacity maintenance (max -15°C (5°F))/Rated 8.3°C (47°F)), 70% | New A/C with Existing Furnace | New AC and existing furnace or new AC and new furnace. A/C unit COP 2.72, Furnace AFUE 90% or Furnace AFUE 95% |  | kBtu/hr | TRM Version 10.0 | 2026-03-19 | 0 | 420 | 0 | -1276 | 0 | 0 | 0 | 1136 | 16 | Downstream | Not Yet Available | 1 | 1
RES-CCASHP-SH-325-02 | Current | New in TRM Version 10.0 | Residential | Cold Climate Air Source Heat Pump | Electrical panel upgrade required, with Central A/C | Natural Replacement | space heating | Cold Climate Air Source Heat Pump - 4B South Switchover Temp 3°C (37.4°F) | Min. HSPF2 Region V: 6.6 Min. SEER: 15.2 Min. Heating Rated Capacity at 8.3°C (47°F) Btu/hr: 12,000 Min. COP @ Max capacity 12.5°F (-15 °C): 1.8 Min Capacity maintenance (max -15°C (5°F))/Rated 8.3°C (47°F)), 70% | New A/C with Existing Furnace | New AC and existing furnace or new AC and new furnace. A/C unit COP 2.72, Furnace AFUE 90% or Furnace AFUE 95% |  | kBtu/hr | TRM Version 10.0 | 2026-03-19 | 0 | 420 | 0 | -1276 | 0 | 0 | 0 | 2378 | 16 | Downstream | Not Yet Available | 1 | 1
RES-CCASHP-SH-326-02 | Current | New in TRM Version 10.0 | Residential | Cold Climate Air Source Heat Pump | No electrical panel upgrade, with Central A/C | Natural Replacement | space heating | Cold Climate Air Source Heat Pump - 4B South Switchover Temp 4°C (39.2°F) | Min. HSPF2 Region V: 6.6 Min. SEER: 15.2 Min. Heating Rated Capacity at 8.3°C (47°F) Btu/hr: 12,000 Min. COP @ Max capacity 12.5°F (-15 °C): 1.8 Min Capacity maintenance (max -15°C (5°F))/Rated 8.3°C (47°F)), 70% | New A/C with Existing Furnace | New AC and existing furnace or new AC and new furnace. A/C unit COP 2.72, Furnace AFUE 90% or Furnace AFUE 95% |  | kBtu/hr | TRM Version 10.0 | 2026-03-19 | 0 | 322 | 0 | -941 | 0 | 0 | 0 | 1136 | 16 | Downstream | Not Yet Available | 1 | 1
RES-CCASHP-SH-327-02 | Current | New in TRM Version 10.0 | Residential | Cold Climate Air Source Heat Pump | Electrical panel upgrade required, with Central A/C | Natural Replacement | space heating | Cold Climate Air Source Heat Pump - 4B South Switchover Temp 4°C (39.2°F) | Min. HSPF2 Region V: 6.6 Min. SEER: 15.2 Min. Heating Rated Capacity at 8.3°C (47°F) Btu/hr: 12,000 Min. COP @ Max capacity 12.5°F (-15 °C): 1.8 Min Capacity maintenance (max -15°C (5°F))/Rated 8.3°C (47°F)), 70% | New A/C with Existing Furnace | New AC and existing furnace or new AC and new furnace. A/C unit COP 2.72, Furnace AFUE 90% or Furnace AFUE 95% |  | kBtu/hr | TRM Version 10.0 | 2026-03-19 | 0 | 322 | 0 | -941 | 0 | 0 | 0 | 2378 | 16 | Downstream | Not Yet Available | 1 | 1
RES-CCASHP-SH-328-02 | Current | New in TRM Version 10.0 | Residential | Cold Climate Air Source Heat Pump | No electrical panel upgrade, with Central A/C | Natural Replacement | space heating | Cold Climate Air Source Heat Pump - 4B South Switchover Temp 5°C (41.0°F) | Min. HSPF2 Region V: 6.6 Min. SEER: 15.2 Min. Heating Rated Capacity at 8.3°C (47°F) Btu/hr: 12,000 Min. COP @ Max capacity 12.5°F (-15 °C): 1.8 Min Capacity maintenance (max -15°C (5°F))/Rated 8.3°C (47°F)), 70% | New A/C with Existing Furnace | New AC and existing furnace or new AC and new furnace. A/C unit COP 2.72, Furnace AFUE 90% or Furnace AFUE 95% |  | kBtu/hr | TRM Version 10.0 | 2026-03-19 | 0 | 247 | 0 | -685 | 0 | 0 | 0 | 1136 | 16 | Downstream | Not Yet Available | 1 | 1
RES-CCASHP-SH-329-02 | Current | New in TRM Version 10.0 | Residential | Cold Climate Air Source Heat Pump | Electrical panel upgrade required, with Central A/C | Natural Replacement | space heating | Cold Climate Air Source Heat Pump - 4B South Switchover Temp 5°C (41.0°F) | Min. HSPF2 Region V: 6.6 Min. SEER: 15.2 Min. Heating Rated Capacity at 8.3°C (47°F) Btu/hr: 12,000 Min. COP @ Max capacity 12.5°F (-15 °C): 1.8 Min Capacity maintenance (max -15°C (5°F))/Rated 8.3°C (47°F)), 70% | New A/C with Existing Furnace | New AC and existing furnace or new AC and new furnace. A/C unit COP 2.72, Furnace AFUE 90% or Furnace AFUE 95% |  | kBtu/hr | TRM Version 10.0 | 2026-03-19 | 0 | 247 | 0 | -685 | 0 | 0 | 0 | 2378 | 16 | Downstream | Not Yet Available | 1 | 1
RES-CCASHP-SH-330-02 | Current | New in TRM Version 10.0 | Residential | Cold Climate Air Source Heat Pump | No electrical panel upgrade, with Central A/C | Natural Replacement | space heating | Cold Climate Air Source Heat Pump - 4B South Switchover Temp 6°C (42.8°F) | Min. HSPF2 Region V: 6.6 Min. SEER: 15.2 Min. Heating Rated Capacity at 8.3°C (47°F) Btu/hr: 12,000 Min. COP @ Max capacity 12.5°F (-15 °C): 1.8 Min Capacity maintenance (max -15°C (5°F))/Rated 8.3°C (47°F)), 70% | New A/C with Existing Furnace | New AC and existing furnace or new AC and new furnace. A/C unit COP 2.72, Furnace AFUE 90% or Furnace AFUE 95% |  | kBtu/hr | TRM Version 10.0 | 2026-03-19 | 0 | 181 | 0 | -456 | 0 | 0 | 0 | 1136 | 16 | Downstream | Not Yet Available | 1 | 1
RES-CCASHP-SH-331-02 | Current | New in TRM Version 10.0 | Residential | Cold Climate Air Source Heat Pump | Electrical panel upgrade required, with Central A/C | Natural Replacement | space heating | Cold Climate Air Source Heat Pump - 4B South Switchover Temp 6°C (42.8°F) | Min. HSPF2 Region V: 6.6 Min. SEER: 15.2 Min. Heating Rated Capacity at 8.3°C (47°F) Btu/hr: 12,000 Min. COP @ Max capacity 12.5°F (-15 °C): 1.8 Min Capacity maintenance (max -15°C (5°F))/Rated 8.3°C (47°F)), 70% | New A/C with Existing Furnace | New AC and existing furnace or new AC and new furnace. A/C unit COP 2.72, Furnace AFUE 90% or Furnace AFUE 95% |  | kBtu/hr | TRM Version 10.0 | 2026-03-19 | 0 | 181 | 0 | -456 | 0 | 0 | 0 | 2378 | 16 | Downstream | Not Yet Available | 1 | 1
RES-CCASHP-SH-332-02 | Current | New in TRM Version 10.0 | Residential | Cold Climate Air Source Heat Pump | No electrical panel upgrade, with Central A/C | Natural Replacement | space heating | Cold Climate Air Source Heat Pump - 4B South Switchover Temp 7°C (44.6°F) | Min. HSPF2 Region V: 6.6 Min. SEER: 15.2 Min. Heating Rated Capacity at 8.3°C (47°F) Btu/hr: 12,000 Min. COP @ Max capacity 12.5°F (-15 °C): 1.8 Min Capacity maintenance (max -15°C (5°F))/Rated 8.3°C (47°F)), 70% | New A/C with Existing Furnace | New AC and existing furnace or new AC and new furnace. A/C unit COP 2.72, Furnace AFUE 90% or Furnace AFUE 95% |  | kBtu/hr | TRM Version 10.0 | 2026-03-19 | 0 | 128 | 0 | -273 | 0 | 0 | 0 | 1136 | 16 | Downstream | Not Yet Available | 1 | 1
RES-CCASHP-SH-333-02 | Current | New in TRM Version 10.0 | Residential | Cold Climate Air Source Heat Pump | Electrical panel upgrade required, with Central A/C | Natural Replacement | space heating | Cold Climate Air Source Heat Pump - 4B South Switchover Temp 7°C (44.6°F) | Min. HSPF2 Region V: 6.6 Min. SEER: 15.2 Min. Heating Rated Capacity at 8.3°C (47°F) Btu/hr: 12,000 Min. COP @ Max capacity 12.5°F (-15 °C): 1.8 Min Capacity maintenance (max -15°C (5°F))/Rated 8.3°C (47°F)), 70% | New A/C with Existing Furnace | New AC and existing furnace or new AC and new furnace. A/C unit COP 2.72, Furnace AFUE 90% or Furnace AFUE 95% |  | kBtu/hr | TRM Version 10.0 | 2026-03-19 | 0 | 128 | 0 | -273 | 0 | 0 | 0 | 2378 | 16 | Downstream | Not Yet Available | 1 | 1
RES-CCASHP-SH-334-02 | Current | New in TRM Version 10.0 | Residential | Cold Climate Air Source Heat Pump | No electrical panel upgrade, with Central A/C | Natural Replacement | space heating | Cold Climate Air Source Heat Pump - 4B South Switchover Temp 8°C (46.4°F) | Min. HSPF2 Region V: 6.6 Min. SEER: 15.2 Min. Heating Rated Capacity at 8.3°C (47°F) Btu/hr: 12,000 Min. COP @ Max capacity 12.5°F (-15 °C): 1.8 Min Capacity maintenance (max -15°C (5°F))/Rated 8.3°C (47°F)), 70% | New A/C with Existing Furnace | New AC and existing furnace or new AC and new furnace. A/C unit COP 2.72, Furnace AFUE 90% or Furnace AFUE 95% |  | kBtu/hr | TRM Version 10.0 | 2026-03-19 | 0 | 73 | 0 | -85 | 0 | 0 | 0 | 1136 | 16 | Downstream | Not Yet Available | 1 | 1
RES-CCASHP-SH-335-02 | Current | New in TRM Version 10.0 | Residential | Cold Climate Air Source Heat Pump | Electrical panel upgrade required, with Central A/C | Natural Replacement | space heating | Cold Climate Air Source Heat Pump - 4B South Switchover Temp 8°C (46.4°F) | Min. HSPF2 Region V: 6.6 Min. SEER: 15.2 Min. Heating Rated Capacity at 8.3°C (47°F) Btu/hr: 12,000 Min. COP @ Max capacity 12.5°F (-15 °C): 1.8 Min Capacity maintenance (max -15°C (5°F))/Rated 8.3°C (47°F)), 70% | New A/C with Existing Furnace | New AC and existing furnace or new AC and new furnace. A/C unit COP 2.72, Furnace AFUE 90% or Furnace AFUE 95% |  | kBtu/hr | TRM Version 10.0 | 2026-03-19 | 0 | 73 | 0 | -85 | 0 | 0 | 0 | 2378 | 16 | Downstream | Not Yet Available | 1 | 1
RES-CCASHP-SH-336-02 | Current | New in TRM Version 10.0 | Residential | Cold Climate Air Source Heat Pump | No electrical panel upgrade, with Central A/C | Natural Replacement | space heating | Cold Climate Air Source Heat Pump - 4B South Switchover Temp 9°C (48.2°F) | Min. HSPF2 Region V: 6.6 Min. SEER: 15.2 Min. Heating Rated Capacity at 8.3°C (47°F) Btu/hr: 12,000 Min. COP @ Max capacity 12.5°F (-15 °C): 1.8 Min Capacity maintenance (max -15°C (5°F))/Rated 8.3°C (47°F)), 70% | New A/C with Existing Furnace | New AC and existing furnace or new AC and new furnace. A/C unit COP 2.72, Furnace AFUE 90% or Furnace AFUE 95% |  | kBtu/hr | TRM Version 10.0 | 2026-03-19 | 0 | 41 | 0 | 28 | 0 | 0 | 0 | 1136 | 16 | Downstream | Not Yet Available | 1 | 1
RES-CCASHP-SH-337-02 | Current | New in TRM Version 10.0 | Residential | Cold Climate Air Source Heat Pump | Electrical panel upgrade required, with Central A/C | Natural Replacement | space heating | Cold Climate Air Source Heat Pump - 4B South Switchover Temp 9°C (48.2°F) | Min. HSPF2 Region V: 6.6 Min. SEER: 15.2 Min. Heating Rated Capacity at 8.3°C (47°F) Btu/hr: 12,000 Min. COP @ Max capacity 12.5°F (-15 °C): 1.8 Min Capacity maintenance (max -15°C (5°F))/Rated 8.3°C (47°F)), 70% | New A/C with Existing Furnace | New AC and existing furnace or new AC and new furnace. A/C unit COP 2.72, Furnace AFUE 90% or Furnace AFUE 95% |  | kBtu/hr | TRM Version 10.0 | 2026-03-19 | 0 | 41 | 0 | 28 | 0 | 0 | 0 | 2378 | 16 | Downstream | Not Yet Available | 1 | 1
RES-CCASHP-SH-338-02 | Current | New in TRM Version 10.0 | Residential | Cold Climate Air Source Heat Pump | No electrical panel upgrade, with Central A/C | Natural Replacement | space heating | Cold Climate Air Source Heat Pump - 4B South Switchover Temp 10°C (50.0°F) | Min. HSPF2 Region V: 6.6 Min. SEER: 15.2 Min. Heating Rated Capacity at 8.3°C (47°F) Btu/hr: 12,000 Min. COP @ Max capacity 12.5°F (-15 °C): 1.8 Min Capacity maintenance (max -15°C (5°F))/Rated 8.3°C (47°F)), 70% | New A/C with Existing Furnace | New AC and existing furnace or new AC and new furnace. A/C unit COP 2.72, Furnace AFUE 90% or Furnace AFUE 95% |  | kBtu/hr | TRM Version 10.0 | 2026-03-19 | 0 | 24 | 0 | 91 | 0 | 0 | 0 | 1136 | 16 | Downstream | Not Yet Available | 1 | 1
RES-CCASHP-SH-339-02 | Current | New in TRM Version 10.0 | Residential | Cold Climate Air Source Heat Pump | Electrical panel upgrade required, with Central A/C | Natural Replacement | space heating | Cold Climate Air Source Heat Pump - 4B South Switchover Temp 10°C (50.0°F) | Min. HSPF2 Region V: 6.6 Min. SEER: 15.2 Min. Heating Rated Capacity at 8.3°C (47°F) Btu/hr: 12,000 Min. COP @ Max capacity 12.5°F (-15 °C): 1.8 Min Capacity maintenance (max -15°C (5°F))/Rated 8.3°C (47°F)), 70% | New A/C with Existing Furnace | New AC and existing furnace or new AC and new furnace. A/C unit COP 2.72, Furnace AFUE 90% or Furnace AFUE 95% |  | kBtu/hr | TRM Version 10.0 | 2026-03-19 | 0 | 24 | 0 | 91 | 0 | 0 | 0 | 2378 | 16 | Downstream | Not Yet Available | 1 | 1
RES-CCASHP-SH-340-02 | Current | New in TRM Version 10.0 | Residential | Cold Climate Air Source Heat Pump | No electrical panel upgrade, with Central A/C | Natural Replacement | space heating | Cold Climate Air Source Heat Pump - 4C South Automatic Switchover | Min. HSPF2 Region V: 6.6 Min. SEER: 15.2 Min. Heating Rated Capacity at 8.3°C (47°F) Btu/hr: 12,000 Min. COP @ Max capacity 12.5°F (-15 °C): 1.8 Min Capacity maintenance (max -15°C (5°F))/Rated 8.3°C (47°F)), 70% | Existing/no AC or New A/C with New Furnace or Replacing heating and cooling | Add or replace existing A/C unit with new one with existing furnace. A/C unit COP 2.72 Furnace AFUE 90% / replace heating and cooling, A/C Unit 2.72 Furnace AFUE 95% |  | kBtu/hr | TRM Version 10.0 | 2026-03-19 | 0 | 1594 | 0 | -5727 | 0 | 0 | 0 | 1888 | 16 | Downstream | Not Yet Available | 1 | 1
RES-CCASHP-SH-341-02 | Current | New in TRM Version 10.0 | Residential | Cold Climate Air Source Heat Pump | Electrical panel upgrade required, with Central A/C | Natural Replacement | space heating | Cold Climate Air Source Heat Pump - 4C South Automatic Switchover | Min. HSPF2 Region V: 6.6 Min. SEER: 15.2 Min. Heating Rated Capacity at 8.3°C (47°F) Btu/hr: 12,000 Min. COP @ Max capacity 12.5°F (-15 °C): 1.8 Min Capacity maintenance (max -15°C (5°F))/Rated 8.3°C (47°F)), 70% | Existing/no AC or New A/C with New Furnace or Replacing heating and cooling | Add or replace existing A/C unit with new one with existing furnace. A/C unit COP 2.72 Furnace AFUE 90% / replace heating and cooling, A/C Unit 2.72 Furnace AFUE 95% |  | kBtu/hr | TRM Version 10.0 | 2026-03-19 | 0 | 1594 | 0 | -5727 | 0 | 0 | 0 | 3129 | 16 | Downstream | Not Yet Available | 1 | 1
RES-CCASHP-SH-342-02 | Current | New in TRM Version 10.0 | Residential | Cold Climate Air Source Heat Pump | No electrical panel upgrade, with Central A/C | Natural Replacement | space heating | Cold Climate Air Source Heat Pump - 4C South Switchover Temp -8.3°C (17°F) | Min. HSPF2 Region V: 6.6 Min. SEER: 15.2 Min. Heating Rated Capacity at 8.3°C (47°F) Btu/hr: 12,000 Min. COP @ Max capacity 12.5°F (-15 °C): 1.8 Min Capacity maintenance (max -15°C (5°F))/Rated 8.3°C (47°F)), 70% | Existing/no AC or New A/C with New Furnace or Replacing heating and cooling | Add or replace existing A/C unit with new one with existing furnace. A/C unit COP 2.72 Furnace AFUE 90% / replace heating and cooling, A/C Unit 2.72 Furnace AFUE 95% |  | kBtu/hr | TRM Version 10.0 | 2026-03-19 | 0 | 1531 | 0 | -5452 | 0 | 0 | 0 | 1888 | 16 | Downstream | Not Yet Available | 1 | 1
RES-CCASHP-SH-343-02 | Current | New in TRM Version 10.0 | Residential | Cold Climate Air Source Heat Pump | Electrical panel upgrade required, with Central A/C | Natural Replacement | space heating | Cold Climate Air Source Heat Pump - 4C South Switchover Temp -8.3°C (17°F) | Min. HSPF2 Region V: 6.6 Min. SEER: 15.2 Min. Heating Rated Capacity at 8.3°C (47°F) Btu/hr: 12,000 Min. COP @ Max capacity 12.5°F (-15 °C): 1.8 Min Capacity maintenance (max -15°C (5°F))/Rated 8.3°C (47°F)), 70% | Existing/no AC or New A/C with New Furnace or Replacing heating and cooling | Add or replace existing A/C unit with new one with existing furnace. A/C unit COP 2.72 Furnace AFUE 90% / replace heating and cooling, A/C Unit 2.72 Furnace AFUE 95% |  | kBtu/hr | TRM Version 10.0 | 2026-03-19 | 0 | 1531 | 0 | -5452 | 0 | 0 | 0 | 3129 | 16 | Downstream | Not Yet Available | 1 | 1
RES-CCASHP-SH-344-02 | Current | New in TRM Version 10.0 | Residential | Cold Climate Air Source Heat Pump | No electrical panel upgrade, with Central A/C | Natural Replacement | space heating | Cold Climate Air Source Heat Pump - 4C South Switchover Temp -7°C (19.4°F) | Min. HSPF2 Region V: 6.6 Min. SEER: 15.2 Min. Heating Rated Capacity at 8.3°C (47°F) Btu/hr: 12,000 Min. COP @ Max capacity 12.5°F (-15 °C): 1.8 Min Capacity maintenance (max -15°C (5°F))/Rated 8.3°C (47°F)), 70% | Existing/no AC or New A/C with New Furnace or Replacing heating and cooling | Add or replace existing A/C unit with new one with existing furnace. A/C unit COP 2.72 Furnace AFUE 90% / replace heating and cooling, A/C Unit 2.72 Furnace AFUE 95% |  | kBtu/hr | TRM Version 10.0 | 2026-03-19 | 0 | 1487 | 0 | -5271 | 0 | 0 | 0 | 1888 | 16 | Downstream | Not Yet Available | 1 | 1
RES-CCASHP-SH-345-02 | Current | New in TRM Version 10.0 | Residential | Cold Climate Air Source Heat Pump | Electrical panel upgrade required, with Central A/C | Natural Replacement | space heating | Cold Climate Air Source Heat Pump - 4C South Switchover Temp -7°C (19.4°F) | Min. HSPF2 Region V: 6.6 Min. SEER: 15.2 Min. Heating Rated Capacity at 8.3°C (47°F) Btu/hr: 12,000 Min. COP @ Max capacity 12.5°F (-15 °C): 1.8 Min Capacity maintenance (max -15°C (5°F))/Rated 8.3°C (47°F)), 70% | Existing/no AC or New A/C with New Furnace or Replacing heating and cooling | Add or replace existing A/C unit with new one with existing furnace. A/C unit COP 2.72 Furnace AFUE 90% / replace heating and cooling, A/C Unit 2.72 Furnace AFUE 95% |  | kBtu/hr | TRM Version 10.0 | 2026-03-19 | 0 | 1487 | 0 | -5271 | 0 | 0 | 0 | 3129 | 16 | Downstream | Not Yet Available | 1 | 1
RES-CCASHP-SH-346-02 | Current | New in TRM Version 10.0 | Residential | Cold Climate Air Source Heat Pump | No electrical panel upgrade, with Central A/C | Natural Replacement | space heating | Cold Climate Air Source Heat Pump - 4C South Switchover Temp -6°C (21.2°F) | Min. HSPF2 Region V: 6.6 Min. SEER: 15.2 Min. Heating Rated Capacity at 8.3°C (47°F) Btu/hr: 12,000 Min. COP @ Max capacity 12.5°F (-15 °C): 1.8 Min Capacity maintenance (max -15°C (5°F))/Rated 8.3°C (47°F)), 70% | Existing/no AC or New A/C with New Furnace or Replacing heating and cooling | Add or replace existing A/C unit with new one with existing furnace. A/C unit COP 2.72 Furnace AFUE 90% / replace heating and cooling, A/C Unit 2.72 Furnace AFUE 95% |  | kBtu/hr | TRM Version 10.0 | 2026-03-19 | 0 | 1430 | 0 | -5044 | 0 | 0 | 0 | 1888 | 16 | Downstream | Not Yet Available | 1 | 1
RES-CCASHP-SH-347-02 | Current | New in TRM Version 10.0 | Residential | Cold Climate Air Source Heat Pump | Electrical panel upgrade required, with Central A/C | Natural Replacement | space heating | Cold Climate Air Source Heat Pump - 4C South Switchover Temp -6°C (21.2°F) | Min. HSPF2 Region V: 6.6 Min. SEER: 15.2 Min. Heating Rated Capacity at 8.3°C (47°F) Btu/hr: 12,000 Min. COP @ Max capacity 12.5°F (-15 °C): 1.8 Min Capacity maintenance (max -15°C (5°F))/Rated 8.3°C (47°F)), 70% | Existing/no AC or New A/C with New Furnace or Replacing heating and cooling | Add or replace existing A/C unit with new one with existing furnace. A/C unit COP 2.72 Furnace AFUE 90% / replace heating and cooling, A/C Unit 2.72 Furnace AFUE 95% |  | kBtu/hr | TRM Version 10.0 | 2026-03-19 | 0 | 1430 | 0 | -5044 | 0 | 0 | 0 | 3129 | 16 | Downstream | Not Yet Available | 1 | 1
RES-CCASHP-SH-348-02 | Current | New in TRM Version 10.0 | Residential | Cold Climate Air Source Heat Pump | No electrical panel upgrade, with Central A/C | Natural Replacement | space heating | Cold Climate Air Source Heat Pump - 4C South Switchover Temp -5°C (23.0°F) | Min. HSPF2 Region V: 6.6 Min. SEER: 15.2 Min. Heating Rated Capacity at 8.3°C (47°F) Btu/hr: 12,000 Min. COP @ Max capacity 12.5°F (-15 °C): 1.8 Min Capacity maintenance (max -15°C (5°F))/Rated 8.3°C (47°F)), 70% | Existing/no AC or New A/C with New Furnace or Replacing heating and cooling | Add or replace existing A/C unit with new one with existing furnace. A/C unit COP 2.72 Furnace AFUE 90% / replace heating and cooling, A/C Unit 2.72 Furnace AFUE 95% |  | kBtu/hr | TRM Version 10.0 | 2026-03-19 | 0 | 1328 | 0 | -4645 | 0 | 0 | 0 | 1888 | 16 | Downstream | Not Yet Available | 1 | 1
RES-CCASHP-SH-349-02 | Current | New in TRM Version 10.0 | Residential | Cold Climate Air Source Heat Pump | Electrical panel upgrade required, with Central A/C | Natural Replacement | space heating | Cold Climate Air Source Heat Pump - 4C South Switchover Temp -5°C (23.0°F) | Min. HSPF2 Region V: 6.6 Min. SEER: 15.2 Min. Heating Rated Capacity at 8.3°C (47°F) Btu/hr: 12,000 Min. COP @ Max capacity 12.5°F (-15 °C): 1.8 Min Capacity maintenance (max -15°C (5°F))/Rated 8.3°C (47°F)), 70% | Existing/no AC or New A/C with New Furnace or Replacing heating and cooling | Add or replace existing A/C unit with new one with existing furnace. A/C unit COP 2.72 Furnace AFUE 90% / replace heating and cooling, A/C Unit 2.72 Furnace AFUE 95% |  | kBtu/hr | TRM Version 10.0 | 2026-03-19 | 0 | 1328 | 0 | -4645 | 0 | 0 | 0 | 3129 | 16 | Downstream | Not Yet Available | 1 | 1
RES-CCASHP-SH-350-02 | Current | New in TRM Version 10.0 | Residential | Cold Climate Air Source Heat Pump | No electrical panel upgrade, with Central A/C | Natural Replacement | space heating | Cold Climate Air Source Heat Pump - 4C South Switchover Temp -4°C (24.8°F) | Min. HSPF2 Region V: 6.6 Min. SEER: 15.2 Min. Heating Rated Capacity at 8.3°C (47°F) Btu/hr: 12,000 Min. COP @ Max capacity 12.5°F (-15 °C): 1.8 Min Capacity maintenance (max -15°C (5°F))/Rated 8.3°C (47°F)), 70% | Existing/no AC or New A/C with New Furnace or Replacing heating and cooling | Add or replace existing A/C unit with new one with existing furnace. A/C unit COP 2.72 Furnace AFUE 90% / replace heating and cooling, A/C Unit 2.72 Furnace AFUE 95% |  | kBtu/hr | TRM Version 10.0 | 2026-03-19 | 0 | 1220 | 0 | -4233 | 0 | 0 | 0 | 1888 | 16 | Downstream | Not Yet Available | 1 | 1
RES-CCASHP-SH-351-02 | Current | New in TRM Version 10.0 | Residential | Cold Climate Air Source Heat Pump | Electrical panel upgrade required, with Central A/C | Natural Replacement | space heating | Cold Climate Air Source Heat Pump - 4C South Switchover Temp -4°C (24.8°F) | Min. HSPF2 Region V: 6.6 Min. SEER: 15.2 Min. Heating Rated Capacity at 8.3°C (47°F) Btu/hr: 12,000 Min. COP @ Max capacity 12.5°F (-15 °C): 1.8 Min Capacity maintenance (max -15°C (5°F))/Rated 8.3°C (47°F)), 70% | Existing/no AC or New A/C with New Furnace or Replacing heating and cooling | Add or replace existing A/C unit with new one with existing furnace. A/C unit COP 2.72 Furnace AFUE 90% / replace heating and cooling, A/C Unit 2.72 Furnace AFUE 95% |  | kBtu/hr | TRM Version 10.0 | 2026-03-19 | 0 | 1220 | 0 | -4233 | 0 | 0 | 0 | 3129 | 16 | Downstream | Not Yet Available | 1 | 1
RES-CCASHP-SH-352-02 | Current | New in TRM Version 10.0 | Residential | Cold Climate Air Source Heat Pump | No electrical panel upgrade, with Central A/C | Natural Replacement | space heating | Cold Climate Air Source Heat Pump - 4C South Switchover Temp -3°C (26.6°F) | Min. HSPF2 Region V: 6.6 Min. SEER: 15.2 Min. Heating Rated Capacity at 8.3°C (47°F) Btu/hr: 12,000 Min. COP @ Max capacity 12.5°F (-15 °C): 1.8 Min Capacity maintenance (max -15°C (5°F))/Rated 8.3°C (47°F)), 70% | Existing/no AC or New A/C with New Furnace or Replacing heating and cooling | Add or replace existing A/C unit with new one with existing furnace. A/C unit COP 2.72 Furnace AFUE 90% / replace heating and cooling, A/C Unit 2.72 Furnace AFUE 95% |  | kBtu/hr | TRM Version 10.0 | 2026-03-19 | 0 | 1111 | 0 | -3822 | 0 | 0 | 0 | 1888 | 16 | Downstream | Not Yet Available | 1 | 1
RES-CCASHP-SH-353-02 | Current | New in TRM Version 10.0 | Residential | Cold Climate Air Source Heat Pump | Electrical panel upgrade required, with Central A/C | Natural Replacement | space heating | Cold Climate Air Source Heat Pump - 4C South Switchover Temp -3°C (26.6°F) | Min. HSPF2 Region V: 6.6 Min. SEER: 15.2 Min. Heating Rated Capacity at 8.3°C (47°F) Btu/hr: 12,000 Min. COP @ Max capacity 12.5°F (-15 °C): 1.8 Min Capacity maintenance (max -15°C (5°F))/Rated 8.3°C (47°F)), 70% | Existing/no AC or New A/C with New Furnace or Replacing heating and cooling | Add or replace existing A/C unit with new one with existing furnace. A/C unit COP 2.72 Furnace AFUE 90% / replace heating and cooling, A/C Unit 2.72 Furnace AFUE 95% |  | kBtu/hr | TRM Version 10.0 | 2026-03-19 | 0 | 1111 | 0 | -3822 | 0 | 0 | 0 | 3129 | 16 | Downstream | Not Yet Available | 1 | 1
RES-CCASHP-SH-354-02 | Current | New in TRM Version 10.0 | Residential | Cold Climate Air Source Heat Pump | No electrical panel upgrade, with Central A/C | Natural Replacement | space heating | Cold Climate Air Source Heat Pump - 4C South Switchover Temp -2°C (28.4°F) | Min. HSPF2 Region V: 6.6 Min. SEER: 15.2 Min. Heating Rated Capacity at 8.3°C (47°F) Btu/hr: 12,000 Min. COP @ Max capacity 12.5°F (-15 °C): 1.8 Min Capacity maintenance (max -15°C (5°F))/Rated 8.3°C (47°F)), 70% | Existing/no AC or New A/C with New Furnace or Replacing heating and cooling | Add or replace existing A/C unit with new one with existing furnace. A/C unit COP 2.72 Furnace AFUE 90% / replace heating and cooling, A/C Unit 2.72 Furnace AFUE 95% |  | kBtu/hr | TRM Version 10.0 | 2026-03-19 | 0 | 1002 | 0 | -3422 | 0 | 0 | 0 | 1888 | 16 | Downstream | Not Yet Available | 1 | 1
RES-CCASHP-SH-355-02 | Current | New in TRM Version 10.0 | Residential | Cold Climate Air Source Heat Pump | Electrical panel upgrade required, with Central A/C | Natural Replacement | space heating | Cold Climate Air Source Heat Pump - 4C South Switchover Temp -2°C (28.4°F) | Min. HSPF2 Region V: 6.6 Min. SEER: 15.2 Min. Heating Rated Capacity at 8.3°C (47°F) Btu/hr: 12,000 Min. COP @ Max capacity 12.5°F (-15 °C): 1.8 Min Capacity maintenance (max -15°C (5°F))/Rated 8.3°C (47°F)), 70% | Existing/no AC or New A/C with New Furnace or Replacing heating and cooling | Add or replace existing A/C unit with new one with existing furnace. A/C unit COP 2.72 Furnace AFUE 90% / replace heating and cooling, A/C Unit 2.72 Furnace AFUE 95% |  | kBtu/hr | TRM Version 10.0 | 2026-03-19 | 0 | 1002 | 0 | -3422 | 0 | 0 | 0 | 3129 | 16 | Downstream | Not Yet Available | 1 | 1
RES-CCASHP-SH-356-02 | Current | New in TRM Version 10.0 | Residential | Cold Climate Air Source Heat Pump | No electrical panel upgrade, with Central A/C | Natural Replacement | space heating | Cold Climate Air Source Heat Pump - 4C South Switchover Temp -1°C (30.2°F) | Min. HSPF2 Region V: 6.6 Min. SEER: 15.2 Min. Heating Rated Capacity at 8.3°C (47°F) Btu/hr: 12,000 Min. COP @ Max capacity 12.5°F (-15 °C): 1.8 Min Capacity maintenance (max -15°C (5°F))/Rated 8.3°C (47°F)), 70% | Existing/no AC or New A/C with New Furnace or Replacing heating and cooling | Add or replace existing A/C unit with new one with existing furnace. A/C unit COP 2.72 Furnace AFUE 90% / replace heating and cooling, A/C Unit 2.72 Furnace AFUE 95% |  | kBtu/hr | TRM Version 10.0 | 2026-03-19 | 0 | 869 | 0 | -2939 | 0 | 0 | 0 | 1888 | 16 | Downstream | Not Yet Available | 1 | 1
RES-CCASHP-SH-357-02 | Current | New in TRM Version 10.0 | Residential | Cold Climate Air Source Heat Pump | Electrical panel upgrade required, with Central A/C | Natural Replacement | space heating | Cold Climate Air Source Heat Pump - 4C South Switchover Temp -1°C (30.2°F) | Min. HSPF2 Region V: 6.6 Min. SEER: 15.2 Min. Heating Rated Capacity at 8.3°C (47°F) Btu/hr: 12,000 Min. COP @ Max capacity 12.5°F (-15 °C): 1.8 Min Capacity maintenance (max -15°C (5°F))/Rated 8.3°C (47°F)), 70% | Existing/no AC or New A/C with New Furnace or Replacing heating and cooling | Add or replace existing A/C unit with new one with existing furnace. A/C unit COP 2.72 Furnace AFUE 90% / replace heating and cooling, A/C Unit 2.72 Furnace AFUE 95% |  | kBtu/hr | TRM Version 10.0 | 2026-03-19 | 0 | 869 | 0 | -2939 | 0 | 0 | 0 | 3129 | 16 | Downstream | Not Yet Available | 1 | 1
RES-CCASHP-SH-358-02 | Current | New in TRM Version 10.0 | Residential | Cold Climate Air Source Heat Pump | No electrical panel upgrade, with Central A/C | Natural Replacement | space heating | Cold Climate Air Source Heat Pump - 4C South Switchover Temp 0°C (32°F) | Min. HSPF2 Region V: 6.6 Min. SEER: 15.2 Min. Heating Rated Capacity at 8.3°C (47°F) Btu/hr: 12,000 Min. COP @ Max capacity 12.5°F (-15 °C): 1.8 Min Capacity maintenance (max -15°C (5°F))/Rated 8.3°C (47°F)), 70% | Existing/no AC or New A/C with New Furnace or Replacing heating and cooling | Add or replace existing A/C unit with new one with existing furnace. A/C unit COP 2.72 Furnace AFUE 90% / replace heating and cooling, A/C Unit 2.72 Furnace AFUE 95% |  | kBtu/hr | TRM Version 10.0 | 2026-03-19 | 0 | 739 | 0 | -2473 | 0 | 0 | 0 | 1888 | 16 | Downstream | Not Yet Available | 1 | 1
RES-CCASHP-SH-359-02 | Current | New in TRM Version 10.0 | Residential | Cold Climate Air Source Heat Pump | Electrical panel upgrade required, with Central A/C | Natural Replacement | space heating | Cold Climate Air Source Heat Pump - 4C South Switchover Temp 0°C (32°F) | Min. HSPF2 Region V: 6.6 Min. SEER: 15.2 Min. Heating Rated Capacity at 8.3°C (47°F) Btu/hr: 12,000 Min. COP @ Max capacity 12.5°F (-15 °C): 1.8 Min Capacity maintenance (max -15°C (5°F))/Rated 8.3°C (47°F)), 70% | Existing/no AC or New A/C with New Furnace or Replacing heating and cooling | Add or replace existing A/C unit with new one with existing furnace. A/C unit COP 2.72 Furnace AFUE 90% / replace heating and cooling, A/C Unit 2.72 Furnace AFUE 95% |  | kBtu/hr | TRM Version 10.0 | 2026-03-19 | 0 | 739 | 0 | -2473 | 0 | 0 | 0 | 3129 | 16 | Downstream | Not Yet Available | 1 | 1
RES-CCASHP-SH-360-02 | Current | New in TRM Version 10.0 | Residential | Cold Climate Air Source Heat Pump | No electrical panel upgrade, with Central A/C | Natural Replacement | space heating | Cold Climate Air Source Heat Pump - 4C South Switchover Temp 1°C (33.8°F) | Min. HSPF2 Region V: 6.6 Min. SEER: 15.2 Min. Heating Rated Capacity at 8.3°C (47°F) Btu/hr: 12,000 Min. COP @ Max capacity 12.5°F (-15 °C): 1.8 Min Capacity maintenance (max -15°C (5°F))/Rated 8.3°C (47°F)), 70% | Existing/no AC or New A/C with New Furnace or Replacing heating and cooling | Add or replace existing A/C unit with new one with existing furnace. A/C unit COP 2.72 Furnace AFUE 90% / replace heating and cooling, A/C Unit 2.72 Furnace AFUE 95% |  | kBtu/hr | TRM Version 10.0 | 2026-03-19 | 0 | 642 | 0 | -2129 | 0 | 0 | 0 | 1888 | 16 | Downstream | Not Yet Available | 1 | 1
RES-CCASHP-SH-361-02 | Current | New in TRM Version 10.0 | Residential | Cold Climate Air Source Heat Pump | Electrical panel upgrade required, with Central A/C | Natural Replacement | space heating | Cold Climate Air Source Heat Pump - 4C South Switchover Temp 1°C (33.8°F) | Min. HSPF2 Region V: 6.6 Min. SEER: 15.2 Min. Heating Rated Capacity at 8.3°C (47°F) Btu/hr: 12,000 Min. COP @ Max capacity 12.5°F (-15 °C): 1.8 Min Capacity maintenance (max -15°C (5°F))/Rated 8.3°C (47°F)), 70% | Existing/no AC or New A/C with New Furnace or Replacing heating and cooling | Add or replace existing A/C unit with new one with existing furnace. A/C unit COP 2.72 Furnace AFUE 90% / replace heating and cooling, A/C Unit 2.72 Furnace AFUE 95% |  | kBtu/hr | TRM Version 10.0 | 2026-03-19 | 0 | 642 | 0 | -2129 | 0 | 0 | 0 | 3129 | 16 | Downstream | Not Yet Available | 1 | 1
RES-CCASHP-SH-362-02 | Current | New in TRM Version 10.0 | Residential | Cold Climate Air Source Heat Pump | No electrical panel upgrade, with Central A/C | Natural Replacement | space heating | Cold Climate Air Source Heat Pump - 4C South Switchover Temp 2°C (35.6°F) | Min. HSPF2 Region V: 6.6 Min. SEER: 15.2 Min. Heating Rated Capacity at 8.3°C (47°F) Btu/hr: 12,000 Min. COP @ Max capacity 12.5°F (-15 °C): 1.8 Min Capacity maintenance (max -15°C (5°F))/Rated 8.3°C (47°F)), 70% | Existing/no AC or New A/C with New Furnace or Replacing heating and cooling | Add or replace existing A/C unit with new one with existing furnace. A/C unit COP 2.72 Furnace AFUE 90% / replace heating and cooling, A/C Unit 2.72 Furnace AFUE 95% |  | kBtu/hr | TRM Version 10.0 | 2026-03-19 | 0 | 531 | 0 | -1740 | 0 | 0 | 0 | 1888 | 16 | Downstream | Not Yet Available | 1 | 1
RES-CCASHP-SH-363-02 | Current | New in TRM Version 10.0 | Residential | Cold Climate Air Source Heat Pump | Electrical panel upgrade required, with Central A/C | Natural Replacement | space heating | Cold Climate Air Source Heat Pump - 4C South Switchover Temp 2°C (35.6°F) | Min. HSPF2 Region V: 6.6 Min. SEER: 15.2 Min. Heating Rated Capacity at 8.3°C (47°F) Btu/hr: 12,000 Min. COP @ Max capacity 12.5°F (-15 °C): 1.8 Min Capacity maintenance (max -15°C (5°F))/Rated 8.3°C (47°F)), 70% | Existing/no AC or New A/C with New Furnace or Replacing heating and cooling | Add or replace existing A/C unit with new one with existing furnace. A/C unit COP 2.72 Furnace AFUE 90% / replace heating and cooling, A/C Unit 2.72 Furnace AFUE 95% |  | kBtu/hr | TRM Version 10.0 | 2026-03-19 | 0 | 531 | 0 | -1740 | 0 | 0 | 0 | 3129 | 16 | Downstream | Not Yet Available | 1 | 1
RES-CCASHP-SH-364-02 | Current | New in TRM Version 10.0 | Residential | Cold Climate Air Source Heat Pump | No electrical panel upgrade, with Central A/C | Natural Replacement | space heating | Cold Climate Air Source Heat Pump - 4C South Switchover Temp 3°C (37.4°F) | Min. HSPF2 Region V: 6.6 Min. SEER: 15.2 Min. Heating Rated Capacity at 8.3°C (47°F) Btu/hr: 12,000 Min. COP @ Max capacity 12.5°F (-15 °C): 1.8 Min Capacity maintenance (max -15°C (5°F))/Rated 8.3°C (47°F)), 70% | Existing/no AC or New A/C with New Furnace or Replacing heating and cooling | Add or replace existing A/C unit with new one with existing furnace. A/C unit COP 2.72 Furnace AFUE 90% / replace heating and cooling, A/C Unit 2.72 Furnace AFUE 95% |  | kBtu/hr | TRM Version 10.0 | 2026-03-19 | 0 | 417 | 0 | -1341 | 0 | 0 | 0 | 1888 | 16 | Downstream | Not Yet Available | 1 | 1
RES-CCASHP-SH-365-02 | Current | New in TRM Version 10.0 | Residential | Cold Climate Air Source Heat Pump | Electrical panel upgrade required, with Central A/C | Natural Replacement | space heating | Cold Climate Air Source Heat Pump - 4C South Switchover Temp 3°C (37.4°F) | Min. HSPF2 Region V: 6.6 Min. SEER: 15.2 Min. Heating Rated Capacity at 8.3°C (47°F) Btu/hr: 12,000 Min. COP @ Max capacity 12.5°F (-15 °C): 1.8 Min Capacity maintenance (max -15°C (5°F))/Rated 8.3°C (47°F)), 70% | Existing/no AC or New A/C with New Furnace or Replacing heating and cooling | Add or replace existing A/C unit with new one with existing furnace. A/C unit COP 2.72 Furnace AFUE 90% / replace heating and cooling, A/C Unit 2.72 Furnace AFUE 95% |  | kBtu/hr | TRM Version 10.0 | 2026-03-19 | 0 | 417 | 0 | -1341 | 0 | 0 | 0 | 3129 | 16 | Downstream | Not Yet Available | 1 | 1
RES-CCASHP-SH-366-02 | Current | New in TRM Version 10.0 | Residential | Cold Climate Air Source Heat Pump | No electrical panel upgrade, with Central A/C | Natural Replacement | space heating | Cold Climate Air Source Heat Pump - 4C South Switchover Temp 4°C (39.2°F) | Min. HSPF2 Region V: 6.6 Min. SEER: 15.2 Min. Heating Rated Capacity at 8.3°C (47°F) Btu/hr: 12,000 Min. COP @ Max capacity 12.5°F (-15 °C): 1.8 Min Capacity maintenance (max -15°C (5°F))/Rated 8.3°C (47°F)), 70% | Existing/no AC or New A/C with New Furnace or Replacing heating and cooling | Add or replace existing A/C unit with new one with existing furnace. A/C unit COP 2.72 Furnace AFUE 90% / replace heating and cooling, A/C Unit 2.72 Furnace AFUE 95% |  | kBtu/hr | TRM Version 10.0 | 2026-03-19 | 0 | 319 | 0 | -1001 | 0 | 0 | 0 | 1888 | 16 | Downstream | Not Yet Available | 1 | 1
RES-CCASHP-SH-367-02 | Current | New in TRM Version 10.0 | Residential | Cold Climate Air Source Heat Pump | Electrical panel upgrade required, with Central A/C | Natural Replacement | space heating | Cold Climate Air Source Heat Pump - 4C South Switchover Temp 4°C (39.2°F) | Min. HSPF2 Region V: 6.6 Min. SEER: 15.2 Min. Heating Rated Capacity at 8.3°C (47°F) Btu/hr: 12,000 Min. COP @ Max capacity 12.5°F (-15 °C): 1.8 Min Capacity maintenance (max -15°C (5°F))/Rated 8.3°C (47°F)), 70% | Existing/no AC or New A/C with New Furnace or Replacing heating and cooling | Add or replace existing A/C unit with new one with existing furnace. A/C unit COP 2.72 Furnace AFUE 90% / replace heating and cooling, A/C Unit 2.72 Furnace AFUE 95% |  | kBtu/hr | TRM Version 10.0 | 2026-03-19 | 0 | 319 | 0 | -1001 | 0 | 0 | 0 | 3129 | 16 | Downstream | Not Yet Available | 1 | 1
RES-CCASHP-SH-368-02 | Current | New in TRM Version 10.0 | Residential | Cold Climate Air Source Heat Pump | No electrical panel upgrade, with Central A/C | Natural Replacement | space heating | Cold Climate Air Source Heat Pump - 4C South Switchover Temp 5°C (41.0°F) | Min. HSPF2 Region V: 6.6 Min. SEER: 15.2 Min. Heating Rated Capacity at 8.3°C (47°F) Btu/hr: 12,000 Min. COP @ Max capacity 12.5°F (-15 °C): 1.8 Min Capacity maintenance (max -15°C (5°F))/Rated 8.3°C (47°F)), 70% | Existing/no AC or New A/C with New Furnace or Replacing heating and cooling | Add or replace existing A/C unit with new one with existing furnace. A/C unit COP 2.72 Furnace AFUE 90% / replace heating and cooling, A/C Unit 2.72 Furnace AFUE 95% |  | kBtu/hr | TRM Version 10.0 | 2026-03-19 | 0 | 245 | 0 | -741 | 0 | 0 | 0 | 1888 | 16 | Downstream | Not Yet Available | 1 | 1
RES-CCASHP-SH-369-02 | Current | New in TRM Version 10.0 | Residential | Cold Climate Air Source Heat Pump | Electrical panel upgrade required, with Central A/C | Natural Replacement | space heating | Cold Climate Air Source Heat Pump - 4C South Switchover Temp 5°C (41.0°F) | Min. HSPF2 Region V: 6.6 Min. SEER: 15.2 Min. Heating Rated Capacity at 8.3°C (47°F) Btu/hr: 12,000 Min. COP @ Max capacity 12.5°F (-15 °C): 1.8 Min Capacity maintenance (max -15°C (5°F))/Rated 8.3°C (47°F)), 70% | Existing/no AC or New A/C with New Furnace or Replacing heating and cooling | Add or replace existing A/C unit with new one with existing furnace. A/C unit COP 2.72 Furnace AFUE 90% / replace heating and cooling, A/C Unit 2.72 Furnace AFUE 95% |  | kBtu/hr | TRM Version 10.0 | 2026-03-19 | 0 | 245 | 0 | -741 | 0 | 0 | 0 | 3129 | 16 | Downstream | Not Yet Available | 1 | 1
RES-CCASHP-SH-370-02 | Current | New in TRM Version 10.0 | Residential | Cold Climate Air Source Heat Pump | No electrical panel upgrade, with Central A/C | Natural Replacement | space heating | Cold Climate Air Source Heat Pump - 4C South Switchover Temp 6°C (42.8°F) | Min. HSPF2 Region V: 6.6 Min. SEER: 15.2 Min. Heating Rated Capacity at 8.3°C (47°F) Btu/hr: 12,000 Min. COP @ Max capacity 12.5°F (-15 °C): 1.8 Min Capacity maintenance (max -15°C (5°F))/Rated 8.3°C (47°F)), 70% | Existing/no AC or New A/C with New Furnace or Replacing heating and cooling | Add or replace existing A/C unit with new one with existing furnace. A/C unit COP 2.72 Furnace AFUE 90% / replace heating and cooling, A/C Unit 2.72 Furnace AFUE 95% |  | kBtu/hr | TRM Version 10.0 | 2026-03-19 | 0 | 179 | 0 | -506 | 0 | 0 | 0 | 1888 | 16 | Downstream | Not Yet Available | 1 | 1
RES-CCASHP-SH-371-02 | Current | New in TRM Version 10.0 | Residential | Cold Climate Air Source Heat Pump | Electrical panel upgrade required, with Central A/C | Natural Replacement | space heating | Cold Climate Air Source Heat Pump - 4C South Switchover Temp 6°C (42.8°F) | Min. HSPF2 Region V: 6.6 Min. SEER: 15.2 Min. Heating Rated Capacity at 8.3°C (47°F) Btu/hr: 12,000 Min. COP @ Max capacity 12.5°F (-15 °C): 1.8 Min Capacity maintenance (max -15°C (5°F))/Rated 8.3°C (47°F)), 70% | Existing/no AC or New A/C with New Furnace or Replacing heating and cooling | Add or replace existing A/C unit with new one with existing furnace. A/C unit COP 2.72 Furnace AFUE 90% / replace heating and cooling, A/C Unit 2.72 Furnace AFUE 95% |  | kBtu/hr | TRM Version 10.0 | 2026-03-19 | 0 | 179 | 0 | -506 | 0 | 0 | 0 | 3129 | 16 | Downstream | Not Yet Available | 1 | 1
RES-CCASHP-SH-372-02 | Current | New in TRM Version 10.0 | Residential | Cold Climate Air Source Heat Pump | No electrical panel upgrade, with Central A/C | Natural Replacement | space heating | Cold Climate Air Source Heat Pump - 4C South Switchover Temp 7°C (44.6°F) | Min. HSPF2 Region V: 6.6 Min. SEER: 15.2 Min. Heating Rated Capacity at 8.3°C (47°F) Btu/hr: 12,000 Min. COP @ Max capacity 12.5°F (-15 °C): 1.8 Min Capacity maintenance (max -15°C (5°F))/Rated 8.3°C (47°F)), 70% | Existing/no AC or New A/C with New Furnace or Replacing heating and cooling | Add or replace existing A/C unit with new one with existing furnace. A/C unit COP 2.72 Furnace AFUE 90% / replace heating and cooling, A/C Unit 2.72 Furnace AFUE 95% |  | kBtu/hr | TRM Version 10.0 | 2026-03-19 | 0 | 127 | 0 | -317 | 0 | 0 | 0 | 1888 | 16 | Downstream | Not Yet Available | 1 | 1
RES-CCASHP-SH-373-02 | Current | New in TRM Version 10.0 | Residential | Cold Climate Air Source Heat Pump | Electrical panel upgrade required, with Central A/C | Natural Replacement | space heating | Cold Climate Air Source Heat Pump - 4C South Switchover Temp 7°C (44.6°F) | Min. HSPF2 Region V: 6.6 Min. SEER: 15.2 Min. Heating Rated Capacity at 8.3°C (47°F) Btu/hr: 12,000 Min. COP @ Max capacity 12.5°F (-15 °C): 1.8 Min Capacity maintenance (max -15°C (5°F))/Rated 8.3°C (47°F)), 70% | Existing/no AC or New A/C with New Furnace or Replacing heating and cooling | Add or replace existing A/C unit with new one with existing furnace. A/C unit COP 2.72 Furnace AFUE 90% / replace heating and cooling, A/C Unit 2.72 Furnace AFUE 95% |  | kBtu/hr | TRM Version 10.0 | 2026-03-19 | 0 | 127 | 0 | -317 | 0 | 0 | 0 | 3129 | 16 | Downstream | Not Yet Available | 1 | 1
RES-CCASHP-SH-374-02 | Current | New in TRM Version 10.0 | Residential | Cold Climate Air Source Heat Pump | No electrical panel upgrade, with Central A/C | Natural Replacement | space heating | Cold Climate Air Source Heat Pump - 4C South Switchover Temp 8°C (46.4°F) | Min. HSPF2 Region V: 6.6 Min. SEER: 15.2 Min. Heating Rated Capacity at 8.3°C (47°F) Btu/hr: 12,000 Min. COP @ Max capacity 12.5°F (-15 °C): 1.8 Min Capacity maintenance (max -15°C (5°F))/Rated 8.3°C (47°F)), 70% | Existing/no AC or New A/C with New Furnace or Replacing heating and cooling | Add or replace existing A/C unit with new one with existing furnace. A/C unit COP 2.72 Furnace AFUE 90% / replace heating and cooling, A/C Unit 2.72 Furnace AFUE 95% |  | kBtu/hr | TRM Version 10.0 | 2026-03-19 | 0 | 73 | 0 | -122 | 0 | 0 | 0 | 1888 | 16 | Downstream | Not Yet Available | 1 | 1
RES-CCASHP-SH-375-02 | Current | New in TRM Version 10.0 | Residential | Cold Climate Air Source Heat Pump | Electrical panel upgrade required, with Central A/C | Natural Replacement | space heating | Cold Climate Air Source Heat Pump - 4C South Switchover Temp 8°C (46.4°F) | Min. HSPF2 Region V: 6.6 Min. SEER: 15.2 Min. Heating Rated Capacity at 8.3°C (47°F) Btu/hr: 12,000 Min. COP @ Max capacity 12.5°F (-15 °C): 1.8 Min Capacity maintenance (max -15°C (5°F))/Rated 8.3°C (47°F)), 70% | Existing/no AC or New A/C with New Furnace or Replacing heating and cooling | Add or replace existing A/C unit with new one with existing furnace. A/C unit COP 2.72 Furnace AFUE 90% / replace heating and cooling, A/C Unit 2.72 Furnace AFUE 95% |  | kBtu/hr | TRM Version 10.0 | 2026-03-19 | 0 | 73 | 0 | -122 | 0 | 0 | 0 | 3129 | 16 | Downstream | Not Yet Available | 1 | 1
RES-CCASHP-SH-376-02 | Current | New in TRM Version 10.0 | Residential | Cold Climate Air Source Heat Pump | No electrical panel upgrade, with Central A/C | Natural Replacement | space heating | Cold Climate Air Source Heat Pump - 4C South Switchover Temp 9°C (48.2°F) | Min. HSPF2 Region V: 6.6 Min. SEER: 15.2 Min. Heating Rated Capacity at 8.3°C (47°F) Btu/hr: 12,000 Min. COP @ Max capacity 12.5°F (-15 °C): 1.8 Min Capacity maintenance (max -15°C (5°F))/Rated 8.3°C (47°F)), 70% | Existing/no AC or New A/C with New Furnace or Replacing heating and cooling | Add or replace existing A/C unit with new one with existing furnace. A/C unit COP 2.72 Furnace AFUE 90% / replace heating and cooling, A/C Unit 2.72 Furnace AFUE 95% |  | kBtu/hr | TRM Version 10.0 | 2026-03-19 | 0 | 40 | 0 | -3 | 0 | 0 | 0 | 1888 | 16 | Downstream | Not Yet Available | 1 | 1
RES-CCASHP-SH-377-02 | Current | New in TRM Version 10.0 | Residential | Cold Climate Air Source Heat Pump | Electrical panel upgrade required, with Central A/C | Natural Replacement | space heating | Cold Climate Air Source Heat Pump - 4C South Switchover Temp 9°C (48.2°F) | Min. HSPF2 Region V: 6.6 Min. SEER: 15.2 Min. Heating Rated Capacity at 8.3°C (47°F) Btu/hr: 12,000 Min. COP @ Max capacity 12.5°F (-15 °C): 1.8 Min Capacity maintenance (max -15°C (5°F))/Rated 8.3°C (47°F)), 70% | Existing/no AC or New A/C with New Furnace or Replacing heating and cooling | Add or replace existing A/C unit with new one with existing furnace. A/C unit COP 2.72 Furnace AFUE 90% / replace heating and cooling, A/C Unit 2.72 Furnace AFUE 95% |  | kBtu/hr | TRM Version 10.0 | 2026-03-19 | 0 | 40 | 0 | -3 | 0 | 0 | 0 | 3129 | 16 | Downstream | Not Yet Available | 1 | 1
RES-CCASHP-SH-378-02 | Current | New in TRM Version 10.0 | Residential | Cold Climate Air Source Heat Pump | No electrical panel upgrade, with Central A/C | Natural Replacement | space heating | Cold Climate Air Source Heat Pump - 4C South Switchover Temp 10°C (50.0°F) | Min. HSPF2 Region V: 6.6 Min. SEER: 15.2 Min. Heating Rated Capacity at 8.3°C (47°F) Btu/hr: 12,000 Min. COP @ Max capacity 12.5°F (-15 °C): 1.8 Min Capacity maintenance (max -15°C (5°F))/Rated 8.3°C (47°F)), 70% | Existing/no AC or New A/C with New Furnace or Replacing heating and cooling | Add or replace existing A/C unit with new one with existing furnace. A/C unit COP 2.72 Furnace AFUE 90% / replace heating and cooling, A/C Unit 2.72 Furnace AFUE 95% |  | kBtu/hr | TRM Version 10.0 | 2026-03-19 | 0 | 23 | 0 | 63 | 0 | 0 | 0 | 1888 | 16 | Downstream | Not Yet Available | 1 | 1
RES-CCASHP-SH-379-02 | Current | New in TRM Version 10.0 | Residential | Cold Climate Air Source Heat Pump | Electrical panel upgrade required, with Central A/C | Natural Replacement | space heating | Cold Climate Air Source Heat Pump - 4C South Switchover Temp 10°C (50.0°F) | Min. HSPF2 Region V: 6.6 Min. SEER: 15.2 Min. Heating Rated Capacity at 8.3°C (47°F) Btu/hr: 12,000 Min. COP @ Max capacity 12.5°F (-15 °C): 1.8 Min Capacity maintenance (max -15°C (5°F))/Rated 8.3°C (47°F)), 70% | Existing/no AC or New A/C with New Furnace or Replacing heating and cooling | Add or replace existing A/C unit with new one with existing furnace. A/C unit COP 2.72 Furnace AFUE 90% / replace heating and cooling, A/C Unit 2.72 Furnace AFUE 95% |  | kBtu/hr | TRM Version 10.0 | 2026-03-19 | 0 | 23 | 0 | 63 | 0 | 0 | 0 | 3129 | 16 | Downstream | Not Yet Available | 1 | 1
RES-CCASHP-SH-380-02 | Current | New in TRM Version 10.0 | Residential | Cold Climate Air Source Heat Pump | No electrical panel upgrade, with Central A/C | Natural Replacement | space heating | Cold Climate Air Source Heat Pump - 4D South Automatic Switchover | Min. HSPF2 Region V: 6.6 Min. SEER: 15.2 Min. Heating Rated Capacity at 8.3°C (47°F) Btu/hr: 12,000 Min. COP @ Max capacity 12.5°F (-15 °C): 1.8 Min Capacity maintenance (max -15°C (5°F))/Rated 8.3°C (47°F)), 70% | Existing/no AC or New A/C with New Furnace or Replacing heating and cooling | Add or replace existing A/C unit with new one with existing furnace. A/C unit COP 2.72 Furnace AFUE 90% / replace heating and cooling, A/C Unit 2.72 Furnace AFUE 95% |  | kBtu/hr | TRM Version 10.0 | 2026-03-19 | 0 | 1717 | 0 | -6685 | 0 | 0 | 0 | 2782 | 16 | Downstream | Not Yet Available | 1 | 1
RES-CCASHP-SH-381-02 | Current | New in TRM Version 10.0 | Residential | Cold Climate Air Source Heat Pump | Electrical panel upgrade required, with Central A/C | Natural Replacement | space heating | Cold Climate Air Source Heat Pump - 4D South Automatic Switchover | Min. HSPF2 Region V: 6.6 Min. SEER: 15.2 Min. Heating Rated Capacity at 8.3°C (47°F) Btu/hr: 12,000 Min. COP @ Max capacity 12.5°F (-15 °C): 1.8 Min Capacity maintenance (max -15°C (5°F))/Rated 8.3°C (47°F)), 70% | Existing/no AC or New A/C with New Furnace or Replacing heating and cooling | Add or replace existing A/C unit with new one with existing furnace. A/C unit COP 2.72 Furnace AFUE 90% / replace heating and cooling, A/C Unit 2.72 Furnace AFUE 95% |  | kBtu/hr | TRM Version 10.0 | 2026-03-19 | 0 | 1717 | 0 | -6685 | 0 | 0 | 0 | 4024 | 16 | Downstream | Not Yet Available | 1 | 1
RES-CCASHP-SH-382-02 | Current | New in TRM Version 10.0 | Residential | Cold Climate Air Source Heat Pump | No electrical panel upgrade, with Central A/C | Natural Replacement | space heating | Cold Climate Air Source Heat Pump - 4D South Switchover Temp -8.3°C (17°F) | Min. HSPF2 Region V: 6.6 Min. SEER: 15.2 Min. Heating Rated Capacity at 8.3°C (47°F) Btu/hr: 12,000 Min. COP @ Max capacity 12.5°F (-15 °C): 1.8 Min Capacity maintenance (max -15°C (5°F))/Rated 8.3°C (47°F)), 70% | Existing/no AC or New A/C with New Furnace or Replacing heating and cooling | Add or replace existing A/C unit with new one with existing furnace. A/C unit COP 2.72 Furnace AFUE 90% / replace heating and cooling, A/C Unit 2.72 Furnace AFUE 95% |  | kBtu/hr | TRM Version 10.0 | 2026-03-19 | 0 | 1717 | 0 | -7450 | 0 | 0 | 0 | 2782 | 16 | Downstream | Not Yet Available | 1 | 1
RES-CCASHP-SH-383-02 | Current | New in TRM Version 10.0 | Residential | Cold Climate Air Source Heat Pump | Electrical panel upgrade required, with Central A/C | Natural Replacement | space heating | Cold Climate Air Source Heat Pump - 4D South Switchover Temp -8.3°C (17°F) | Min. HSPF2 Region V: 6.6 Min. SEER: 15.2 Min. Heating Rated Capacity at 8.3°C (47°F) Btu/hr: 12,000 Min. COP @ Max capacity 12.5°F (-15 °C): 1.8 Min Capacity maintenance (max -15°C (5°F))/Rated 8.3°C (47°F)), 70% | Existing/no AC or New A/C with New Furnace or Replacing heating and cooling | Add or replace existing A/C unit with new one with existing furnace. A/C unit COP 2.72 Furnace AFUE 90% / replace heating and cooling, A/C Unit 2.72 Furnace AFUE 95% |  | kBtu/hr | TRM Version 10.0 | 2026-03-19 | 0 | 1717 | 0 | -7450 | 0 | 0 | 0 | 4024 | 16 | Downstream | Not Yet Available | 1 | 1
RES-CCASHP-SH-384-02 | Current | New in TRM Version 10.0 | Residential | Cold Climate Air Source Heat Pump | No electrical panel upgrade, with Central A/C | Natural Replacement | space heating | Cold Climate Air Source Heat Pump - 4D South Switchover Temp -7°C (19.4°F) | Min. HSPF2 Region V: 6.6 Min. SEER: 15.2 Min. Heating Rated Capacity at 8.3°C (47°F) Btu/hr: 12,000 Min. COP @ Max capacity 12.5°F (-15 °C): 1.8 Min Capacity maintenance (max -15°C (5°F))/Rated 8.3°C (47°F)), 70% | Existing/no AC or New A/C with New Furnace or Replacing heating and cooling | Add or replace existing A/C unit with new one with existing furnace. A/C unit COP 2.72 Furnace AFUE 90% / replace heating and cooling, A/C Unit 2.72 Furnace AFUE 95% |  | kBtu/hr | TRM Version 10.0 | 2026-03-19 | 0 | 1717 | 0 | -7791 | 0 | 0 | 0 | 2782 | 16 | Downstream | Not Yet Available | 1 | 1
RES-CCASHP-SH-385-02 | Current | New in TRM Version 10.0 | Residential | Cold Climate Air Source Heat Pump | Electrical panel upgrade required, with Central A/C | Natural Replacement | space heating | Cold Climate Air Source Heat Pump - 4D South Switchover Temp -7°C (19.4°F) | Min. HSPF2 Region V: 6.6 Min. SEER: 15.2 Min. Heating Rated Capacity at 8.3°C (47°F) Btu/hr: 12,000 Min. COP @ Max capacity 12.5°F (-15 °C): 1.8 Min Capacity maintenance (max -15°C (5°F))/Rated 8.3°C (47°F)), 70% | Existing/no AC or New A/C with New Furnace or Replacing heating and cooling | Add or replace existing A/C unit with new one with existing furnace. A/C unit COP 2.72 Furnace AFUE 90% / replace heating and cooling, A/C Unit 2.72 Furnace AFUE 95% |  | kBtu/hr | TRM Version 10.0 | 2026-03-19 | 0 | 1717 | 0 | -7791 | 0 | 0 | 0 | 4024 | 16 | Downstream | Not Yet Available | 1 | 1
RES-CCASHP-SH-386-02 | Current | New in TRM Version 10.0 | Residential | Cold Climate Air Source Heat Pump | No electrical panel upgrade, with Central A/C | Natural Replacement | space heating | Cold Climate Air Source Heat Pump - 4D South Switchover Temp -6°C (21.2°F) | Min. HSPF2 Region V: 6.6 Min. SEER: 15.2 Min. Heating Rated Capacity at 8.3°C (47°F) Btu/hr: 12,000 Min. COP @ Max capacity 12.5°F (-15 °C): 1.8 Min Capacity maintenance (max -15°C (5°F))/Rated 8.3°C (47°F)), 70% | Existing/no AC or New A/C with New Furnace or Replacing heating and cooling | Add or replace existing A/C unit with new one with existing furnace. A/C unit COP 2.72 Furnace AFUE 90% / replace heating and cooling, A/C Unit 2.72 Furnace AFUE 95% |  | kBtu/hr | TRM Version 10.0 | 2026-03-19 | 0 | 1717 | 0 | -8170 | 0 | 0 | 0 | 2782 | 16 | Downstream | Not Yet Available | 1 | 1
RES-CCASHP-SH-387-02 | Current | New in TRM Version 10.0 | Residential | Cold Climate Air Source Heat Pump | Electrical panel upgrade required, with Central A/C | Natural Replacement | space heating | Cold Climate Air Source Heat Pump - 4D South Switchover Temp -6°C (21.2°F) | Min. HSPF2 Region V: 6.6 Min. SEER: 15.2 Min. Heating Rated Capacity at 8.3°C (47°F) Btu/hr: 12,000 Min. COP @ Max capacity 12.5°F (-15 °C): 1.8 Min Capacity maintenance (max -15°C (5°F))/Rated 8.3°C (47°F)), 70% | Existing/no AC or New A/C with New Furnace or Replacing heating and cooling | Add or replace existing A/C unit with new one with existing furnace. A/C unit COP 2.72 Furnace AFUE 90% / replace heating and cooling, A/C Unit 2.72 Furnace AFUE 95% |  | kBtu/hr | TRM Version 10.0 | 2026-03-19 | 0 | 1717 | 0 | -8170 | 0 | 0 | 0 | 4024 | 16 | Downstream | Not Yet Available | 1 | 1
RES-CCASHP-SH-388-02 | Current | New in TRM Version 10.0 | Residential | Cold Climate Air Source Heat Pump | No electrical panel upgrade, with Central A/C | Natural Replacement | space heating | Cold Climate Air Source Heat Pump - 4D South Switchover Temp -5°C (23.0°F) | Min. HSPF2 Region V: 6.6 Min. SEER: 15.2 Min. Heating Rated Capacity at 8.3°C (47°F) Btu/hr: 12,000 Min. COP @ Max capacity 12.5°F (-15 °C): 1.8 Min Capacity maintenance (max -15°C (5°F))/Rated 8.3°C (47°F)), 70% | Existing/no AC or New A/C with New Furnace or Replacing heating and cooling | Add or replace existing A/C unit with new one with existing furnace. A/C unit COP 2.72 Furnace AFUE 90% / replace heating and cooling, A/C Unit 2.72 Furnace AFUE 95% |  | kBtu/hr | TRM Version 10.0 | 2026-03-19 | 0 | 1717 | 0 | -8827 | 0 | 0 | 0 | 2782 | 16 | Downstream | Not Yet Available | 1 | 1
RES-CCASHP-SH-389-02 | Current | New in TRM Version 10.0 | Residential | Cold Climate Air Source Heat Pump | Electrical panel upgrade required, with Central A/C | Natural Replacement | space heating | Cold Climate Air Source Heat Pump - 4D South Switchover Temp -5°C (23.0°F) | Min. HSPF2 Region V: 6.6 Min. SEER: 15.2 Min. Heating Rated Capacity at 8.3°C (47°F) Btu/hr: 12,000 Min. COP @ Max capacity 12.5°F (-15 °C): 1.8 Min Capacity maintenance (max -15°C (5°F))/Rated 8.3°C (47°F)), 70% | Existing/no AC or New A/C with New Furnace or Replacing heating and cooling | Add or replace existing A/C unit with new one with existing furnace. A/C unit COP 2.72 Furnace AFUE 90% / replace heating and cooling, A/C Unit 2.72 Furnace AFUE 95% |  | kBtu/hr | TRM Version 10.0 | 2026-03-19 | 0 | 1717 | 0 | -8827 | 0 | 0 | 0 | 4024 | 16 | Downstream | Not Yet Available | 1 | 1
RES-CCASHP-SH-390-02 | Current | New in TRM Version 10.0 | Residential | Cold Climate Air Source Heat Pump | No electrical panel upgrade, with Central A/C | Natural Replacement | space heating | Cold Climate Air Source Heat Pump - 4D South Switchover Temp -4°C (24.8°F) | Min. HSPF2 Region V: 6.6 Min. SEER: 15.2 Min. Heating Rated Capacity at 8.3°C (47°F) Btu/hr: 12,000 Min. COP @ Max capacity 12.5°F (-15 °C): 1.8 Min Capacity maintenance (max -15°C (5°F))/Rated 8.3°C (47°F)), 70% | Existing/no AC or New A/C with New Furnace or Replacing heating and cooling | Add or replace existing A/C unit with new one with existing furnace. A/C unit COP 2.72 Furnace AFUE 90% / replace heating and cooling, A/C Unit 2.72 Furnace AFUE 95% |  | kBtu/hr | TRM Version 10.0 | 2026-03-19 | 0 | 1717 | 0 | -9519 | 0 | 0 | 0 | 2782 | 16 | Downstream | Not Yet Available | 1 | 1
RES-CCASHP-SH-391-02 | Current | New in TRM Version 10.0 | Residential | Cold Climate Air Source Heat Pump | Electrical panel upgrade required, with Central A/C | Natural Replacement | space heating | Cold Climate Air Source Heat Pump - 4D South Switchover Temp -4°C (24.8°F) | Min. HSPF2 Region V: 6.6 Min. SEER: 15.2 Min. Heating Rated Capacity at 8.3°C (47°F) Btu/hr: 12,000 Min. COP @ Max capacity 12.5°F (-15 °C): 1.8 Min Capacity maintenance (max -15°C (5°F))/Rated 8.3°C (47°F)), 70% | Existing/no AC or New A/C with New Furnace or Replacing heating and cooling | Add or replace existing A/C unit with new one with existing furnace. A/C unit COP 2.72 Furnace AFUE 90% / replace heating and cooling, A/C Unit 2.72 Furnace AFUE 95% |  | kBtu/hr | TRM Version 10.0 | 2026-03-19 | 0 | 1717 | 0 | -9519 | 0 | 0 | 0 | 4024 | 16 | Downstream | Not Yet Available | 1 | 1
RES-CCASHP-SH-392-02 | Current | New in TRM Version 10.0 | Residential | Cold Climate Air Source Heat Pump | No electrical panel upgrade, with Central A/C | Natural Replacement | space heating | Cold Climate Air Source Heat Pump - 4D South Switchover Temp -3°C (26.6°F) | Min. HSPF2 Region V: 6.6 Min. SEER: 15.2 Min. Heating Rated Capacity at 8.3°C (47°F) Btu/hr: 12,000 Min. COP @ Max capacity 12.5°F (-15 °C): 1.8 Min Capacity maintenance (max -15°C (5°F))/Rated 8.3°C (47°F)), 70% | Existing/no AC or New A/C with New Furnace or Replacing heating and cooling | Add or replace existing A/C unit with new one with existing furnace. A/C unit COP 2.72 Furnace AFUE 90% / replace heating and cooling, A/C Unit 2.72 Furnace AFUE 95% |  | kBtu/hr | TRM Version 10.0 | 2026-03-19 | 0 | 1717 | 0 | -10264 | 0 | 0 | 0 | 2782 | 16 | Downstream | Not Yet Available | 1 | 1
RES-CCASHP-SH-393-02 | Current | New in TRM Version 10.0 | Residential | Cold Climate Air Source Heat Pump | Electrical panel upgrade required, with Central A/C | Natural Replacement | space heating | Cold Climate Air Source Heat Pump - 4D South Switchover Temp -3°C (26.6°F) | Min. HSPF2 Region V: 6.6 Min. SEER: 15.2 Min. Heating Rated Capacity at 8.3°C (47°F) Btu/hr: 12,000 Min. COP @ Max capacity 12.5°F (-15 °C): 1.8 Min Capacity maintenance (max -15°C (5°F))/Rated 8.3°C (47°F)), 70% | Existing/no AC or New A/C with New Furnace or Replacing heating and cooling | Add or replace existing A/C unit with new one with existing furnace. A/C unit COP 2.72 Furnace AFUE 90% / replace heating and cooling, A/C Unit 2.72 Furnace AFUE 95% |  | kBtu/hr | TRM Version 10.0 | 2026-03-19 | 0 | 1717 | 0 | -10264 | 0 | 0 | 0 | 4024 | 16 | Downstream | Not Yet Available | 1 | 1
RES-CCASHP-SH-394-02 | Current | New in TRM Version 10.0 | Residential | Cold Climate Air Source Heat Pump | No electrical panel upgrade, with Central A/C | Natural Replacement | space heating | Cold Climate Air Source Heat Pump - 4D South Switchover Temp -2°C (28.4°F) | Min. HSPF2 Region V: 6.6 Min. SEER: 15.2 Min. Heating Rated Capacity at 8.3°C (47°F) Btu/hr: 12,000 Min. COP @ Max capacity 12.5°F (-15 °C): 1.8 Min Capacity maintenance (max -15°C (5°F))/Rated 8.3°C (47°F)), 70% | Existing/no AC or New A/C with New Furnace or Replacing heating and cooling | Add or replace existing A/C unit with new one with existing furnace. A/C unit COP 2.72 Furnace AFUE 90% / replace heating and cooling, A/C Unit 2.72 Furnace AFUE 95% |  | kBtu/hr | TRM Version 10.0 | 2026-03-19 | 0 | 1717 | 0 | -10996 | 0 | 0 | 0 | 2782 | 16 | Downstream | Not Yet Available | 1 | 1
RES-CCASHP-SH-395-02 | Current | New in TRM Version 10.0 | Residential | Cold Climate Air Source Heat Pump | Electrical panel upgrade required, with Central A/C | Natural Replacement | space heating | Cold Climate Air Source Heat Pump - 4D South Switchover Temp -2°C (28.4°F) | Min. HSPF2 Region V: 6.6 Min. SEER: 15.2 Min. Heating Rated Capacity at 8.3°C (47°F) Btu/hr: 12,000 Min. COP @ Max capacity 12.5°F (-15 °C): 1.8 Min Capacity maintenance (max -15°C (5°F))/Rated 8.3°C (47°F)), 70% | Existing/no AC or New A/C with New Furnace or Replacing heating and cooling | Add or replace existing A/C unit with new one with existing furnace. A/C unit COP 2.72 Furnace AFUE 90% / replace heating and cooling, A/C Unit 2.72 Furnace AFUE 95% |  | kBtu/hr | TRM Version 10.0 | 2026-03-19 | 0 | 1717 | 0 | -10996 | 0 | 0 | 0 | 4024 | 16 | Downstream | Not Yet Available | 1 | 1
RES-CCASHP-SH-396-02 | Current | New in TRM Version 10.0 | Residential | Cold Climate Air Source Heat Pump | No electrical panel upgrade, with Central A/C | Natural Replacement | space heating | Cold Climate Air Source Heat Pump - 4D South Switchover Temp -1°C (30.2°F) | Min. HSPF2 Region V: 6.6 Min. SEER: 15.2 Min. Heating Rated Capacity at 8.3°C (47°F) Btu/hr: 12,000 Min. COP @ Max capacity 12.5°F (-15 °C): 1.8 Min Capacity maintenance (max -15°C (5°F))/Rated 8.3°C (47°F)), 70% | Existing/no AC or New A/C with New Furnace or Replacing heating and cooling | Add or replace existing A/C unit with new one with existing furnace. A/C unit COP 2.72 Furnace AFUE 90% / replace heating and cooling, A/C Unit 2.72 Furnace AFUE 95% |  | kBtu/hr | TRM Version 10.0 | 2026-03-19 | 0 | 1717 | 0 | -11897 | 0 | 0 | 0 | 2782 | 16 | Downstream | Not Yet Available | 1 | 1
RES-CCASHP-SH-397-02 | Current | New in TRM Version 10.0 | Residential | Cold Climate Air Source Heat Pump | Electrical panel upgrade required, with Central A/C | Natural Replacement | space heating | Cold Climate Air Source Heat Pump - 4D South Switchover Temp -1°C (30.2°F) | Min. HSPF2 Region V: 6.6 Min. SEER: 15.2 Min. Heating Rated Capacity at 8.3°C (47°F) Btu/hr: 12,000 Min. COP @ Max capacity 12.5°F (-15 °C): 1.8 Min Capacity maintenance (max -15°C (5°F))/Rated 8.3°C (47°F)), 70% | Existing/no AC or New A/C with New Furnace or Replacing heating and cooling | Add or replace existing A/C unit with new one with existing furnace. A/C unit COP 2.72 Furnace AFUE 90% / replace heating and cooling, A/C Unit 2.72 Furnace AFUE 95% |  | kBtu/hr | TRM Version 10.0 | 2026-03-19 | 0 | 1717 | 0 | -11897 | 0 | 0 | 0 | 4024 | 16 | Downstream | Not Yet Available | 1 | 1
RES-CCASHP-SH-398-02 | Current | New in TRM Version 10.0 | Residential | Cold Climate Air Source Heat Pump | No electrical panel upgrade, with Central A/C | Natural Replacement | space heating | Cold Climate Air Source Heat Pump - 4D South Switchover Temp 0°C (32°F) | Min. HSPF2 Region V: 6.6 Min. SEER: 15.2 Min. Heating Rated Capacity at 8.3°C (47°F) Btu/hr: 12,000 Min. COP @ Max capacity 12.5°F (-15 °C): 1.8 Min Capacity maintenance (max -15°C (5°F))/Rated 8.3°C (47°F)), 70% | Existing/no AC or New A/C with New Furnace or Replacing heating and cooling | Add or replace existing A/C unit with new one with existing furnace. A/C unit COP 2.72 Furnace AFUE 90% / replace heating and cooling, A/C Unit 2.72 Furnace AFUE 95% |  | kBtu/hr | TRM Version 10.0 | 2026-03-19 | 0 | 1717 | 0 | -12795 | 0 | 0 | 0 | 2782 | 16 | Downstream | Not Yet Available | 1 | 1
RES-CCASHP-SH-399-02 | Current | New in TRM Version 10.0 | Residential | Cold Climate Air Source Heat Pump | Electrical panel upgrade required, with Central A/C | Natural Replacement | space heating | Cold Climate Air Source Heat Pump - 4D South Switchover Temp 0°C (32°F) | Min. HSPF2 Region V: 6.6 Min. SEER: 15.2 Min. Heating Rated Capacity at 8.3°C (47°F) Btu/hr: 12,000 Min. COP @ Max capacity 12.5°F (-15 °C): 1.8 Min Capacity maintenance (max -15°C (5°F))/Rated 8.3°C (47°F)), 70% | Existing/no AC or New A/C with New Furnace or Replacing heating and cooling | Add or replace existing A/C unit with new one with existing furnace. A/C unit COP 2.72 Furnace AFUE 90% / replace heating and cooling, A/C Unit 2.72 Furnace AFUE 95% |  | kBtu/hr | TRM Version 10.0 | 2026-03-19 | 0 | 1717 | 0 | -12795 | 0 | 0 | 0 | 4024 | 16 | Downstream | Not Yet Available | 1 | 1
RES-CCASHP-SH-400-02 | Current | New in TRM Version 10.0 | Residential | Cold Climate Air Source Heat Pump | No electrical panel upgrade, with Central A/C | Natural Replacement | space heating | Cold Climate Air Source Heat Pump - 4D South Switchover Temp 1°C (33.8°F) | Min. HSPF2 Region V: 6.6 Min. SEER: 15.2 Min. Heating Rated Capacity at 8.3°C (47°F) Btu/hr: 12,000 Min. COP @ Max capacity 12.5°F (-15 °C): 1.8 Min Capacity maintenance (max -15°C (5°F))/Rated 8.3°C (47°F)), 70% | Existing/no AC or New A/C with New Furnace or Replacing heating and cooling | Add or replace existing A/C unit with new one with existing furnace. A/C unit COP 2.72 Furnace AFUE 90% / replace heating and cooling, A/C Unit 2.72 Furnace AFUE 95% |  | kBtu/hr | TRM Version 10.0 | 2026-03-19 | 0 | 1717 | 0 | -13485 | 0 | 0 | 0 | 2782 | 16 | Downstream | Not Yet Available | 1 | 1
RES-CCASHP-SH-401-02 | Current | New in TRM Version 10.0 | Residential | Cold Climate Air Source Heat Pump | Electrical panel upgrade required, with Central A/C | Natural Replacement | space heating | Cold Climate Air Source Heat Pump - 4D South Switchover Temp 1°C (33.8°F) | Min. HSPF2 Region V: 6.6 Min. SEER: 15.2 Min. Heating Rated Capacity at 8.3°C (47°F) Btu/hr: 12,000 Min. COP @ Max capacity 12.5°F (-15 °C): 1.8 Min Capacity maintenance (max -15°C (5°F))/Rated 8.3°C (47°F)), 70% | Existing/no AC or New A/C with New Furnace or Replacing heating and cooling | Add or replace existing A/C unit with new one with existing furnace. A/C unit COP 2.72 Furnace AFUE 90% / replace heating and cooling, A/C Unit 2.72 Furnace AFUE 95% |  | kBtu/hr | TRM Version 10.0 | 2026-03-19 | 0 | 1717 | 0 | -13485 | 0 | 0 | 0 | 4024 | 16 | Downstream | Not Yet Available | 1 | 1
RES-CCASHP-SH-402-02 | Current | New in TRM Version 10.0 | Residential | Cold Climate Air Source Heat Pump | No electrical panel upgrade, with Central A/C | Natural Replacement | space heating | Cold Climate Air Source Heat Pump - 4D South Switchover Temp 2°C (35.6°F) | Min. HSPF2 Region V: 6.6 Min. SEER: 15.2 Min. Heating Rated Capacity at 8.3°C (47°F) Btu/hr: 12,000 Min. COP @ Max capacity 12.5°F (-15 °C): 1.8 Min Capacity maintenance (max -15°C (5°F))/Rated 8.3°C (47°F)), 70% | Existing/no AC or New A/C with New Furnace or Replacing heating and cooling | Add or replace existing A/C unit with new one with existing furnace. A/C unit COP 2.72 Furnace AFUE 90% / replace heating and cooling, A/C Unit 2.72 Furnace AFUE 95% |  | kBtu/hr | TRM Version 10.0 | 2026-03-19 | 0 | 1717 | 0 | -14249 | 0 | 0 | 0 | 2782 | 16 | Downstream | Not Yet Available | 1 | 1
RES-CCASHP-SH-403-02 | Current | New in TRM Version 10.0 | Residential | Cold Climate Air Source Heat Pump | Electrical panel upgrade required, with Central A/C | Natural Replacement | space heating | Cold Climate Air Source Heat Pump - 4D South Switchover Temp 2°C (35.6°F) | Min. HSPF2 Region V: 6.6 Min. SEER: 15.2 Min. Heating Rated Capacity at 8.3°C (47°F) Btu/hr: 12,000 Min. COP @ Max capacity 12.5°F (-15 °C): 1.8 Min Capacity maintenance (max -15°C (5°F))/Rated 8.3°C (47°F)), 70% | Existing/no AC or New A/C with New Furnace or Replacing heating and cooling | Add or replace existing A/C unit with new one with existing furnace. A/C unit COP 2.72 Furnace AFUE 90% / replace heating and cooling, A/C Unit 2.72 Furnace AFUE 95% |  | kBtu/hr | TRM Version 10.0 | 2026-03-19 | 0 | 1717 | 0 | -14249 | 0 | 0 | 0 | 4024 | 16 | Downstream | Not Yet Available | 1 | 1
RES-CCASHP-SH-404-02 | Current | New in TRM Version 10.0 | Residential | Cold Climate Air Source Heat Pump | No electrical panel upgrade, with Central A/C | Natural Replacement | space heating | Cold Climate Air Source Heat Pump - 4D South Switchover Temp 3°C (37.4°F) | Min. HSPF2 Region V: 6.6 Min. SEER: 15.2 Min. Heating Rated Capacity at 8.3°C (47°F) Btu/hr: 12,000 Min. COP @ Max capacity 12.5°F (-15 °C): 1.8 Min Capacity maintenance (max -15°C (5°F))/Rated 8.3°C (47°F)), 70% | Existing/no AC or New A/C with New Furnace or Replacing heating and cooling | Add or replace existing A/C unit with new one with existing furnace. A/C unit COP 2.72 Furnace AFUE 90% / replace heating and cooling, A/C Unit 2.72 Furnace AFUE 95% |  | kBtu/hr | TRM Version 10.0 | 2026-03-19 | 0 | 1717 | 0 | -15059 | 0 | 0 | 0 | 2782 | 16 | Downstream | Not Yet Available | 1 | 1
RES-CCASHP-SH-405-02 | Current | New in TRM Version 10.0 | Residential | Cold Climate Air Source Heat Pump | Electrical panel upgrade required, with Central A/C | Natural Replacement | space heating | Cold Climate Air Source Heat Pump - 4D South Switchover Temp 3°C (37.4°F) | Min. HSPF2 Region V: 6.6 Min. SEER: 15.2 Min. Heating Rated Capacity at 8.3°C (47°F) Btu/hr: 12,000 Min. COP @ Max capacity 12.5°F (-15 °C): 1.8 Min Capacity maintenance (max -15°C (5°F))/Rated 8.3°C (47°F)), 70% | Existing/no AC or New A/C with New Furnace or Replacing heating and cooling | Add or replace existing A/C unit with new one with existing furnace. A/C unit COP 2.72 Furnace AFUE 90% / replace heating and cooling, A/C Unit 2.72 Furnace AFUE 95% |  | kBtu/hr | TRM Version 10.0 | 2026-03-19 | 0 | 1717 | 0 | -15059 | 0 | 0 | 0 | 4024 | 16 | Downstream | Not Yet Available | 1 | 1
RES-CCASHP-SH-406-02 | Current | New in TRM Version 10.0 | Residential | Cold Climate Air Source Heat Pump | No electrical panel upgrade, with Central A/C | Natural Replacement | space heating | Cold Climate Air Source Heat Pump - 4D South Switchover Temp 4°C (39.2°F) | Min. HSPF2 Region V: 6.6 Min. SEER: 15.2 Min. Heating Rated Capacity at 8.3°C (47°F) Btu/hr: 12,000 Min. COP @ Max capacity 12.5°F (-15 °C): 1.8 Min Capacity maintenance (max -15°C (5°F))/Rated 8.3°C (47°F)), 70% | Existing/no AC or New A/C with New Furnace or Replacing heating and cooling | Add or replace existing A/C unit with new one with existing furnace. A/C unit COP 2.72 Furnace AFUE 90% / replace heating and cooling, A/C Unit 2.72 Furnace AFUE 95% |  | kBtu/hr | TRM Version 10.0 | 2026-03-19 | 0 | 1717 | 0 | -15743 | 0 | 0 | 0 | 2782 | 16 | Downstream | Not Yet Available | 1 | 1
RES-CCASHP-SH-407-02 | Current | New in TRM Version 10.0 | Residential | Cold Climate Air Source Heat Pump | Electrical panel upgrade required, with Central A/C | Natural Replacement | space heating | Cold Climate Air Source Heat Pump - 4D South Switchover Temp 4°C (39.2°F) | Min. HSPF2 Region V: 6.6 Min. SEER: 15.2 Min. Heating Rated Capacity at 8.3°C (47°F) Btu/hr: 12,000 Min. COP @ Max capacity 12.5°F (-15 °C): 1.8 Min Capacity maintenance (max -15°C (5°F))/Rated 8.3°C (47°F)), 70% | Existing/no AC or New A/C with New Furnace or Replacing heating and cooling | Add or replace existing A/C unit with new one with existing furnace. A/C unit COP 2.72 Furnace AFUE 90% / replace heating and cooling, A/C Unit 2.72 Furnace AFUE 95% |  | kBtu/hr | TRM Version 10.0 | 2026-03-19 | 0 | 1717 | 0 | -15743 | 0 | 0 | 0 | 4024 | 16 | Downstream | Not Yet Available | 1 | 1
RES-CCASHP-SH-408-02 | Current | New in TRM Version 10.0 | Residential | Cold Climate Air Source Heat Pump | No electrical panel upgrade, with Central A/C | Natural Replacement | space heating | Cold Climate Air Source Heat Pump - 4D South Switchover Temp 5°C (41.0°F) | Min. HSPF2 Region V: 6.6 Min. SEER: 15.2 Min. Heating Rated Capacity at 8.3°C (47°F) Btu/hr: 12,000 Min. COP @ Max capacity 12.5°F (-15 °C): 1.8 Min Capacity maintenance (max -15°C (5°F))/Rated 8.3°C (47°F)), 70% | Existing/no AC or New A/C with New Furnace or Replacing heating and cooling | Add or replace existing A/C unit with new one with existing furnace. A/C unit COP 2.72 Furnace AFUE 90% / replace heating and cooling, A/C Unit 2.72 Furnace AFUE 95% |  | kBtu/hr | TRM Version 10.0 | 2026-03-19 | 0 | 1717 | 0 | -16285 | 0 | 0 | 0 | 2782 | 16 | Downstream | Not Yet Available | 1 | 1
RES-CCASHP-SH-409-02 | Current | New in TRM Version 10.0 | Residential | Cold Climate Air Source Heat Pump | Electrical panel upgrade required, with Central A/C | Natural Replacement | space heating | Cold Climate Air Source Heat Pump - 4D South Switchover Temp 5°C (41.0°F) | Min. HSPF2 Region V: 6.6 Min. SEER: 15.2 Min. Heating Rated Capacity at 8.3°C (47°F) Btu/hr: 12,000 Min. COP @ Max capacity 12.5°F (-15 °C): 1.8 Min Capacity maintenance (max -15°C (5°F))/Rated 8.3°C (47°F)), 70% | Existing/no AC or New A/C with New Furnace or Replacing heating and cooling | Add or replace existing A/C unit with new one with existing furnace. A/C unit COP 2.72 Furnace AFUE 90% / replace heating and cooling, A/C Unit 2.72 Furnace AFUE 95% |  | kBtu/hr | TRM Version 10.0 | 2026-03-19 | 0 | 1717 | 0 | -16285 | 0 | 0 | 0 | 4024 | 16 | Downstream | Not Yet Available | 1 | 1
RES-CCASHP-SH-410-02 | Current | New in TRM Version 10.0 | Residential | Cold Climate Air Source Heat Pump | No electrical panel upgrade, with Central A/C | Natural Replacement | space heating | Cold Climate Air Source Heat Pump - 4D South Switchover Temp 6°C (42.8°F) | Min. HSPF2 Region V: 6.6 Min. SEER: 15.2 Min. Heating Rated Capacity at 8.3°C (47°F) Btu/hr: 12,000 Min. COP @ Max capacity 12.5°F (-15 °C): 1.8 Min Capacity maintenance (max -15°C (5°F))/Rated 8.3°C (47°F)), 70% | Existing/no AC or New A/C with New Furnace or Replacing heating and cooling | Add or replace existing A/C unit with new one with existing furnace. A/C unit COP 2.72 Furnace AFUE 90% / replace heating and cooling, A/C Unit 2.72 Furnace AFUE 95% |  | kBtu/hr | TRM Version 10.0 | 2026-03-19 | 0 | 1717 | 0 | -16782 | 0 | 0 | 0 | 2782 | 16 | Downstream | Not Yet Available | 1 | 1
RES-CCASHP-SH-411-02 | Current | New in TRM Version 10.0 | Residential | Cold Climate Air Source Heat Pump | Electrical panel upgrade required, with Central A/C | Natural Replacement | space heating | Cold Climate Air Source Heat Pump - 4D South Switchover Temp 6°C (42.8°F) | Min. HSPF2 Region V: 6.6 Min. SEER: 15.2 Min. Heating Rated Capacity at 8.3°C (47°F) Btu/hr: 12,000 Min. COP @ Max capacity 12.5°F (-15 °C): 1.8 Min Capacity maintenance (max -15°C (5°F))/Rated 8.3°C (47°F)), 70% | Existing/no AC or New A/C with New Furnace or Replacing heating and cooling | Add or replace existing A/C unit with new one with existing furnace. A/C unit COP 2.72 Furnace AFUE 90% / replace heating and cooling, A/C Unit 2.72 Furnace AFUE 95% |  | kBtu/hr | TRM Version 10.0 | 2026-03-19 | 0 | 1717 | 0 | -16782 | 0 | 0 | 0 | 4024 | 16 | Downstream | Not Yet Available | 1 | 1
RES-CCASHP-SH-412-02 | Current | New in TRM Version 10.0 | Residential | Cold Climate Air Source Heat Pump | No electrical panel upgrade, with Central A/C | Natural Replacement | space heating | Cold Climate Air Source Heat Pump - 4D South Switchover Temp 7°C (44.6°F) | Min. HSPF2 Region V: 6.6 Min. SEER: 15.2 Min. Heating Rated Capacity at 8.3°C (47°F) Btu/hr: 12,000 Min. COP @ Max capacity 12.5°F (-15 °C): 1.8 Min Capacity maintenance (max -15°C (5°F))/Rated 8.3°C (47°F)), 70% | Existing/no AC or New A/C with New Furnace or Replacing heating and cooling | Add or replace existing A/C unit with new one with existing furnace. A/C unit COP 2.72 Furnace AFUE 90% / replace heating and cooling, A/C Unit 2.72 Furnace AFUE 95% |  | kBtu/hr | TRM Version 10.0 | 2026-03-19 | 0 | 1717 | 0 | -17186 | 0 | 0 | 0 | 2782 | 16 | Downstream | Not Yet Available | 1 | 1
RES-CCASHP-SH-413-02 | Current | New in TRM Version 10.0 | Residential | Cold Climate Air Source Heat Pump | Electrical panel upgrade required, with Central A/C | Natural Replacement | space heating | Cold Climate Air Source Heat Pump - 4D South Switchover Temp 7°C (44.6°F) | Min. HSPF2 Region V: 6.6 Min. SEER: 15.2 Min. Heating Rated Capacity at 8.3°C (47°F) Btu/hr: 12,000 Min. COP @ Max capacity 12.5°F (-15 °C): 1.8 Min Capacity maintenance (max -15°C (5°F))/Rated 8.3°C (47°F)), 70% | Existing/no AC or New A/C with New Furnace or Replacing heating and cooling | Add or replace existing A/C unit with new one with existing furnace. A/C unit COP 2.72 Furnace AFUE 90% / replace heating and cooling, A/C Unit 2.72 Furnace AFUE 95% |  | kBtu/hr | TRM Version 10.0 | 2026-03-19 | 0 | 1717 | 0 | -17186 | 0 | 0 | 0 | 4024 | 16 | Downstream | Not Yet Available | 1 | 1
RES-CCASHP-SH-414-02 | Current | New in TRM Version 10.0 | Residential | Cold Climate Air Source Heat Pump | No electrical panel upgrade, with Central A/C | Natural Replacement | space heating | Cold Climate Air Source Heat Pump - 4D South Switchover Temp 8°C (46.4°F) | Min. HSPF2 Region V: 6.6 Min. SEER: 15.2 Min. Heating Rated Capacity at 8.3°C (47°F) Btu/hr: 12,000 Min. COP @ Max capacity 12.5°F (-15 °C): 1.8 Min Capacity maintenance (max -15°C (5°F))/Rated 8.3°C (47°F)), 70% | Existing/no AC or New A/C with New Furnace or Replacing heating and cooling | Add or replace existing A/C unit with new one with existing furnace. A/C unit COP 2.72 Furnace AFUE 90% / replace heating and cooling, A/C Unit 2.72 Furnace AFUE 95% |  | kBtu/hr | TRM Version 10.0 | 2026-03-19 | 0 | 1717 | 0 | -17600 | 0 | 0 | 0 | 2782 | 16 | Downstream | Not Yet Available | 1 | 1
RES-CCASHP-SH-415-02 | Current | New in TRM Version 10.0 | Residential | Cold Climate Air Source Heat Pump | Electrical panel upgrade required, with Central A/C | Natural Replacement | space heating | Cold Climate Air Source Heat Pump - 4D South Switchover Temp 8°C (46.4°F) | Min. HSPF2 Region V: 6.6 Min. SEER: 15.2 Min. Heating Rated Capacity at 8.3°C (47°F) Btu/hr: 12,000 Min. COP @ Max capacity 12.5°F (-15 °C): 1.8 Min Capacity maintenance (max -15°C (5°F))/Rated 8.3°C (47°F)), 70% | Existing/no AC or New A/C with New Furnace or Replacing heating and cooling | Add or replace existing A/C unit with new one with existing furnace. A/C unit COP 2.72 Furnace AFUE 90% / replace heating and cooling, A/C Unit 2.72 Furnace AFUE 95% |  | kBtu/hr | TRM Version 10.0 | 2026-03-19 | 0 | 1717 | 0 | -17600 | 0 | 0 | 0 | 4024 | 16 | Downstream | Not Yet Available | 1 | 1
RES-CCASHP-SH-416-02 | Current | New in TRM Version 10.0 | Residential | Cold Climate Air Source Heat Pump | No electrical panel upgrade, with Central A/C | Natural Replacement | space heating | Cold Climate Air Source Heat Pump - 4D South Switchover Temp 9°C (48.2°F) | Min. HSPF2 Region V: 6.6 Min. SEER: 15.2 Min. Heating Rated Capacity at 8.3°C (47°F) Btu/hr: 12,000 Min. COP @ Max capacity 12.5°F (-15 °C): 1.8 Min Capacity maintenance (max -15°C (5°F))/Rated 8.3°C (47°F)), 70% | Existing/no AC or New A/C with New Furnace or Replacing heating and cooling | Add or replace existing A/C unit with new one with existing furnace. A/C unit COP 2.72 Furnace AFUE 90% / replace heating and cooling, A/C Unit 2.72 Furnace AFUE 95% |  | kBtu/hr | TRM Version 10.0 | 2026-03-19 | 0 | 1717 | 0 | -17858 | 0 | 0 | 0 | 2782 | 16 | Downstream | Not Yet Available | 1 | 1
RES-CCASHP-SH-417-02 | Current | New in TRM Version 10.0 | Residential | Cold Climate Air Source Heat Pump | Electrical panel upgrade required, with Central A/C | Natural Replacement | space heating | Cold Climate Air Source Heat Pump - 4D South Switchover Temp 9°C (48.2°F) | Min. HSPF2 Region V: 6.6 Min. SEER: 15.2 Min. Heating Rated Capacity at 8.3°C (47°F) Btu/hr: 12,000 Min. COP @ Max capacity 12.5°F (-15 °C): 1.8 Min Capacity maintenance (max -15°C (5°F))/Rated 8.3°C (47°F)), 70% | Existing/no AC or New A/C with New Furnace or Replacing heating and cooling | Add or replace existing A/C unit with new one with existing furnace. A/C unit COP 2.72 Furnace AFUE 90% / replace heating and cooling, A/C Unit 2.72 Furnace AFUE 95% |  | kBtu/hr | TRM Version 10.0 | 2026-03-19 | 0 | 1717 | 0 | -17858 | 0 | 0 | 0 | 4024 | 16 | Downstream | Not Yet Available | 1 | 1
RES-CCASHP-SH-418-02 | Current | New in TRM Version 10.0 | Residential | Cold Climate Air Source Heat Pump | No electrical panel upgrade, with Central A/C | Natural Replacement | space heating | Cold Climate Air Source Heat Pump - 4D South Switchover Temp 10°C (50.0°F) | Min. HSPF2 Region V: 6.6 Min. SEER: 15.2 Min. Heating Rated Capacity at 8.3°C (47°F) Btu/hr: 12,000 Min. COP @ Max capacity 12.5°F (-15 °C): 1.8 Min Capacity maintenance (max -15°C (5°F))/Rated 8.3°C (47°F)), 70% | Existing/no AC or New A/C with New Furnace or Replacing heating and cooling | Add or replace existing A/C unit with new one with existing furnace. A/C unit COP 2.72 Furnace AFUE 90% / replace heating and cooling, A/C Unit 2.72 Furnace AFUE 95% |  | kBtu/hr | TRM Version 10.0 | 2026-03-19 | 0 | 1717 | 0 | -18008 | 0 | 0 | 0 | 2782 | 16 | Downstream | Not Yet Available | 1 | 1
RES-CCASHP-SH-419-02 | Current | New in TRM Version 10.0 | Residential | Cold Climate Air Source Heat Pump | Electrical panel upgrade required, with Central A/C | Natural Replacement | space heating | Cold Climate Air Source Heat Pump - 4D South Switchover Temp 10°C (50.0°F) | Min. HSPF2 Region V: 6.6 Min. SEER: 15.2 Min. Heating Rated Capacity at 8.3°C (47°F) Btu/hr: 12,000 Min. COP @ Max capacity 12.5°F (-15 °C): 1.8 Min Capacity maintenance (max -15°C (5°F))/Rated 8.3°C (47°F)), 70% | Existing/no AC or New A/C with New Furnace or Replacing heating and cooling | Add or replace existing A/C unit with new one with existing furnace. A/C unit COP 2.72 Furnace AFUE 90% / replace heating and cooling, A/C Unit 2.72 Furnace AFUE 95% |  | kBtu/hr | TRM Version 10.0 | 2026-03-19 | 0 | 1717 | 0 | -18008 | 0 | 0 | 0 | 4024 | 16 | Downstream | Not Yet Available | 1 | 1
RES-CCASHP-SH-420-02 | Current | New in TRM Version 10.0 | Residential | Cold Climate Air Source Heat Pump | No electrical panel upgrade, without Central A/C | Natural Replacement | space heating | Cold Climate Air Source Heat Pump - 4A North Automatic Switchover | Min. HSPF2 Region V: 6.6 Min. SEER: 15.2 Min. Heating Rated Capacity at 8.3°C (47°F) Btu/hr: 12,000 Min. COP @ Max capacity 12.5°F (-15 °C): 1.8 Min Capacity maintenance (max -15°C (5°F))/Rated 8.3°C (47°F)), 70% | Existing or New A/C with Existing Furnace | Add cooling or replace existing A/C unit with new one with existing furnace. A/C unit COP 2.72 Furnace AFUE 90% |  | kBtu/hr | TRM Version 10.0 | 2026-03-19 | 0 | 547 | 0 | -1898 | 0 | 0 | 0 | 1136 | 16 | Downstream | Not Yet Available | 1 | 1
RES-CCASHP-SH-421-02 | Current | New in TRM Version 10.0 | Residential | Cold Climate Air Source Heat Pump | Electrical panel upgrade required, without Central A/C | Natural Replacement | space heating | Cold Climate Air Source Heat Pump - 4A North Automatic Switchover | Min. HSPF2 Region V: 6.6 Min. SEER: 15.2 Min. Heating Rated Capacity at 8.3°C (47°F) Btu/hr: 12,000 Min. COP @ Max capacity 12.5°F (-15 °C): 1.8 Min Capacity maintenance (max -15°C (5°F))/Rated 8.3°C (47°F)), 70% | Existing or New A/C with Existing Furnace | Add cooling or replace existing A/C unit with new one with existing furnace. A/C unit COP 2.72 Furnace AFUE 90% |  | kBtu/hr | TRM Version 10.0 | 2026-03-19 | 0 | 547 | 0 | -1898 | 0 | 0 | 0 | 2378 | 16 | Downstream | Not Yet Available | 1 | 1
RES-CCASHP-SH-422-02 | Current | New in TRM Version 10.0 | Residential | Cold Climate Air Source Heat Pump | No electrical panel upgrade, without Central A/C | Natural Replacement | space heating | Cold Climate Air Source Heat Pump - 4A North Switchover Temp -8.3°C (17°F) | Min. HSPF2 Region V: 6.6 Min. SEER: 15.2 Min. Heating Rated Capacity at 8.3°C (47°F) Btu/hr: 12,000 Min. COP @ Max capacity 12.5°F (-15 °C): 1.8 Min Capacity maintenance (max -15°C (5°F))/Rated 8.3°C (47°F)), 70% | Existing or New A/C with Existing Furnace | Add cooling or replace existing A/C unit with new one with existing furnace. A/C unit COP 2.72 Furnace AFUE 90% |  | kBtu/hr | TRM Version 10.0 | 2026-03-19 | 0 | 536 | 0 | -1853 | 0 | 0 | 0 | 1136 | 16 | Downstream | Not Yet Available | 1 | 1
RES-CCASHP-SH-423-02 | Current | New in TRM Version 10.0 | Residential | Cold Climate Air Source Heat Pump | Electrical panel upgrade required, without Central A/C | Natural Replacement | space heating | Cold Climate Air Source Heat Pump - 4A North Switchover Temp -8.3°C (17°F) | Min. HSPF2 Region V: 6.6 Min. SEER: 15.2 Min. Heating Rated Capacity at 8.3°C (47°F) Btu/hr: 12,000 Min. COP @ Max capacity 12.5°F (-15 °C): 1.8 Min Capacity maintenance (max -15°C (5°F))/Rated 8.3°C (47°F)), 70% | Existing or New A/C with Existing Furnace | Add cooling or replace existing A/C unit with new one with existing furnace. A/C unit COP 2.72 Furnace AFUE 90% |  | kBtu/hr | TRM Version 10.0 | 2026-03-19 | 0 | 536 | 0 | -1853 | 0 | 0 | 0 | 2378 | 16 | Downstream | Not Yet Available | 1 | 1
RES-CCASHP-SH-424-02 | Current | New in TRM Version 10.0 | Residential | Cold Climate Air Source Heat Pump | No electrical panel upgrade, without Central A/C | Natural Replacement | space heating | Cold Climate Air Source Heat Pump - 4A North Switchover Temp -7°C (19.4°F) | Min. HSPF2 Region V: 6.6 Min. SEER: 15.2 Min. Heating Rated Capacity at 8.3°C (47°F) Btu/hr: 12,000 Min. COP @ Max capacity 12.5°F (-15 °C): 1.8 Min Capacity maintenance (max -15°C (5°F))/Rated 8.3°C (47°F)), 70% | Existing or New A/C with Existing Furnace | Add cooling or replace existing A/C unit with new one with existing furnace. A/C unit COP 2.72 Furnace AFUE 90% |  | kBtu/hr | TRM Version 10.0 | 2026-03-19 | 0 | 519 | 0 | -1781 | 0 | 0 | 0 | 1136 | 16 | Downstream | Not Yet Available | 1 | 1
RES-CCASHP-SH-425-02 | Current | New in TRM Version 10.0 | Residential | Cold Climate Air Source Heat Pump | Electrical panel upgrade required, without Central A/C | Natural Replacement | space heating | Cold Climate Air Source Heat Pump - 4A North Switchover Temp -7°C (19.4°F) | Min. HSPF2 Region V: 6.6 Min. SEER: 15.2 Min. Heating Rated Capacity at 8.3°C (47°F) Btu/hr: 12,000 Min. COP @ Max capacity 12.5°F (-15 °C): 1.8 Min Capacity maintenance (max -15°C (5°F))/Rated 8.3°C (47°F)), 70% | Existing or New A/C with Existing Furnace | Add cooling or replace existing A/C unit with new one with existing furnace. A/C unit COP 2.72 Furnace AFUE 90% |  | kBtu/hr | TRM Version 10.0 | 2026-03-19 | 0 | 519 | 0 | -1781 | 0 | 0 | 0 | 2378 | 16 | Downstream | Not Yet Available | 1 | 1
RES-CCASHP-SH-426-02 | Current | New in TRM Version 10.0 | Residential | Cold Climate Air Source Heat Pump | No electrical panel upgrade, without Central A/C | Natural Replacement | space heating | Cold Climate Air Source Heat Pump - 4A North Switchover Temp -6°C (21.2°F) | Min. HSPF2 Region V: 6.6 Min. SEER: 15.2 Min. Heating Rated Capacity at 8.3°C (47°F) Btu/hr: 12,000 Min. COP @ Max capacity 12.5°F (-15 °C): 1.8 Min Capacity maintenance (max -15°C (5°F))/Rated 8.3°C (47°F)), 70% | Existing or New A/C with Existing Furnace | Add cooling or replace existing A/C unit with new one with existing furnace. A/C unit COP 2.72 Furnace AFUE 90% |  | kBtu/hr | TRM Version 10.0 | 2026-03-19 | 0 | 502 | 0 | -1711 | 0 | 0 | 0 | 1136 | 16 | Downstream | Not Yet Available | 1 | 1
RES-CCASHP-SH-427-02 | Current | New in TRM Version 10.0 | Residential | Cold Climate Air Source Heat Pump | Electrical panel upgrade required, without Central A/C | Natural Replacement | space heating | Cold Climate Air Source Heat Pump - 4A North Switchover Temp -6°C (21.2°F) | Min. HSPF2 Region V: 6.6 Min. SEER: 15.2 Min. Heating Rated Capacity at 8.3°C (47°F) Btu/hr: 12,000 Min. COP @ Max capacity 12.5°F (-15 °C): 1.8 Min Capacity maintenance (max -15°C (5°F))/Rated 8.3°C (47°F)), 70% | Existing or New A/C with Existing Furnace | Add cooling or replace existing A/C unit with new one with existing furnace. A/C unit COP 2.72 Furnace AFUE 90% |  | kBtu/hr | TRM Version 10.0 | 2026-03-19 | 0 | 502 | 0 | -1711 | 0 | 0 | 0 | 2378 | 16 | Downstream | Not Yet Available | 1 | 1
RES-CCASHP-SH-428-02 | Current | New in TRM Version 10.0 | Residential | Cold Climate Air Source Heat Pump | No electrical panel upgrade, without Central A/C | Natural Replacement | space heating | Cold Climate Air Source Heat Pump - 4A North Switchover Temp -5°C (23.0°F) | Min. HSPF2 Region V: 6.6 Min. SEER: 15.2 Min. Heating Rated Capacity at 8.3°C (47°F) Btu/hr: 12,000 Min. COP @ Max capacity 12.5°F (-15 °C): 1.8 Min Capacity maintenance (max -15°C (5°F))/Rated 8.3°C (47°F)), 70% | Existing or New A/C with Existing Furnace | Add cooling or replace existing A/C unit with new one with existing furnace. A/C unit COP 2.72 Furnace AFUE 90% |  | kBtu/hr | TRM Version 10.0 | 2026-03-19 | 0 | 478 | 0 | -1617 | 0 | 0 | 0 | 1136 | 16 | Downstream | Not Yet Available | 1 | 1
RES-CCASHP-SH-429-02 | Current | New in TRM Version 10.0 | Residential | Cold Climate Air Source Heat Pump | Electrical panel upgrade required, without Central A/C | Natural Replacement | space heating | Cold Climate Air Source Heat Pump - 4A North Switchover Temp -5°C (23.0°F) | Min. HSPF2 Region V: 6.6 Min. SEER: 15.2 Min. Heating Rated Capacity at 8.3°C (47°F) Btu/hr: 12,000 Min. COP @ Max capacity 12.5°F (-15 °C): 1.8 Min Capacity maintenance (max -15°C (5°F))/Rated 8.3°C (47°F)), 70% | Existing or New A/C with Existing Furnace | Add cooling or replace existing A/C unit with new one with existing furnace. A/C unit COP 2.72 Furnace AFUE 90% |  | kBtu/hr | TRM Version 10.0 | 2026-03-19 | 0 | 478 | 0 | -1617 | 0 | 0 | 0 | 2378 | 16 | Downstream | Not Yet Available | 1 | 1
RES-CCASHP-SH-430-02 | Current | New in TRM Version 10.0 | Residential | Cold Climate Air Source Heat Pump | No electrical panel upgrade, without Central A/C | Natural Replacement | space heating | Cold Climate Air Source Heat Pump - 4A North Switchover Temp -4°C (24.8°F) | Min. HSPF2 Region V: 6.6 Min. SEER: 15.2 Min. Heating Rated Capacity at 8.3°C (47°F) Btu/hr: 12,000 Min. COP @ Max capacity 12.5°F (-15 °C): 1.8 Min Capacity maintenance (max -15°C (5°F))/Rated 8.3°C (47°F)), 70% | Existing or New A/C with Existing Furnace | Add cooling or replace existing A/C unit with new one with existing furnace. A/C unit COP 2.72 Furnace AFUE 90% |  | kBtu/hr | TRM Version 10.0 | 2026-03-19 | 0 | 437 | 0 | -1460 | 0 | 0 | 0 | 1136 | 16 | Downstream | Not Yet Available | 1 | 1
RES-CCASHP-SH-431-02 | Current | New in TRM Version 10.0 | Residential | Cold Climate Air Source Heat Pump | Electrical panel upgrade required, without Central A/C | Natural Replacement | space heating | Cold Climate Air Source Heat Pump - 4A North Switchover Temp -4°C (24.8°F) | Min. HSPF2 Region V: 6.6 Min. SEER: 15.2 Min. Heating Rated Capacity at 8.3°C (47°F) Btu/hr: 12,000 Min. COP @ Max capacity 12.5°F (-15 °C): 1.8 Min Capacity maintenance (max -15°C (5°F))/Rated 8.3°C (47°F)), 70% | Existing or New A/C with Existing Furnace | Add cooling or replace existing A/C unit with new one with existing furnace. A/C unit COP 2.72 Furnace AFUE 90% |  | kBtu/hr | TRM Version 10.0 | 2026-03-19 | 0 | 437 | 0 | -1460 | 0 | 0 | 0 | 2378 | 16 | Downstream | Not Yet Available | 1 | 1
RES-CCASHP-SH-432-02 | Current | New in TRM Version 10.0 | Residential | Cold Climate Air Source Heat Pump | No electrical panel upgrade, without Central A/C | Natural Replacement | space heating | Cold Climate Air Source Heat Pump - 4A North Switchover Temp -3°C (26.6°F) | Min. HSPF2 Region V: 6.6 Min. SEER: 15.2 Min. Heating Rated Capacity at 8.3°C (47°F) Btu/hr: 12,000 Min. COP @ Max capacity 12.5°F (-15 °C): 1.8 Min Capacity maintenance (max -15°C (5°F))/Rated 8.3°C (47°F)), 70% | Existing or New A/C with Existing Furnace | Add cooling or replace existing A/C unit with new one with existing furnace. A/C unit COP 2.72 Furnace AFUE 90% |  | kBtu/hr | TRM Version 10.0 | 2026-03-19 | 0 | 400 | 0 | -1323 | 0 | 0 | 0 | 1136 | 16 | Downstream | Not Yet Available | 1 | 1
RES-CCASHP-SH-433-02 | Current | New in TRM Version 10.0 | Residential | Cold Climate Air Source Heat Pump | Electrical panel upgrade required, without Central A/C | Natural Replacement | space heating | Cold Climate Air Source Heat Pump - 4A North Switchover Temp -3°C (26.6°F) | Min. HSPF2 Region V: 6.6 Min. SEER: 15.2 Min. Heating Rated Capacity at 8.3°C (47°F) Btu/hr: 12,000 Min. COP @ Max capacity 12.5°F (-15 °C): 1.8 Min Capacity maintenance (max -15°C (5°F))/Rated 8.3°C (47°F)), 70% | Existing or New A/C with Existing Furnace | Add cooling or replace existing A/C unit with new one with existing furnace. A/C unit COP 2.72 Furnace AFUE 90% |  | kBtu/hr | TRM Version 10.0 | 2026-03-19 | 0 | 400 | 0 | -1323 | 0 | 0 | 0 | 2378 | 16 | Downstream | Not Yet Available | 1 | 1
RES-CCASHP-SH-434-02 | Current | New in TRM Version 10.0 | Residential | Cold Climate Air Source Heat Pump | No electrical panel upgrade, without Central A/C | Natural Replacement | space heating | Cold Climate Air Source Heat Pump - 4A North Switchover Temp -2°C (28.4°F) | Min. HSPF2 Region V: 6.6 Min. SEER: 15.2 Min. Heating Rated Capacity at 8.3°C (47°F) Btu/hr: 12,000 Min. COP @ Max capacity 12.5°F (-15 °C): 1.8 Min Capacity maintenance (max -15°C (5°F))/Rated 8.3°C (47°F)), 70% | Existing or New A/C with Existing Furnace | Add cooling or replace existing A/C unit with new one with existing furnace. A/C unit COP 2.72 Furnace AFUE 90% |  | kBtu/hr | TRM Version 10.0 | 2026-03-19 | 0 | 354 | 0 | -1151 | 0 | 0 | 0 | 1136 | 16 | Downstream | Not Yet Available | 1 | 1
RES-CCASHP-SH-435-02 | Current | New in TRM Version 10.0 | Residential | Cold Climate Air Source Heat Pump | Electrical panel upgrade required, without Central A/C | Natural Replacement | space heating | Cold Climate Air Source Heat Pump - 4A North Switchover Temp -2°C (28.4°F) | Min. HSPF2 Region V: 6.6 Min. SEER: 15.2 Min. Heating Rated Capacity at 8.3°C (47°F) Btu/hr: 12,000 Min. COP @ Max capacity 12.5°F (-15 °C): 1.8 Min Capacity maintenance (max -15°C (5°F))/Rated 8.3°C (47°F)), 70% | Existing or New A/C with Existing Furnace | Add cooling or replace existing A/C unit with new one with existing furnace. A/C unit COP 2.72 Furnace AFUE 90% |  | kBtu/hr | TRM Version 10.0 | 2026-03-19 | 0 | 354 | 0 | -1151 | 0 | 0 | 0 | 2378 | 16 | Downstream | Not Yet Available | 1 | 1
RES-CCASHP-SH-436-02 | Current | New in TRM Version 10.0 | Residential | Cold Climate Air Source Heat Pump | No electrical panel upgrade, without Central A/C | Natural Replacement | space heating | Cold Climate Air Source Heat Pump - 4A North Switchover Temp -1°C (30.2°F) | Min. HSPF2 Region V: 6.6 Min. SEER: 15.2 Min. Heating Rated Capacity at 8.3°C (47°F) Btu/hr: 12,000 Min. COP @ Max capacity 12.5°F (-15 °C): 1.8 Min Capacity maintenance (max -15°C (5°F))/Rated 8.3°C (47°F)), 70% | Existing or New A/C with Existing Furnace | Add cooling or replace existing A/C unit with new one with existing furnace. A/C unit COP 2.72 Furnace AFUE 90% |  | kBtu/hr | TRM Version 10.0 | 2026-03-19 | 0 | 297 | 0 | -945 | 0 | 0 | 0 | 1136 | 16 | Downstream | Not Yet Available | 1 | 1
RES-CCASHP-SH-437-02 | Current | New in TRM Version 10.0 | Residential | Cold Climate Air Source Heat Pump | Electrical panel upgrade required, without Central A/C | Natural Replacement | space heating | Cold Climate Air Source Heat Pump - 4A North Switchover Temp -1°C (30.2°F) | Min. HSPF2 Region V: 6.6 Min. SEER: 15.2 Min. Heating Rated Capacity at 8.3°C (47°F) Btu/hr: 12,000 Min. COP @ Max capacity 12.5°F (-15 °C): 1.8 Min Capacity maintenance (max -15°C (5°F))/Rated 8.3°C (47°F)), 70% | Existing or New A/C with Existing Furnace | Add cooling or replace existing A/C unit with new one with existing furnace. A/C unit COP 2.72 Furnace AFUE 90% |  | kBtu/hr | TRM Version 10.0 | 2026-03-19 | 0 | 297 | 0 | -945 | 0 | 0 | 0 | 2378 | 16 | Downstream | Not Yet Available | 1 | 1
RES-CCASHP-SH-438-02 | Current | New in TRM Version 10.0 | Residential | Cold Climate Air Source Heat Pump | No electrical panel upgrade, without Central A/C | Natural Replacement | space heating | Cold Climate Air Source Heat Pump - 4A North Switchover Temp 0°C (32°F) | Min. HSPF2 Region V: 6.6 Min. SEER: 15.2 Min. Heating Rated Capacity at 8.3°C (47°F) Btu/hr: 12,000 Min. COP @ Max capacity 12.5°F (-15 °C): 1.8 Min Capacity maintenance (max -15°C (5°F))/Rated 8.3°C (47°F)), 70% | Existing or New A/C with Existing Furnace | Add cooling or replace existing A/C unit with new one with existing furnace. A/C unit COP 2.72 Furnace AFUE 90% |  | kBtu/hr | TRM Version 10.0 | 2026-03-19 | 0 | 231 | 0 | -711 | 0 | 0 | 0 | 1136 | 16 | Downstream | Not Yet Available | 1 | 1
RES-CCASHP-SH-439-02 | Current | New in TRM Version 10.0 | Residential | Cold Climate Air Source Heat Pump | Electrical panel upgrade required, without Central A/C | Natural Replacement | space heating | Cold Climate Air Source Heat Pump - 4A North Switchover Temp 0°C (32°F) | Min. HSPF2 Region V: 6.6 Min. SEER: 15.2 Min. Heating Rated Capacity at 8.3°C (47°F) Btu/hr: 12,000 Min. COP @ Max capacity 12.5°F (-15 °C): 1.8 Min Capacity maintenance (max -15°C (5°F))/Rated 8.3°C (47°F)), 70% | Existing or New A/C with Existing Furnace | Add cooling or replace existing A/C unit with new one with existing furnace. A/C unit COP 2.72 Furnace AFUE 90% |  | kBtu/hr | TRM Version 10.0 | 2026-03-19 | 0 | 231 | 0 | -711 | 0 | 0 | 0 | 2378 | 16 | Downstream | Not Yet Available | 1 | 1
RES-CCASHP-SH-440-02 | Current | New in TRM Version 10.0 | Residential | Cold Climate Air Source Heat Pump | No electrical panel upgrade, without Central A/C | Natural Replacement | space heating | Cold Climate Air Source Heat Pump - 4A North Switchover Temp 1°C (33.8°F) | Min. HSPF2 Region V: 6.6 Min. SEER: 15.2 Min. Heating Rated Capacity at 8.3°C (47°F) Btu/hr: 12,000 Min. COP @ Max capacity 12.5°F (-15 °C): 1.8 Min Capacity maintenance (max -15°C (5°F))/Rated 8.3°C (47°F)), 70% | Existing or New A/C with Existing Furnace | Add cooling or replace existing A/C unit with new one with existing furnace. A/C unit COP 2.72 Furnace AFUE 90% |  | kBtu/hr | TRM Version 10.0 | 2026-03-19 | 0 | 176 | 0 | -520 | 0 | 0 | 0 | 1136 | 16 | Downstream | Not Yet Available | 1 | 1
RES-CCASHP-SH-441-02 | Current | New in TRM Version 10.0 | Residential | Cold Climate Air Source Heat Pump | Electrical panel upgrade required, without Central A/C | Natural Replacement | space heating | Cold Climate Air Source Heat Pump - 4A North Switchover Temp 1°C (33.8°F) | Min. HSPF2 Region V: 6.6 Min. SEER: 15.2 Min. Heating Rated Capacity at 8.3°C (47°F) Btu/hr: 12,000 Min. COP @ Max capacity 12.5°F (-15 °C): 1.8 Min Capacity maintenance (max -15°C (5°F))/Rated 8.3°C (47°F)), 70% | Existing or New A/C with Existing Furnace | Add cooling or replace existing A/C unit with new one with existing furnace. A/C unit COP 2.72 Furnace AFUE 90% |  | kBtu/hr | TRM Version 10.0 | 2026-03-19 | 0 | 176 | 0 | -520 | 0 | 0 | 0 | 2378 | 16 | Downstream | Not Yet Available | 1 | 1
RES-CCASHP-SH-442-02 | Current | New in TRM Version 10.0 | Residential | Cold Climate Air Source Heat Pump | No electrical panel upgrade, without Central A/C | Natural Replacement | space heating | Cold Climate Air Source Heat Pump - 4A North Switchover Temp 2°C (35.6°F) | Min. HSPF2 Region V: 6.6 Min. SEER: 15.2 Min. Heating Rated Capacity at 8.3°C (47°F) Btu/hr: 12,000 Min. COP @ Max capacity 12.5°F (-15 °C): 1.8 Min Capacity maintenance (max -15°C (5°F))/Rated 8.3°C (47°F)), 70% | Existing or New A/C with Existing Furnace | Add cooling or replace existing A/C unit with new one with existing furnace. A/C unit COP 2.72 Furnace AFUE 90% |  | kBtu/hr | TRM Version 10.0 | 2026-03-19 | 0 | 141 | 0 | -398 | 0 | 0 | 0 | 1136 | 16 | Downstream | Not Yet Available | 1 | 1
RES-CCASHP-SH-443-02 | Current | New in TRM Version 10.0 | Residential | Cold Climate Air Source Heat Pump | Electrical panel upgrade required, without Central A/C | Natural Replacement | space heating | Cold Climate Air Source Heat Pump - 4A North Switchover Temp 2°C (35.6°F) | Min. HSPF2 Region V: 6.6 Min. SEER: 15.2 Min. Heating Rated Capacity at 8.3°C (47°F) Btu/hr: 12,000 Min. COP @ Max capacity 12.5°F (-15 °C): 1.8 Min Capacity maintenance (max -15°C (5°F))/Rated 8.3°C (47°F)), 70% | Existing or New A/C with Existing Furnace | Add cooling or replace existing A/C unit with new one with existing furnace. A/C unit COP 2.72 Furnace AFUE 90% |  | kBtu/hr | TRM Version 10.0 | 2026-03-19 | 0 | 141 | 0 | -398 | 0 | 0 | 0 | 2378 | 16 | Downstream | Not Yet Available | 1 | 1
RES-CCASHP-SH-444-02 | Current | New in TRM Version 10.0 | Residential | Cold Climate Air Source Heat Pump | No electrical panel upgrade, without Central A/C | Natural Replacement | space heating | Cold Climate Air Source Heat Pump - 4A North Switchover Temp 3°C (37.4°F) | Min. HSPF2 Region V: 6.6 Min. SEER: 15.2 Min. Heating Rated Capacity at 8.3°C (47°F) Btu/hr: 12,000 Min. COP @ Max capacity 12.5°F (-15 °C): 1.8 Min Capacity maintenance (max -15°C (5°F))/Rated 8.3°C (47°F)), 70% | Existing or New A/C with Existing Furnace | Add cooling or replace existing A/C unit with new one with existing furnace. A/C unit COP 2.72 Furnace AFUE 90% |  | kBtu/hr | TRM Version 10.0 | 2026-03-19 | 0 | 111 | 0 | -296 | 0 | 0 | 0 | 1136 | 16 | Downstream | Not Yet Available | 1 | 1
RES-CCASHP-SH-445-02 | Current | New in TRM Version 10.0 | Residential | Cold Climate Air Source Heat Pump | Electrical panel upgrade required, without Central A/C | Natural Replacement | space heating | Cold Climate Air Source Heat Pump - 4A North Switchover Temp 3°C (37.4°F) | Min. HSPF2 Region V: 6.6 Min. SEER: 15.2 Min. Heating Rated Capacity at 8.3°C (47°F) Btu/hr: 12,000 Min. COP @ Max capacity 12.5°F (-15 °C): 1.8 Min Capacity maintenance (max -15°C (5°F))/Rated 8.3°C (47°F)), 70% | Existing or New A/C with Existing Furnace | Add cooling or replace existing A/C unit with new one with existing furnace. A/C unit COP 2.72 Furnace AFUE 90% |  | kBtu/hr | TRM Version 10.0 | 2026-03-19 | 0 | 111 | 0 | -296 | 0 | 0 | 0 | 2378 | 16 | Downstream | Not Yet Available | 1 | 1
RES-CCASHP-SH-446-02 | Current | New in TRM Version 10.0 | Residential | Cold Climate Air Source Heat Pump | No electrical panel upgrade, without Central A/C | Natural Replacement | space heating | Cold Climate Air Source Heat Pump - 4A North Switchover Temp 4°C (39.2°F) | Min. HSPF2 Region V: 6.6 Min. SEER: 15.2 Min. Heating Rated Capacity at 8.3°C (47°F) Btu/hr: 12,000 Min. COP @ Max capacity 12.5°F (-15 °C): 1.8 Min Capacity maintenance (max -15°C (5°F))/Rated 8.3°C (47°F)), 70% | Existing or New A/C with Existing Furnace | Add cooling or replace existing A/C unit with new one with existing furnace. A/C unit COP 2.72 Furnace AFUE 90% |  | kBtu/hr | TRM Version 10.0 | 2026-03-19 | 0 | 82 | 0 | -194 | 0 | 0 | 0 | 1136 | 16 | Downstream | Not Yet Available | 1 | 1
RES-CCASHP-SH-447-02 | Current | New in TRM Version 10.0 | Residential | Cold Climate Air Source Heat Pump | Electrical panel upgrade required, without Central A/C | Natural Replacement | space heating | Cold Climate Air Source Heat Pump - 4A North Switchover Temp 4°C (39.2°F) | Min. HSPF2 Region V: 6.6 Min. SEER: 15.2 Min. Heating Rated Capacity at 8.3°C (47°F) Btu/hr: 12,000 Min. COP @ Max capacity 12.5°F (-15 °C): 1.8 Min Capacity maintenance (max -15°C (5°F))/Rated 8.3°C (47°F)), 70% | Existing or New A/C with Existing Furnace | Add cooling or replace existing A/C unit with new one with existing furnace. A/C unit COP 2.72 Furnace AFUE 90% |  | kBtu/hr | TRM Version 10.0 | 2026-03-19 | 0 | 82 | 0 | -194 | 0 | 0 | 0 | 2378 | 16 | Downstream | Not Yet Available | 1 | 1
RES-CCASHP-SH-448-02 | Current | New in TRM Version 10.0 | Residential | Cold Climate Air Source Heat Pump | No electrical panel upgrade, without Central A/C | Natural Replacement | space heating | Cold Climate Air Source Heat Pump - 4A North Switchover Temp 5°C (41.0°F) | Min. HSPF2 Region V: 6.6 Min. SEER: 15.2 Min. Heating Rated Capacity at 8.3°C (47°F) Btu/hr: 12,000 Min. COP @ Max capacity 12.5°F (-15 °C): 1.8 Min Capacity maintenance (max -15°C (5°F))/Rated 8.3°C (47°F)), 70% | Existing or New A/C with Existing Furnace | Add cooling or replace existing A/C unit with new one with existing furnace. A/C unit COP 2.72 Furnace AFUE 90% |  | kBtu/hr | TRM Version 10.0 | 2026-03-19 | 0 | 60 | 0 | -121 | 0 | 0 | 0 | 1136 | 16 | Downstream | Not Yet Available | 1 | 1
RES-CCASHP-SH-449-02 | Current | New in TRM Version 10.0 | Residential | Cold Climate Air Source Heat Pump | Electrical panel upgrade required, without Central A/C | Natural Replacement | space heating | Cold Climate Air Source Heat Pump - 4A North Switchover Temp 5°C (41.0°F) | Min. HSPF2 Region V: 6.6 Min. SEER: 15.2 Min. Heating Rated Capacity at 8.3°C (47°F) Btu/hr: 12,000 Min. COP @ Max capacity 12.5°F (-15 °C): 1.8 Min Capacity maintenance (max -15°C (5°F))/Rated 8.3°C (47°F)), 70% | Existing or New A/C with Existing Furnace | Add cooling or replace existing A/C unit with new one with existing furnace. A/C unit COP 2.72 Furnace AFUE 90% |  | kBtu/hr | TRM Version 10.0 | 2026-03-19 | 0 | 60 | 0 | -121 | 0 | 0 | 0 | 2378 | 16 | Downstream | Not Yet Available | 1 | 1
RES-CCASHP-SH-450-02 | Current | New in TRM Version 10.0 | Residential | Cold Climate Air Source Heat Pump | No electrical panel upgrade, without Central A/C | Natural Replacement | space heating | Cold Climate Air Source Heat Pump - 4A North Switchover Temp 6°C (42.8°F) | Min. HSPF2 Region V: 6.6 Min. SEER: 15.2 Min. Heating Rated Capacity at 8.3°C (47°F) Btu/hr: 12,000 Min. COP @ Max capacity 12.5°F (-15 °C): 1.8 Min Capacity maintenance (max -15°C (5°F))/Rated 8.3°C (47°F)), 70% | Existing or New A/C with Existing Furnace | Add cooling or replace existing A/C unit with new one with existing furnace. A/C unit COP 2.72 Furnace AFUE 90% |  | kBtu/hr | TRM Version 10.0 | 2026-03-19 | 0 | 40 | 0 | -56 | 0 | 0 | 0 | 1136 | 16 | Downstream | Not Yet Available | 1 | 1
RES-CCASHP-SH-451-02 | Current | New in TRM Version 10.0 | Residential | Cold Climate Air Source Heat Pump | Electrical panel upgrade required, without Central A/C | Natural Replacement | space heating | Cold Climate Air Source Heat Pump - 4A North Switchover Temp 6°C (42.8°F) | Min. HSPF2 Region V: 6.6 Min. SEER: 15.2 Min. Heating Rated Capacity at 8.3°C (47°F) Btu/hr: 12,000 Min. COP @ Max capacity 12.5°F (-15 °C): 1.8 Min Capacity maintenance (max -15°C (5°F))/Rated 8.3°C (47°F)), 70% | Existing or New A/C with Existing Furnace | Add cooling or replace existing A/C unit with new one with existing furnace. A/C unit COP 2.72 Furnace AFUE 90% |  | kBtu/hr | TRM Version 10.0 | 2026-03-19 | 0 | 40 | 0 | -56 | 0 | 0 | 0 | 2378 | 16 | Downstream | Not Yet Available | 1 | 1
RES-CCASHP-SH-452-02 | Current | New in TRM Version 10.0 | Residential | Cold Climate Air Source Heat Pump | No electrical panel upgrade, without Central A/C | Natural Replacement | space heating | Cold Climate Air Source Heat Pump - 4A North Switchover Temp 7°C (44.6°F) | Min. HSPF2 Region V: 6.6 Min. SEER: 15.2 Min. Heating Rated Capacity at 8.3°C (47°F) Btu/hr: 12,000 Min. COP @ Max capacity 12.5°F (-15 °C): 1.8 Min Capacity maintenance (max -15°C (5°F))/Rated 8.3°C (47°F)), 70% | Existing or New A/C with Existing Furnace | Add cooling or replace existing A/C unit with new one with existing furnace. A/C unit COP 2.72 Furnace AFUE 90% |  | kBtu/hr | TRM Version 10.0 | 2026-03-19 | 0 | 30 | 0 | -19 | 0 | 0 | 0 | 1136 | 16 | Downstream | Not Yet Available | 1 | 1
RES-CCASHP-SH-453-02 | Current | New in TRM Version 10.0 | Residential | Cold Climate Air Source Heat Pump | Electrical panel upgrade required, without Central A/C | Natural Replacement | space heating | Cold Climate Air Source Heat Pump - 4A North Switchover Temp 7°C (44.6°F) | Min. HSPF2 Region V: 6.6 Min. SEER: 15.2 Min. Heating Rated Capacity at 8.3°C (47°F) Btu/hr: 12,000 Min. COP @ Max capacity 12.5°F (-15 °C): 1.8 Min Capacity maintenance (max -15°C (5°F))/Rated 8.3°C (47°F)), 70% | Existing or New A/C with Existing Furnace | Add cooling or replace existing A/C unit with new one with existing furnace. A/C unit COP 2.72 Furnace AFUE 90% |  | kBtu/hr | TRM Version 10.0 | 2026-03-19 | 0 | 30 | 0 | -19 | 0 | 0 | 0 | 2378 | 16 | Downstream | Not Yet Available | 1 | 1
RES-CCASHP-SH-454-02 | Current | New in TRM Version 10.0 | Residential | Cold Climate Air Source Heat Pump | No electrical panel upgrade, without Central A/C | Natural Replacement | space heating | Cold Climate Air Source Heat Pump - 4A North Switchover Temp 8°C (46.4°F) | Min. HSPF2 Region V: 6.6 Min. SEER: 15.2 Min. Heating Rated Capacity at 8.3°C (47°F) Btu/hr: 12,000 Min. COP @ Max capacity 12.5°F (-15 °C): 1.8 Min Capacity maintenance (max -15°C (5°F))/Rated 8.3°C (47°F)), 70% | Existing or New A/C with Existing Furnace | Add cooling or replace existing A/C unit with new one with existing furnace. A/C unit COP 2.72 Furnace AFUE 90% |  | kBtu/hr | TRM Version 10.0 | 2026-03-19 | 0 | 19 | 0 | 15 | 0 | 0 | 0 | 1136 | 16 | Downstream | Not Yet Available | 1 | 1
RES-CCASHP-SH-455-02 | Current | New in TRM Version 10.0 | Residential | Cold Climate Air Source Heat Pump | Electrical panel upgrade required, without Central A/C | Natural Replacement | space heating | Cold Climate Air Source Heat Pump - 4A North Switchover Temp 8°C (46.4°F) | Min. HSPF2 Region V: 6.6 Min. SEER: 15.2 Min. Heating Rated Capacity at 8.3°C (47°F) Btu/hr: 12,000 Min. COP @ Max capacity 12.5°F (-15 °C): 1.8 Min Capacity maintenance (max -15°C (5°F))/Rated 8.3°C (47°F)), 70% | Existing or New A/C with Existing Furnace | Add cooling or replace existing A/C unit with new one with existing furnace. A/C unit COP 2.72 Furnace AFUE 90% |  | kBtu/hr | TRM Version 10.0 | 2026-03-19 | 0 | 19 | 0 | 15 | 0 | 0 | 0 | 2378 | 16 | Downstream | Not Yet Available | 1 | 1
RES-CCASHP-SH-456-02 | Current | New in TRM Version 10.0 | Residential | Cold Climate Air Source Heat Pump | No electrical panel upgrade, without Central A/C | Natural Replacement | space heating | Cold Climate Air Source Heat Pump - 4A North Switchover Temp 9°C (48.2°F) | Min. HSPF2 Region V: 6.6 Min. SEER: 15.2 Min. Heating Rated Capacity at 8.3°C (47°F) Btu/hr: 12,000 Min. COP @ Max capacity 12.5°F (-15 °C): 1.8 Min Capacity maintenance (max -15°C (5°F))/Rated 8.3°C (47°F)), 70% | Existing or New A/C with Existing Furnace | Add cooling or replace existing A/C unit with new one with existing furnace. A/C unit COP 2.72 Furnace AFUE 90% |  | kBtu/hr | TRM Version 10.0 | 2026-03-19 | 0 | 12 | 0 | 39 | 0 | 0 | 0 | 1136 | 16 | Downstream | Not Yet Available | 1 | 1
RES-CCASHP-SH-457-02 | Current | New in TRM Version 10.0 | Residential | Cold Climate Air Source Heat Pump | Electrical panel upgrade required, without Central A/C | Natural Replacement | space heating | Cold Climate Air Source Heat Pump - 4A North Switchover Temp 9°C (48.2°F) | Min. HSPF2 Region V: 6.6 Min. SEER: 15.2 Min. Heating Rated Capacity at 8.3°C (47°F) Btu/hr: 12,000 Min. COP @ Max capacity 12.5°F (-15 °C): 1.8 Min Capacity maintenance (max -15°C (5°F))/Rated 8.3°C (47°F)), 70% | Existing or New A/C with Existing Furnace | Add cooling or replace existing A/C unit with new one with existing furnace. A/C unit COP 2.72 Furnace AFUE 90% |  | kBtu/hr | TRM Version 10.0 | 2026-03-19 | 0 | 12 | 0 | 39 | 0 | 0 | 0 | 2378 | 16 | Downstream | Not Yet Available | 1 | 1
RES-CCASHP-SH-458-02 | Current | New in TRM Version 10.0 | Residential | Cold Climate Air Source Heat Pump | No electrical panel upgrade, without Central A/C | Natural Replacement | space heating | Cold Climate Air Source Heat Pump - 4A North Switchover Temp 10°C (50.0°F) | Min. HSPF2 Region V: 6.6 Min. SEER: 15.2 Min. Heating Rated Capacity at 8.3°C (47°F) Btu/hr: 12,000 Min. COP @ Max capacity 12.5°F (-15 °C): 1.8 Min Capacity maintenance (max -15°C (5°F))/Rated 8.3°C (47°F)), 70% | Existing or New A/C with Existing Furnace | Add cooling or replace existing A/C unit with new one with existing furnace. A/C unit COP 2.72 Furnace AFUE 90% |  | kBtu/hr | TRM Version 10.0 | 2026-03-19 | 0 | 8 | 0 | 55 | 0 | 0 | 0 | 1136 | 16 | Downstream | Not Yet Available | 1 | 1
RES-CCASHP-SH-459-02 | Current | New in TRM Version 10.0 | Residential | Cold Climate Air Source Heat Pump | Electrical panel upgrade required, without Central A/C | Natural Replacement | space heating | Cold Climate Air Source Heat Pump - 4A North Switchover Temp 10°C (50.0°F) | Min. HSPF2 Region V: 6.6 Min. SEER: 15.2 Min. Heating Rated Capacity at 8.3°C (47°F) Btu/hr: 12,000 Min. COP @ Max capacity 12.5°F (-15 °C): 1.8 Min Capacity maintenance (max -15°C (5°F))/Rated 8.3°C (47°F)), 70% | Existing or New A/C with Existing Furnace | Add cooling or replace existing A/C unit with new one with existing furnace. A/C unit COP 2.72 Furnace AFUE 90% |  | kBtu/hr | TRM Version 10.0 | 2026-03-19 | 0 | 8 | 0 | 55 | 0 | 0 | 0 | 2378 | 16 | Downstream | Not Yet Available | 1 | 1
RES-CCASHP-SH-460-02 | Current | New in TRM Version 10.0 | Residential | Cold Climate Air Source Heat Pump | No electrical panel upgrade, without Central A/C | Natural Replacement | space heating | Cold Climate Air Source Heat Pump - 4B North Automatic Switchover | Min. HSPF2 Region V: 6.6 Min. SEER: 15.2 Min. Heating Rated Capacity at 8.3°C (47°F) Btu/hr: 12,000 Min. COP @ Max capacity 12.5°F (-15 °C): 1.8 Min Capacity maintenance (max -15°C (5°F))/Rated 8.3°C (47°F)), 70% | New A/C with Existing Furnace | New AC and existing furnace or new AC and new furnace. A/C unit COP 2.72, Furnace AFUE 90% or Furnace AFUE 95% |  | kBtu/hr | TRM Version 10.0 | 2026-03-19 | 0 | 717 | 0 | -2595 | 0 | 0 | 0 | 1136 | 16 | Downstream | Not Yet Available | 1 | 1
RES-CCASHP-SH-461-02 | Current | New in TRM Version 10.0 | Residential | Cold Climate Air Source Heat Pump | Electrical panel upgrade required, without Central A/C | Natural Replacement | space heating | Cold Climate Air Source Heat Pump - 4B North Automatic Switchover | Min. HSPF2 Region V: 6.6 Min. SEER: 15.2 Min. Heating Rated Capacity at 8.3°C (47°F) Btu/hr: 12,000 Min. COP @ Max capacity 12.5°F (-15 °C): 1.8 Min Capacity maintenance (max -15°C (5°F))/Rated 8.3°C (47°F)), 70% | New A/C with Existing Furnace | New AC and existing furnace or new AC and new furnace. A/C unit COP 2.72, Furnace AFUE 90% or Furnace AFUE 95% |  | kBtu/hr | TRM Version 10.0 | 2026-03-19 | 0 | 717 | 0 | -2595 | 0 | 0 | 0 | 2378 | 16 | Downstream | Not Yet Available | 1 | 1
RES-CCASHP-SH-462-02 | Current | New in TRM Version 10.0 | Residential | Cold Climate Air Source Heat Pump | No electrical panel upgrade, without Central A/C | Natural Replacement | space heating | Cold Climate Air Source Heat Pump - 4B North Switchover Temp -8.3°C (17°F) | Min. HSPF2 Region V: 6.6 Min. SEER: 15.2 Min. Heating Rated Capacity at 8.3°C (47°F) Btu/hr: 12,000 Min. COP @ Max capacity 12.5°F (-15 °C): 1.8 Min Capacity maintenance (max -15°C (5°F))/Rated 8.3°C (47°F)), 70% | New A/C with Existing Furnace | New AC and existing furnace or new AC and new furnace. A/C unit COP 2.72, Furnace AFUE 90% or Furnace AFUE 95% |  | kBtu/hr | TRM Version 10.0 | 2026-03-19 | 0 | 672 | 0 | -2399 | 0 | 0 | 0 | 1136 | 16 | Downstream | Not Yet Available | 1 | 1
RES-CCASHP-SH-463-02 | Current | New in TRM Version 10.0 | Residential | Cold Climate Air Source Heat Pump | Electrical panel upgrade required, without Central A/C | Natural Replacement | space heating | Cold Climate Air Source Heat Pump - 4B North Switchover Temp -8.3°C (17°F) | Min. HSPF2 Region V: 6.6 Min. SEER: 15.2 Min. Heating Rated Capacity at 8.3°C (47°F) Btu/hr: 12,000 Min. COP @ Max capacity 12.5°F (-15 °C): 1.8 Min Capacity maintenance (max -15°C (5°F))/Rated 8.3°C (47°F)), 70% | New A/C with Existing Furnace | New AC and existing furnace or new AC and new furnace. A/C unit COP 2.72, Furnace AFUE 90% or Furnace AFUE 95% |  | kBtu/hr | TRM Version 10.0 | 2026-03-19 | 0 | 672 | 0 | -2399 | 0 | 0 | 0 | 2378 | 16 | Downstream | Not Yet Available | 1 | 1
RES-CCASHP-SH-464-02 | Current | New in TRM Version 10.0 | Residential | Cold Climate Air Source Heat Pump | No electrical panel upgrade, without Central A/C | Natural Replacement | space heating | Cold Climate Air Source Heat Pump - 4B North Switchover Temp -7°C (19.4°F) | Min. HSPF2 Region V: 6.6 Min. SEER: 15.2 Min. Heating Rated Capacity at 8.3°C (47°F) Btu/hr: 12,000 Min. COP @ Max capacity 12.5°F (-15 °C): 1.8 Min Capacity maintenance (max -15°C (5°F))/Rated 8.3°C (47°F)), 70% | New A/C with Existing Furnace | New AC and existing furnace or new AC and new furnace. A/C unit COP 2.72, Furnace AFUE 90% or Furnace AFUE 95% |  | kBtu/hr | TRM Version 10.0 | 2026-03-19 | 0 | 629 | 0 | -2220 | 0 | 0 | 0 | 1136 | 16 | Downstream | Not Yet Available | 1 | 1
RES-CCASHP-SH-465-02 | Current | New in TRM Version 10.0 | Residential | Cold Climate Air Source Heat Pump | Electrical panel upgrade required, without Central A/C | Natural Replacement | space heating | Cold Climate Air Source Heat Pump - 4B North Switchover Temp -7°C (19.4°F) | Min. HSPF2 Region V: 6.6 Min. SEER: 15.2 Min. Heating Rated Capacity at 8.3°C (47°F) Btu/hr: 12,000 Min. COP @ Max capacity 12.5°F (-15 °C): 1.8 Min Capacity maintenance (max -15°C (5°F))/Rated 8.3°C (47°F)), 70% | New A/C with Existing Furnace | New AC and existing furnace or new AC and new furnace. A/C unit COP 2.72, Furnace AFUE 90% or Furnace AFUE 95% |  | kBtu/hr | TRM Version 10.0 | 2026-03-19 | 0 | 629 | 0 | -2220 | 0 | 0 | 0 | 2378 | 16 | Downstream | Not Yet Available | 1 | 1
RES-CCASHP-SH-466-02 | Current | New in TRM Version 10.0 | Residential | Cold Climate Air Source Heat Pump | No electrical panel upgrade, without Central A/C | Natural Replacement | space heating | Cold Climate Air Source Heat Pump - 4B North Switchover Temp -6°C (21.2°F) | Min. HSPF2 Region V: 6.6 Min. SEER: 15.2 Min. Heating Rated Capacity at 8.3°C (47°F) Btu/hr: 12,000 Min. COP @ Max capacity 12.5°F (-15 °C): 1.8 Min Capacity maintenance (max -15°C (5°F))/Rated 8.3°C (47°F)), 70% | New A/C with Existing Furnace | New AC and existing furnace or new AC and new furnace. A/C unit COP 2.72, Furnace AFUE 90% or Furnace AFUE 95% |  | kBtu/hr | TRM Version 10.0 | 2026-03-19 | 0 | 584 | 0 | -2042 | 0 | 0 | 0 | 1136 | 16 | Downstream | Not Yet Available | 1 | 1
RES-CCASHP-SH-467-02 | Current | New in TRM Version 10.0 | Residential | Cold Climate Air Source Heat Pump | Electrical panel upgrade required, without Central A/C | Natural Replacement | space heating | Cold Climate Air Source Heat Pump - 4B North Switchover Temp -6°C (21.2°F) | Min. HSPF2 Region V: 6.6 Min. SEER: 15.2 Min. Heating Rated Capacity at 8.3°C (47°F) Btu/hr: 12,000 Min. COP @ Max capacity 12.5°F (-15 °C): 1.8 Min Capacity maintenance (max -15°C (5°F))/Rated 8.3°C (47°F)), 70% | New A/C with Existing Furnace | New AC and existing furnace or new AC and new furnace. A/C unit COP 2.72, Furnace AFUE 90% or Furnace AFUE 95% |  | kBtu/hr | TRM Version 10.0 | 2026-03-19 | 0 | 584 | 0 | -2042 | 0 | 0 | 0 | 2378 | 16 | Downstream | Not Yet Available | 1 | 1
RES-CCASHP-SH-468-02 | Current | New in TRM Version 10.0 | Residential | Cold Climate Air Source Heat Pump | No electrical panel upgrade, without Central A/C | Natural Replacement | space heating | Cold Climate Air Source Heat Pump - 4B North Switchover Temp -5°C (23.0°F) | Min. HSPF2 Region V: 6.6 Min. SEER: 15.2 Min. Heating Rated Capacity at 8.3°C (47°F) Btu/hr: 12,000 Min. COP @ Max capacity 12.5°F (-15 °C): 1.8 Min Capacity maintenance (max -15°C (5°F))/Rated 8.3°C (47°F)), 70% | New A/C with Existing Furnace | New AC and existing furnace or new AC and new furnace. A/C unit COP 2.72, Furnace AFUE 90% or Furnace AFUE 95% |  | kBtu/hr | TRM Version 10.0 | 2026-03-19 | 0 | 537 | 0 | -1863 | 0 | 0 | 0 | 1136 | 16 | Downstream | Not Yet Available | 1 | 1
RES-CCASHP-SH-469-02 | Current | New in TRM Version 10.0 | Residential | Cold Climate Air Source Heat Pump | Electrical panel upgrade required, without Central A/C | Natural Replacement | space heating | Cold Climate Air Source Heat Pump - 4B North Switchover Temp -5°C (23.0°F) | Min. HSPF2 Region V: 6.6 Min. SEER: 15.2 Min. Heating Rated Capacity at 8.3°C (47°F) Btu/hr: 12,000 Min. COP @ Max capacity 12.5°F (-15 °C): 1.8 Min Capacity maintenance (max -15°C (5°F))/Rated 8.3°C (47°F)), 70% | New A/C with Existing Furnace | New AC and existing furnace or new AC and new furnace. A/C unit COP 2.72, Furnace AFUE 90% or Furnace AFUE 95% |  | kBtu/hr | TRM Version 10.0 | 2026-03-19 | 0 | 537 | 0 | -1863 | 0 | 0 | 0 | 2378 | 16 | Downstream | Not Yet Available | 1 | 1
RES-CCASHP-SH-470-02 | Current | New in TRM Version 10.0 | Residential | Cold Climate Air Source Heat Pump | No electrical panel upgrade, without Central A/C | Natural Replacement | space heating | Cold Climate Air Source Heat Pump - 4B North Switchover Temp -4°C (24.8°F) | Min. HSPF2 Region V: 6.6 Min. SEER: 15.2 Min. Heating Rated Capacity at 8.3°C (47°F) Btu/hr: 12,000 Min. COP @ Max capacity 12.5°F (-15 °C): 1.8 Min Capacity maintenance (max -15°C (5°F))/Rated 8.3°C (47°F)), 70% | New A/C with Existing Furnace | New AC and existing furnace or new AC and new furnace. A/C unit COP 2.72, Furnace AFUE 90% or Furnace AFUE 95% |  | kBtu/hr | TRM Version 10.0 | 2026-03-19 | 0 | 475 | 0 | -1626 | 0 | 0 | 0 | 1136 | 16 | Downstream | Not Yet Available | 1 | 1
RES-CCASHP-SH-471-02 | Current | New in TRM Version 10.0 | Residential | Cold Climate Air Source Heat Pump | Electrical panel upgrade required, without Central A/C | Natural Replacement | space heating | Cold Climate Air Source Heat Pump - 4B North Switchover Temp -4°C (24.8°F) | Min. HSPF2 Region V: 6.6 Min. SEER: 15.2 Min. Heating Rated Capacity at 8.3°C (47°F) Btu/hr: 12,000 Min. COP @ Max capacity 12.5°F (-15 °C): 1.8 Min Capacity maintenance (max -15°C (5°F))/Rated 8.3°C (47°F)), 70% | New A/C with Existing Furnace | New AC and existing furnace or new AC and new furnace. A/C unit COP 2.72, Furnace AFUE 90% or Furnace AFUE 95% |  | kBtu/hr | TRM Version 10.0 | 2026-03-19 | 0 | 475 | 0 | -1626 | 0 | 0 | 0 | 2378 | 16 | Downstream | Not Yet Available | 1 | 1
RES-CCASHP-SH-472-02 | Current | New in TRM Version 10.0 | Residential | Cold Climate Air Source Heat Pump | No electrical panel upgrade, without Central A/C | Natural Replacement | space heating | Cold Climate Air Source Heat Pump - 4B North Switchover Temp -3°C (26.6°F) | Min. HSPF2 Region V: 6.6 Min. SEER: 15.2 Min. Heating Rated Capacity at 8.3°C (47°F) Btu/hr: 12,000 Min. COP @ Max capacity 12.5°F (-15 °C): 1.8 Min Capacity maintenance (max -15°C (5°F))/Rated 8.3°C (47°F)), 70% | New A/C with Existing Furnace | New AC and existing furnace or new AC and new furnace. A/C unit COP 2.72, Furnace AFUE 90% or Furnace AFUE 95% |  | kBtu/hr | TRM Version 10.0 | 2026-03-19 | 0 | 415 | 0 | -1405 | 0 | 0 | 0 | 1136 | 16 | Downstream | Not Yet Available | 1 | 1
RES-CCASHP-SH-473-02 | Current | New in TRM Version 10.0 | Residential | Cold Climate Air Source Heat Pump | Electrical panel upgrade required, without Central A/C | Natural Replacement | space heating | Cold Climate Air Source Heat Pump - 4B North Switchover Temp -3°C (26.6°F) | Min. HSPF2 Region V: 6.6 Min. SEER: 15.2 Min. Heating Rated Capacity at 8.3°C (47°F) Btu/hr: 12,000 Min. COP @ Max capacity 12.5°F (-15 °C): 1.8 Min Capacity maintenance (max -15°C (5°F))/Rated 8.3°C (47°F)), 70% | New A/C with Existing Furnace | New AC and existing furnace or new AC and new furnace. A/C unit COP 2.72, Furnace AFUE 90% or Furnace AFUE 95% |  | kBtu/hr | TRM Version 10.0 | 2026-03-19 | 0 | 415 | 0 | -1405 | 0 | 0 | 0 | 2378 | 16 | Downstream | Not Yet Available | 1 | 1
RES-CCASHP-SH-474-02 | Current | New in TRM Version 10.0 | Residential | Cold Climate Air Source Heat Pump | No electrical panel upgrade, without Central A/C | Natural Replacement | space heating | Cold Climate Air Source Heat Pump - 4B North Switchover Temp -2°C (28.4°F) | Min. HSPF2 Region V: 6.6 Min. SEER: 15.2 Min. Heating Rated Capacity at 8.3°C (47°F) Btu/hr: 12,000 Min. COP @ Max capacity 12.5°F (-15 °C): 1.8 Min Capacity maintenance (max -15°C (5°F))/Rated 8.3°C (47°F)), 70% | New A/C with Existing Furnace | New AC and existing furnace or new AC and new furnace. A/C unit COP 2.72, Furnace AFUE 90% or Furnace AFUE 95% |  | kBtu/hr | TRM Version 10.0 | 2026-03-19 | 0 | 358 | 0 | -1195 | 0 | 0 | 0 | 1136 | 16 | Downstream | Not Yet Available | 1 | 1
RES-CCASHP-SH-475-02 | Current | New in TRM Version 10.0 | Residential | Cold Climate Air Source Heat Pump | Electrical panel upgrade required, without Central A/C | Natural Replacement | space heating | Cold Climate Air Source Heat Pump - 4B North Switchover Temp -2°C (28.4°F) | Min. HSPF2 Region V: 6.6 Min. SEER: 15.2 Min. Heating Rated Capacity at 8.3°C (47°F) Btu/hr: 12,000 Min. COP @ Max capacity 12.5°F (-15 °C): 1.8 Min Capacity maintenance (max -15°C (5°F))/Rated 8.3°C (47°F)), 70% | New A/C with Existing Furnace | New AC and existing furnace or new AC and new furnace. A/C unit COP 2.72, Furnace AFUE 90% or Furnace AFUE 95% |  | kBtu/hr | TRM Version 10.0 | 2026-03-19 | 0 | 358 | 0 | -1195 | 0 | 0 | 0 | 2378 | 16 | Downstream | Not Yet Available | 1 | 1
RES-CCASHP-SH-476-02 | Current | New in TRM Version 10.0 | Residential | Cold Climate Air Source Heat Pump | No electrical panel upgrade, without Central A/C | Natural Replacement | space heating | Cold Climate Air Source Heat Pump - 4B North Switchover Temp -1°C (30.2°F) | Min. HSPF2 Region V: 6.6 Min. SEER: 15.2 Min. Heating Rated Capacity at 8.3°C (47°F) Btu/hr: 12,000 Min. COP @ Max capacity 12.5°F (-15 °C): 1.8 Min Capacity maintenance (max -15°C (5°F))/Rated 8.3°C (47°F)), 70% | New A/C with Existing Furnace | New AC and existing furnace or new AC and new furnace. A/C unit COP 2.72, Furnace AFUE 90% or Furnace AFUE 95% |  | kBtu/hr | TRM Version 10.0 | 2026-03-19 | 0 | 296 | 0 | -972 | 0 | 0 | 0 | 1136 | 16 | Downstream | Not Yet Available | 1 | 1
RES-CCASHP-SH-477-02 | Current | New in TRM Version 10.0 | Residential | Cold Climate Air Source Heat Pump | Electrical panel upgrade required, without Central A/C | Natural Replacement | space heating | Cold Climate Air Source Heat Pump - 4B North Switchover Temp -1°C (30.2°F) | Min. HSPF2 Region V: 6.6 Min. SEER: 15.2 Min. Heating Rated Capacity at 8.3°C (47°F) Btu/hr: 12,000 Min. COP @ Max capacity 12.5°F (-15 °C): 1.8 Min Capacity maintenance (max -15°C (5°F))/Rated 8.3°C (47°F)), 70% | New A/C with Existing Furnace | New AC and existing furnace or new AC and new furnace. A/C unit COP 2.72, Furnace AFUE 90% or Furnace AFUE 95% |  | kBtu/hr | TRM Version 10.0 | 2026-03-19 | 0 | 296 | 0 | -972 | 0 | 0 | 0 | 2378 | 16 | Downstream | Not Yet Available | 1 | 1
RES-CCASHP-SH-478-02 | Current | New in TRM Version 10.0 | Residential | Cold Climate Air Source Heat Pump | No electrical panel upgrade, without Central A/C | Natural Replacement | space heating | Cold Climate Air Source Heat Pump - 4B North Switchover Temp 0°C (32°F) | Min. HSPF2 Region V: 6.6 Min. SEER: 15.2 Min. Heating Rated Capacity at 8.3°C (47°F) Btu/hr: 12,000 Min. COP @ Max capacity 12.5°F (-15 °C): 1.8 Min Capacity maintenance (max -15°C (5°F))/Rated 8.3°C (47°F)), 70% | New A/C with Existing Furnace | New AC and existing furnace or new AC and new furnace. A/C unit COP 2.72, Furnace AFUE 90% or Furnace AFUE 95% |  | kBtu/hr | TRM Version 10.0 | 2026-03-19 | 0 | 228 | 0 | -733 | 0 | 0 | 0 | 1136 | 16 | Downstream | Not Yet Available | 1 | 1
RES-CCASHP-SH-479-02 | Current | New in TRM Version 10.0 | Residential | Cold Climate Air Source Heat Pump | Electrical panel upgrade required, without Central A/C | Natural Replacement | space heating | Cold Climate Air Source Heat Pump - 4B North Switchover Temp 0°C (32°F) | Min. HSPF2 Region V: 6.6 Min. SEER: 15.2 Min. Heating Rated Capacity at 8.3°C (47°F) Btu/hr: 12,000 Min. COP @ Max capacity 12.5°F (-15 °C): 1.8 Min Capacity maintenance (max -15°C (5°F))/Rated 8.3°C (47°F)), 70% | New A/C with Existing Furnace | New AC and existing furnace or new AC and new furnace. A/C unit COP 2.72, Furnace AFUE 90% or Furnace AFUE 95% |  | kBtu/hr | TRM Version 10.0 | 2026-03-19 | 0 | 228 | 0 | -733 | 0 | 0 | 0 | 2378 | 16 | Downstream | Not Yet Available | 1 | 1
RES-CCASHP-SH-480-02 | Current | New in TRM Version 10.0 | Residential | Cold Climate Air Source Heat Pump | No electrical panel upgrade, without Central A/C | Natural Replacement | space heating | Cold Climate Air Source Heat Pump - 4B North Switchover Temp 1°C (33.8°F) | Min. HSPF2 Region V: 6.6 Min. SEER: 15.2 Min. Heating Rated Capacity at 8.3°C (47°F) Btu/hr: 12,000 Min. COP @ Max capacity 12.5°F (-15 °C): 1.8 Min Capacity maintenance (max -15°C (5°F))/Rated 8.3°C (47°F)), 70% | New A/C with Existing Furnace | New AC and existing furnace or new AC and new furnace. A/C unit COP 2.72, Furnace AFUE 90% or Furnace AFUE 95% |  | kBtu/hr | TRM Version 10.0 | 2026-03-19 | 0 | 173 | 0 | -542 | 0 | 0 | 0 | 1136 | 16 | Downstream | Not Yet Available | 1 | 1
RES-CCASHP-SH-481-02 | Current | New in TRM Version 10.0 | Residential | Cold Climate Air Source Heat Pump | Electrical panel upgrade required, without Central A/C | Natural Replacement | space heating | Cold Climate Air Source Heat Pump - 4B North Switchover Temp 1°C (33.8°F) | Min. HSPF2 Region V: 6.6 Min. SEER: 15.2 Min. Heating Rated Capacity at 8.3°C (47°F) Btu/hr: 12,000 Min. COP @ Max capacity 12.5°F (-15 °C): 1.8 Min Capacity maintenance (max -15°C (5°F))/Rated 8.3°C (47°F)), 70% | New A/C with Existing Furnace | New AC and existing furnace or new AC and new furnace. A/C unit COP 2.72, Furnace AFUE 90% or Furnace AFUE 95% |  | kBtu/hr | TRM Version 10.0 | 2026-03-19 | 0 | 173 | 0 | -542 | 0 | 0 | 0 | 2378 | 16 | Downstream | Not Yet Available | 1 | 1
RES-CCASHP-SH-482-02 | Current | New in TRM Version 10.0 | Residential | Cold Climate Air Source Heat Pump | No electrical panel upgrade, without Central A/C | Natural Replacement | space heating | Cold Climate Air Source Heat Pump - 4B North Switchover Temp 2°C (35.6°F) | Min. HSPF2 Region V: 6.6 Min. SEER: 15.2 Min. Heating Rated Capacity at 8.3°C (47°F) Btu/hr: 12,000 Min. COP @ Max capacity 12.5°F (-15 °C): 1.8 Min Capacity maintenance (max -15°C (5°F))/Rated 8.3°C (47°F)), 70% | New A/C with Existing Furnace | New AC and existing furnace or new AC and new furnace. A/C unit COP 2.72, Furnace AFUE 90% or Furnace AFUE 95% |  | kBtu/hr | TRM Version 10.0 | 2026-03-19 | 0 | 139 | 0 | -422 | 0 | 0 | 0 | 1136 | 16 | Downstream | Not Yet Available | 1 | 1
RES-CCASHP-SH-483-02 | Current | New in TRM Version 10.0 | Residential | Cold Climate Air Source Heat Pump | Electrical panel upgrade required, without Central A/C | Natural Replacement | space heating | Cold Climate Air Source Heat Pump - 4B North Switchover Temp 2°C (35.6°F) | Min. HSPF2 Region V: 6.6 Min. SEER: 15.2 Min. Heating Rated Capacity at 8.3°C (47°F) Btu/hr: 12,000 Min. COP @ Max capacity 12.5°F (-15 °C): 1.8 Min Capacity maintenance (max -15°C (5°F))/Rated 8.3°C (47°F)), 70% | New A/C with Existing Furnace | New AC and existing furnace or new AC and new furnace. A/C unit COP 2.72, Furnace AFUE 90% or Furnace AFUE 95% |  | kBtu/hr | TRM Version 10.0 | 2026-03-19 | 0 | 139 | 0 | -422 | 0 | 0 | 0 | 2378 | 16 | Downstream | Not Yet Available | 1 | 1
RES-CCASHP-SH-484-02 | Current | New in TRM Version 10.0 | Residential | Cold Climate Air Source Heat Pump | No electrical panel upgrade, without Central A/C | Natural Replacement | space heating | Cold Climate Air Source Heat Pump - 4B North Switchover Temp 3°C (37.4°F) | Min. HSPF2 Region V: 6.6 Min. SEER: 15.2 Min. Heating Rated Capacity at 8.3°C (47°F) Btu/hr: 12,000 Min. COP @ Max capacity 12.5°F (-15 °C): 1.8 Min Capacity maintenance (max -15°C (5°F))/Rated 8.3°C (47°F)), 70% | New A/C with Existing Furnace | New AC and existing furnace or new AC and new furnace. A/C unit COP 2.72, Furnace AFUE 90% or Furnace AFUE 95% |  | kBtu/hr | TRM Version 10.0 | 2026-03-19 | 0 | 110 | 0 | -320 | 0 | 0 | 0 | 1136 | 16 | Downstream | Not Yet Available | 1 | 1
RES-CCASHP-SH-485-02 | Current | New in TRM Version 10.0 | Residential | Cold Climate Air Source Heat Pump | Electrical panel upgrade required, without Central A/C | Natural Replacement | space heating | Cold Climate Air Source Heat Pump - 4B North Switchover Temp 3°C (37.4°F) | Min. HSPF2 Region V: 6.6 Min. SEER: 15.2 Min. Heating Rated Capacity at 8.3°C (47°F) Btu/hr: 12,000 Min. COP @ Max capacity 12.5°F (-15 °C): 1.8 Min Capacity maintenance (max -15°C (5°F))/Rated 8.3°C (47°F)), 70% | New A/C with Existing Furnace | New AC and existing furnace or new AC and new furnace. A/C unit COP 2.72, Furnace AFUE 90% or Furnace AFUE 95% |  | kBtu/hr | TRM Version 10.0 | 2026-03-19 | 0 | 110 | 0 | -320 | 0 | 0 | 0 | 2378 | 16 | Downstream | Not Yet Available | 1 | 1
RES-CCASHP-SH-486-02 | Current | New in TRM Version 10.0 | Residential | Cold Climate Air Source Heat Pump | No electrical panel upgrade, without Central A/C | Natural Replacement | space heating | Cold Climate Air Source Heat Pump - 4B North Switchover Temp 4°C (39.2°F) | Min. HSPF2 Region V: 6.6 Min. SEER: 15.2 Min. Heating Rated Capacity at 8.3°C (47°F) Btu/hr: 12,000 Min. COP @ Max capacity 12.5°F (-15 °C): 1.8 Min Capacity maintenance (max -15°C (5°F))/Rated 8.3°C (47°F)), 70% | New A/C with Existing Furnace | New AC and existing furnace or new AC and new furnace. A/C unit COP 2.72, Furnace AFUE 90% or Furnace AFUE 95% |  | kBtu/hr | TRM Version 10.0 | 2026-03-19 | 0 | 80 | 0 | -218 | 0 | 0 | 0 | 1136 | 16 | Downstream | Not Yet Available | 1 | 1
RES-CCASHP-SH-487-02 | Current | New in TRM Version 10.0 | Residential | Cold Climate Air Source Heat Pump | Electrical panel upgrade required, without Central A/C | Natural Replacement | space heating | Cold Climate Air Source Heat Pump - 4B North Switchover Temp 4°C (39.2°F) | Min. HSPF2 Region V: 6.6 Min. SEER: 15.2 Min. Heating Rated Capacity at 8.3°C (47°F) Btu/hr: 12,000 Min. COP @ Max capacity 12.5°F (-15 °C): 1.8 Min Capacity maintenance (max -15°C (5°F))/Rated 8.3°C (47°F)), 70% | New A/C with Existing Furnace | New AC and existing furnace or new AC and new furnace. A/C unit COP 2.72, Furnace AFUE 90% or Furnace AFUE 95% |  | kBtu/hr | TRM Version 10.0 | 2026-03-19 | 0 | 80 | 0 | -218 | 0 | 0 | 0 | 2378 | 16 | Downstream | Not Yet Available | 1 | 1
RES-CCASHP-SH-488-02 | Current | New in TRM Version 10.0 | Residential | Cold Climate Air Source Heat Pump | No electrical panel upgrade, without Central A/C | Natural Replacement | space heating | Cold Climate Air Source Heat Pump - 4B North Switchover Temp 5°C (41.0°F) | Min. HSPF2 Region V: 6.6 Min. SEER: 15.2 Min. Heating Rated Capacity at 8.3°C (47°F) Btu/hr: 12,000 Min. COP @ Max capacity 12.5°F (-15 °C): 1.8 Min Capacity maintenance (max -15°C (5°F))/Rated 8.3°C (47°F)), 70% | New A/C with Existing Furnace | New AC and existing furnace or new AC and new furnace. A/C unit COP 2.72, Furnace AFUE 90% or Furnace AFUE 95% |  | kBtu/hr | TRM Version 10.0 | 2026-03-19 | 0 | 59 | 0 | -145 | 0 | 0 | 0 | 1136 | 16 | Downstream | Not Yet Available | 1 | 1
RES-CCASHP-SH-489-02 | Current | New in TRM Version 10.0 | Residential | Cold Climate Air Source Heat Pump | Electrical panel upgrade required, without Central A/C | Natural Replacement | space heating | Cold Climate Air Source Heat Pump - 4B North Switchover Temp 5°C (41.0°F) | Min. HSPF2 Region V: 6.6 Min. SEER: 15.2 Min. Heating Rated Capacity at 8.3°C (47°F) Btu/hr: 12,000 Min. COP @ Max capacity 12.5°F (-15 °C): 1.8 Min Capacity maintenance (max -15°C (5°F))/Rated 8.3°C (47°F)), 70% | New A/C with Existing Furnace | New AC and existing furnace or new AC and new furnace. A/C unit COP 2.72, Furnace AFUE 90% or Furnace AFUE 95% |  | kBtu/hr | TRM Version 10.0 | 2026-03-19 | 0 | 59 | 0 | -145 | 0 | 0 | 0 | 2378 | 16 | Downstream | Not Yet Available | 1 | 1
RES-CCASHP-SH-490-02 | Current | New in TRM Version 10.0 | Residential | Cold Climate Air Source Heat Pump | No electrical panel upgrade, without Central A/C | Natural Replacement | space heating | Cold Climate Air Source Heat Pump - 4B North Switchover Temp 6°C (42.8°F) | Min. HSPF2 Region V: 6.6 Min. SEER: 15.2 Min. Heating Rated Capacity at 8.3°C (47°F) Btu/hr: 12,000 Min. COP @ Max capacity 12.5°F (-15 °C): 1.8 Min Capacity maintenance (max -15°C (5°F))/Rated 8.3°C (47°F)), 70% | New A/C with Existing Furnace | New AC and existing furnace or new AC and new furnace. A/C unit COP 2.72, Furnace AFUE 90% or Furnace AFUE 95% |  | kBtu/hr | TRM Version 10.0 | 2026-03-19 | 0 | 40 | 0 | -78 | 0 | 0 | 0 | 1136 | 16 | Downstream | Not Yet Available | 1 | 1
RES-CCASHP-SH-491-02 | Current | New in TRM Version 10.0 | Residential | Cold Climate Air Source Heat Pump | Electrical panel upgrade required, without Central A/C | Natural Replacement | space heating | Cold Climate Air Source Heat Pump - 4B North Switchover Temp 6°C (42.8°F) | Min. HSPF2 Region V: 6.6 Min. SEER: 15.2 Min. Heating Rated Capacity at 8.3°C (47°F) Btu/hr: 12,000 Min. COP @ Max capacity 12.5°F (-15 °C): 1.8 Min Capacity maintenance (max -15°C (5°F))/Rated 8.3°C (47°F)), 70% | New A/C with Existing Furnace | New AC and existing furnace or new AC and new furnace. A/C unit COP 2.72, Furnace AFUE 90% or Furnace AFUE 95% |  | kBtu/hr | TRM Version 10.0 | 2026-03-19 | 0 | 40 | 0 | -78 | 0 | 0 | 0 | 2378 | 16 | Downstream | Not Yet Available | 1 | 1
RES-CCASHP-SH-492-02 | Current | New in TRM Version 10.0 | Residential | Cold Climate Air Source Heat Pump | No electrical panel upgrade, without Central A/C | Natural Replacement | space heating | Cold Climate Air Source Heat Pump - 4B North Switchover Temp 7°C (44.6°F) | Min. HSPF2 Region V: 6.6 Min. SEER: 15.2 Min. Heating Rated Capacity at 8.3°C (47°F) Btu/hr: 12,000 Min. COP @ Max capacity 12.5°F (-15 °C): 1.8 Min Capacity maintenance (max -15°C (5°F))/Rated 8.3°C (47°F)), 70% | New A/C with Existing Furnace | New AC and existing furnace or new AC and new furnace. A/C unit COP 2.72, Furnace AFUE 90% or Furnace AFUE 95% |  | kBtu/hr | TRM Version 10.0 | 2026-03-19 | 0 | 29 | 0 | -40 | 0 | 0 | 0 | 1136 | 16 | Downstream | Not Yet Available | 1 | 1
RES-CCASHP-SH-493-02 | Current | New in TRM Version 10.0 | Residential | Cold Climate Air Source Heat Pump | Electrical panel upgrade required, without Central A/C | Natural Replacement | space heating | Cold Climate Air Source Heat Pump - 4B North Switchover Temp 7°C (44.6°F) | Min. HSPF2 Region V: 6.6 Min. SEER: 15.2 Min. Heating Rated Capacity at 8.3°C (47°F) Btu/hr: 12,000 Min. COP @ Max capacity 12.5°F (-15 °C): 1.8 Min Capacity maintenance (max -15°C (5°F))/Rated 8.3°C (47°F)), 70% | New A/C with Existing Furnace | New AC and existing furnace or new AC and new furnace. A/C unit COP 2.72, Furnace AFUE 90% or Furnace AFUE 95% |  | kBtu/hr | TRM Version 10.0 | 2026-03-19 | 0 | 29 | 0 | -40 | 0 | 0 | 0 | 2378 | 16 | Downstream | Not Yet Available | 1 | 1
RES-CCASHP-SH-494-02 | Current | New in TRM Version 10.0 | Residential | Cold Climate Air Source Heat Pump | No electrical panel upgrade, without Central A/C | Natural Replacement | space heating | Cold Climate Air Source Heat Pump - 4B North Switchover Temp 8°C (46.4°F) | Min. HSPF2 Region V: 6.6 Min. SEER: 15.2 Min. Heating Rated Capacity at 8.3°C (47°F) Btu/hr: 12,000 Min. COP @ Max capacity 12.5°F (-15 °C): 1.8 Min Capacity maintenance (max -15°C (5°F))/Rated 8.3°C (47°F)), 70% | New A/C with Existing Furnace | New AC and existing furnace or new AC and new furnace. A/C unit COP 2.72, Furnace AFUE 90% or Furnace AFUE 95% |  | kBtu/hr | TRM Version 10.0 | 2026-03-19 | 0 | 19 | 0 | -5 | 0 | 0 | 0 | 1136 | 16 | Downstream | Not Yet Available | 1 | 1
RES-CCASHP-SH-495-02 | Current | New in TRM Version 10.0 | Residential | Cold Climate Air Source Heat Pump | Electrical panel upgrade required, without Central A/C | Natural Replacement | space heating | Cold Climate Air Source Heat Pump - 4B North Switchover Temp 8°C (46.4°F) | Min. HSPF2 Region V: 6.6 Min. SEER: 15.2 Min. Heating Rated Capacity at 8.3°C (47°F) Btu/hr: 12,000 Min. COP @ Max capacity 12.5°F (-15 °C): 1.8 Min Capacity maintenance (max -15°C (5°F))/Rated 8.3°C (47°F)), 70% | New A/C with Existing Furnace | New AC and existing furnace or new AC and new furnace. A/C unit COP 2.72, Furnace AFUE 90% or Furnace AFUE 95% |  | kBtu/hr | TRM Version 10.0 | 2026-03-19 | 0 | 19 | 0 | -5 | 0 | 0 | 0 | 2378 | 16 | Downstream | Not Yet Available | 1 | 1
RES-CCASHP-SH-496-02 | Current | New in TRM Version 10.0 | Residential | Cold Climate Air Source Heat Pump | No electrical panel upgrade, without Central A/C | Natural Replacement | space heating | Cold Climate Air Source Heat Pump - 4B North Switchover Temp 9°C (48.2°F) | Min. HSPF2 Region V: 6.6 Min. SEER: 15.2 Min. Heating Rated Capacity at 8.3°C (47°F) Btu/hr: 12,000 Min. COP @ Max capacity 12.5°F (-15 °C): 1.8 Min Capacity maintenance (max -15°C (5°F))/Rated 8.3°C (47°F)), 70% | New A/C with Existing Furnace | New AC and existing furnace or new AC and new furnace. A/C unit COP 2.72, Furnace AFUE 90% or Furnace AFUE 95% |  | kBtu/hr | TRM Version 10.0 | 2026-03-19 | 0 | 12 | 0 | 20 | 0 | 0 | 0 | 1136 | 16 | Downstream | Not Yet Available | 1 | 1
RES-CCASHP-SH-497-02 | Current | New in TRM Version 10.0 | Residential | Cold Climate Air Source Heat Pump | Electrical panel upgrade required, without Central A/C | Natural Replacement | space heating | Cold Climate Air Source Heat Pump - 4B North Switchover Temp 9°C (48.2°F) | Min. HSPF2 Region V: 6.6 Min. SEER: 15.2 Min. Heating Rated Capacity at 8.3°C (47°F) Btu/hr: 12,000 Min. COP @ Max capacity 12.5°F (-15 °C): 1.8 Min Capacity maintenance (max -15°C (5°F))/Rated 8.3°C (47°F)), 70% | New A/C with Existing Furnace | New AC and existing furnace or new AC and new furnace. A/C unit COP 2.72, Furnace AFUE 90% or Furnace AFUE 95% |  | kBtu/hr | TRM Version 10.0 | 2026-03-19 | 0 | 12 | 0 | 20 | 0 | 0 | 0 | 2378 | 16 | Downstream | Not Yet Available | 1 | 1
RES-CCASHP-SH-498-02 | Current | New in TRM Version 10.0 | Residential | Cold Climate Air Source Heat Pump | No electrical panel upgrade, without Central A/C | Natural Replacement | space heating | Cold Climate Air Source Heat Pump - 4B North Switchover Temp 10°C (50.0°F) | Min. HSPF2 Region V: 6.6 Min. SEER: 15.2 Min. Heating Rated Capacity at 8.3°C (47°F) Btu/hr: 12,000 Min. COP @ Max capacity 12.5°F (-15 °C): 1.8 Min Capacity maintenance (max -15°C (5°F))/Rated 8.3°C (47°F)), 70% | New A/C with Existing Furnace | New AC and existing furnace or new AC and new furnace. A/C unit COP 2.72, Furnace AFUE 90% or Furnace AFUE 95% |  | kBtu/hr | TRM Version 10.0 | 2026-03-19 | 0 | 8 | 0 | 38 | 0 | 0 | 0 | 1136 | 16 | Downstream | Not Yet Available | 1 | 1
RES-CCASHP-SH-499-02 | Current | New in TRM Version 10.0 | Residential | Cold Climate Air Source Heat Pump | Electrical panel upgrade required, without Central A/C | Natural Replacement | space heating | Cold Climate Air Source Heat Pump - 4B North Switchover Temp 10°C (50.0°F) | Min. HSPF2 Region V: 6.6 Min. SEER: 15.2 Min. Heating Rated Capacity at 8.3°C (47°F) Btu/hr: 12,000 Min. COP @ Max capacity 12.5°F (-15 °C): 1.8 Min Capacity maintenance (max -15°C (5°F))/Rated 8.3°C (47°F)), 70% | New A/C with Existing Furnace | New AC and existing furnace or new AC and new furnace. A/C unit COP 2.72, Furnace AFUE 90% or Furnace AFUE 95% |  | kBtu/hr | TRM Version 10.0 | 2026-03-19 | 0 | 8 | 0 | 38 | 0 | 0 | 0 | 2378 | 16 | Downstream | Not Yet Available | 1 | 1
RES-CCASHP-SH-500-02 | Current | New in TRM Version 10.0 | Residential | Cold Climate Air Source Heat Pump | No electrical panel upgrade, without Central A/C | Natural Replacement | space heating | Cold Climate Air Source Heat Pump - 4C North Automatic Switchover | Min. HSPF2 Region V: 6.6 Min. SEER: 15.2 Min. Heating Rated Capacity at 8.3°C (47°F) Btu/hr: 12,000 Min. COP @ Max capacity 12.5°F (-15 °C): 1.8 Min Capacity maintenance (max -15°C (5°F))/Rated 8.3°C (47°F)), 70% | Existing/no AC or New A/C with New Furnace or Replacing heating and cooling | Add or replace existing A/C unit with new one with existing furnace. A/C unit COP 2.72 Furnace AFUE 90% / replace heating and cooling, A/C Unit 2.72 Furnace AFUE 95% |  | kBtu/hr | TRM Version 10.0 | 2026-03-19 | 0 | 907 | 0 | -3633 | 0 | 0 | 0 | 1888 | 16 | Downstream | Not Yet Available | 1 | 1
RES-CCASHP-SH-501-02 | Current | New in TRM Version 10.0 | Residential | Cold Climate Air Source Heat Pump | Electrical panel upgrade required, without Central A/C | Natural Replacement | space heating | Cold Climate Air Source Heat Pump - 4C North Automatic Switchover | Min. HSPF2 Region V: 6.6 Min. SEER: 15.2 Min. Heating Rated Capacity at 8.3°C (47°F) Btu/hr: 12,000 Min. COP @ Max capacity 12.5°F (-15 °C): 1.8 Min Capacity maintenance (max -15°C (5°F))/Rated 8.3°C (47°F)), 70% | Existing/no AC or New A/C with New Furnace or Replacing heating and cooling | Add or replace existing A/C unit with new one with existing furnace. A/C unit COP 2.72 Furnace AFUE 90% / replace heating and cooling, A/C Unit 2.72 Furnace AFUE 95% |  | kBtu/hr | TRM Version 10.0 | 2026-03-19 | 0 | 907 | 0 | -3633 | 0 | 0 | 0 | 3129 | 16 | Downstream | Not Yet Available | 1 | 1
RES-CCASHP-SH-502-02 | Current | New in TRM Version 10.0 | Residential | Cold Climate Air Source Heat Pump | No electrical panel upgrade, without Central A/C | Natural Replacement | space heating | Cold Climate Air Source Heat Pump - 4C North Switchover Temp -8.3°C (17°F) | Min. HSPF2 Region V: 6.6 Min. SEER: 15.2 Min. Heating Rated Capacity at 8.3°C (47°F) Btu/hr: 12,000 Min. COP @ Max capacity 12.5°F (-15 °C): 1.8 Min Capacity maintenance (max -15°C (5°F))/Rated 8.3°C (47°F)), 70% | Existing/no AC or New A/C with New Furnace or Replacing heating and cooling | Add or replace existing A/C unit with new one with existing furnace. A/C unit COP 2.72 Furnace AFUE 90% / replace heating and cooling, A/C Unit 2.72 Furnace AFUE 95% |  | kBtu/hr | TRM Version 10.0 | 2026-03-19 | 0 | 747 | 0 | -3044 | 0 | 0 | 0 | 1888 | 16 | Downstream | Not Yet Available | 1 | 1
RES-CCASHP-SH-503-02 | Current | New in TRM Version 10.0 | Residential | Cold Climate Air Source Heat Pump | Electrical panel upgrade required, without Central A/C | Natural Replacement | space heating | Cold Climate Air Source Heat Pump - 4C North Switchover Temp -8.3°C (17°F) | Min. HSPF2 Region V: 6.6 Min. SEER: 15.2 Min. Heating Rated Capacity at 8.3°C (47°F) Btu/hr: 12,000 Min. COP @ Max capacity 12.5°F (-15 °C): 1.8 Min Capacity maintenance (max -15°C (5°F))/Rated 8.3°C (47°F)), 70% | Existing/no AC or New A/C with New Furnace or Replacing heating and cooling | Add or replace existing A/C unit with new one with existing furnace. A/C unit COP 2.72 Furnace AFUE 90% / replace heating and cooling, A/C Unit 2.72 Furnace AFUE 95% |  | kBtu/hr | TRM Version 10.0 | 2026-03-19 | 0 | 747 | 0 | -3044 | 0 | 0 | 0 | 3129 | 16 | Downstream | Not Yet Available | 1 | 1
RES-CCASHP-SH-504-02 | Current | New in TRM Version 10.0 | Residential | Cold Climate Air Source Heat Pump | No electrical panel upgrade, without Central A/C | Natural Replacement | space heating | Cold Climate Air Source Heat Pump - 4C North Switchover Temp -7°C (19.4°F) | Min. HSPF2 Region V: 6.6 Min. SEER: 15.2 Min. Heating Rated Capacity at 8.3°C (47°F) Btu/hr: 12,000 Min. COP @ Max capacity 12.5°F (-15 °C): 1.8 Min Capacity maintenance (max -15°C (5°F))/Rated 8.3°C (47°F)), 70% | Existing/no AC or New A/C with New Furnace or Replacing heating and cooling | Add or replace existing A/C unit with new one with existing furnace. A/C unit COP 2.72 Furnace AFUE 90% / replace heating and cooling, A/C Unit 2.72 Furnace AFUE 95% |  | kBtu/hr | TRM Version 10.0 | 2026-03-19 | 0 | 653 | 0 | -2678 | 0 | 0 | 0 | 1888 | 16 | Downstream | Not Yet Available | 1 | 1
RES-CCASHP-SH-505-02 | Current | New in TRM Version 10.0 | Residential | Cold Climate Air Source Heat Pump | Electrical panel upgrade required, without Central A/C | Natural Replacement | space heating | Cold Climate Air Source Heat Pump - 4C North Switchover Temp -7°C (19.4°F) | Min. HSPF2 Region V: 6.6 Min. SEER: 15.2 Min. Heating Rated Capacity at 8.3°C (47°F) Btu/hr: 12,000 Min. COP @ Max capacity 12.5°F (-15 °C): 1.8 Min Capacity maintenance (max -15°C (5°F))/Rated 8.3°C (47°F)), 70% | Existing/no AC or New A/C with New Furnace or Replacing heating and cooling | Add or replace existing A/C unit with new one with existing furnace. A/C unit COP 2.72 Furnace AFUE 90% / replace heating and cooling, A/C Unit 2.72 Furnace AFUE 95% |  | kBtu/hr | TRM Version 10.0 | 2026-03-19 | 0 | 653 | 0 | -2678 | 0 | 0 | 0 | 3129 | 16 | Downstream | Not Yet Available | 1 | 1
RES-CCASHP-SH-506-02 | Current | New in TRM Version 10.0 | Residential | Cold Climate Air Source Heat Pump | No electrical panel upgrade, without Central A/C | Natural Replacement | space heating | Cold Climate Air Source Heat Pump - 4C North Switchover Temp -6°C (21.2°F) | Min. HSPF2 Region V: 6.6 Min. SEER: 15.2 Min. Heating Rated Capacity at 8.3°C (47°F) Btu/hr: 12,000 Min. COP @ Max capacity 12.5°F (-15 °C): 1.8 Min Capacity maintenance (max -15°C (5°F))/Rated 8.3°C (47°F)), 70% | Existing/no AC or New A/C with New Furnace or Replacing heating and cooling | Add or replace existing A/C unit with new one with existing furnace. A/C unit COP 2.72 Furnace AFUE 90% / replace heating and cooling, A/C Unit 2.72 Furnace AFUE 95% |  | kBtu/hr | TRM Version 10.0 | 2026-03-19 | 0 | 588 | 0 | -2437 | 0 | 0 | 0 | 1888 | 16 | Downstream | Not Yet Available | 1 | 1
RES-CCASHP-SH-507-02 | Current | New in TRM Version 10.0 | Residential | Cold Climate Air Source Heat Pump | Electrical panel upgrade required, without Central A/C | Natural Replacement | space heating | Cold Climate Air Source Heat Pump - 4C North Switchover Temp -6°C (21.2°F) | Min. HSPF2 Region V: 6.6 Min. SEER: 15.2 Min. Heating Rated Capacity at 8.3°C (47°F) Btu/hr: 12,000 Min. COP @ Max capacity 12.5°F (-15 °C): 1.8 Min Capacity maintenance (max -15°C (5°F))/Rated 8.3°C (47°F)), 70% | Existing/no AC or New A/C with New Furnace or Replacing heating and cooling | Add or replace existing A/C unit with new one with existing furnace. A/C unit COP 2.72 Furnace AFUE 90% / replace heating and cooling, A/C Unit 2.72 Furnace AFUE 95% |  | kBtu/hr | TRM Version 10.0 | 2026-03-19 | 0 | 588 | 0 | -2437 | 0 | 0 | 0 | 3129 | 16 | Downstream | Not Yet Available | 1 | 1
RES-CCASHP-SH-508-02 | Current | New in TRM Version 10.0 | Residential | Cold Climate Air Source Heat Pump | No electrical panel upgrade, without Central A/C | Natural Replacement | space heating | Cold Climate Air Source Heat Pump - 4C North Switchover Temp -5°C (23.0°F) | Min. HSPF2 Region V: 6.6 Min. SEER: 15.2 Min. Heating Rated Capacity at 8.3°C (47°F) Btu/hr: 12,000 Min. COP @ Max capacity 12.5°F (-15 °C): 1.8 Min Capacity maintenance (max -15°C (5°F))/Rated 8.3°C (47°F)), 70% | Existing/no AC or New A/C with New Furnace or Replacing heating and cooling | Add or replace existing A/C unit with new one with existing furnace. A/C unit COP 2.72 Furnace AFUE 90% / replace heating and cooling, A/C Unit 2.72 Furnace AFUE 95% |  | kBtu/hr | TRM Version 10.0 | 2026-03-19 | 0 | 537 | 0 | -2251 | 0 | 0 | 0 | 1888 | 16 | Downstream | Not Yet Available | 1 | 1
RES-CCASHP-SH-509-02 | Current | New in TRM Version 10.0 | Residential | Cold Climate Air Source Heat Pump | Electrical panel upgrade required, without Central A/C | Natural Replacement | space heating | Cold Climate Air Source Heat Pump - 4C North Switchover Temp -5°C (23.0°F) | Min. HSPF2 Region V: 6.6 Min. SEER: 15.2 Min. Heating Rated Capacity at 8.3°C (47°F) Btu/hr: 12,000 Min. COP @ Max capacity 12.5°F (-15 °C): 1.8 Min Capacity maintenance (max -15°C (5°F))/Rated 8.3°C (47°F)), 70% | Existing/no AC or New A/C with New Furnace or Replacing heating and cooling | Add or replace existing A/C unit with new one with existing furnace. A/C unit COP 2.72 Furnace AFUE 90% / replace heating and cooling, A/C Unit 2.72 Furnace AFUE 95% |  | kBtu/hr | TRM Version 10.0 | 2026-03-19 | 0 | 537 | 0 | -2251 | 0 | 0 | 0 | 3129 | 16 | Downstream | Not Yet Available | 1 | 1
RES-CCASHP-SH-510-02 | Current | New in TRM Version 10.0 | Residential | Cold Climate Air Source Heat Pump | No electrical panel upgrade, without Central A/C | Natural Replacement | space heating | Cold Climate Air Source Heat Pump - 4C North Switchover Temp -4°C (24.8°F) | Min. HSPF2 Region V: 6.6 Min. SEER: 15.2 Min. Heating Rated Capacity at 8.3°C (47°F) Btu/hr: 12,000 Min. COP @ Max capacity 12.5°F (-15 °C): 1.8 Min Capacity maintenance (max -15°C (5°F))/Rated 8.3°C (47°F)), 70% | Existing/no AC or New A/C with New Furnace or Replacing heating and cooling | Add or replace existing A/C unit with new one with existing furnace. A/C unit COP 2.72 Furnace AFUE 90% / replace heating and cooling, A/C Unit 2.72 Furnace AFUE 95% |  | kBtu/hr | TRM Version 10.0 | 2026-03-19 | 0 | 472 | 0 | -2019 | 0 | 0 | 0 | 1888 | 16 | Downstream | Not Yet Available | 1 | 1
RES-CCASHP-SH-511-02 | Current | New in TRM Version 10.0 | Residential | Cold Climate Air Source Heat Pump | Electrical panel upgrade required, without Central A/C | Natural Replacement | space heating | Cold Climate Air Source Heat Pump - 4C North Switchover Temp -4°C (24.8°F) | Min. HSPF2 Region V: 6.6 Min. SEER: 15.2 Min. Heating Rated Capacity at 8.3°C (47°F) Btu/hr: 12,000 Min. COP @ Max capacity 12.5°F (-15 °C): 1.8 Min Capacity maintenance (max -15°C (5°F))/Rated 8.3°C (47°F)), 70% | Existing/no AC or New A/C with New Furnace or Replacing heating and cooling | Add or replace existing A/C unit with new one with existing furnace. A/C unit COP 2.72 Furnace AFUE 90% / replace heating and cooling, A/C Unit 2.72 Furnace AFUE 95% |  | kBtu/hr | TRM Version 10.0 | 2026-03-19 | 0 | 472 | 0 | -2019 | 0 | 0 | 0 | 3129 | 16 | Downstream | Not Yet Available | 1 | 1
RES-CCASHP-SH-512-02 | Current | New in TRM Version 10.0 | Residential | Cold Climate Air Source Heat Pump | No electrical panel upgrade, without Central A/C | Natural Replacement | space heating | Cold Climate Air Source Heat Pump - 4C North Switchover Temp -3°C (26.6°F) | Min. HSPF2 Region V: 6.6 Min. SEER: 15.2 Min. Heating Rated Capacity at 8.3°C (47°F) Btu/hr: 12,000 Min. COP @ Max capacity 12.5°F (-15 °C): 1.8 Min Capacity maintenance (max -15°C (5°F))/Rated 8.3°C (47°F)), 70% | Existing/no AC or New A/C with New Furnace or Replacing heating and cooling | Add or replace existing A/C unit with new one with existing furnace. A/C unit COP 2.72 Furnace AFUE 90% / replace heating and cooling, A/C Unit 2.72 Furnace AFUE 95% |  | kBtu/hr | TRM Version 10.0 | 2026-03-19 | 0 | 412 | 0 | -1810 | 0 | 0 | 0 | 1888 | 16 | Downstream | Not Yet Available | 1 | 1
RES-CCASHP-SH-513-02 | Current | New in TRM Version 10.0 | Residential | Cold Climate Air Source Heat Pump | Electrical panel upgrade required, without Central A/C | Natural Replacement | space heating | Cold Climate Air Source Heat Pump - 4C North Switchover Temp -3°C (26.6°F) | Min. HSPF2 Region V: 6.6 Min. SEER: 15.2 Min. Heating Rated Capacity at 8.3°C (47°F) Btu/hr: 12,000 Min. COP @ Max capacity 12.5°F (-15 °C): 1.8 Min Capacity maintenance (max -15°C (5°F))/Rated 8.3°C (47°F)), 70% | Existing/no AC or New A/C with New Furnace or Replacing heating and cooling | Add or replace existing A/C unit with new one with existing furnace. A/C unit COP 2.72 Furnace AFUE 90% / replace heating and cooling, A/C Unit 2.72 Furnace AFUE 95% |  | kBtu/hr | TRM Version 10.0 | 2026-03-19 | 0 | 412 | 0 | -1810 | 0 | 0 | 0 | 3129 | 16 | Downstream | Not Yet Available | 1 | 1
RES-CCASHP-SH-514-02 | Current | New in TRM Version 10.0 | Residential | Cold Climate Air Source Heat Pump | No electrical panel upgrade, without Central A/C | Natural Replacement | space heating | Cold Climate Air Source Heat Pump - 4C North Switchover Temp -2°C (28.4°F) | Min. HSPF2 Region V: 6.6 Min. SEER: 15.2 Min. Heating Rated Capacity at 8.3°C (47°F) Btu/hr: 12,000 Min. COP @ Max capacity 12.5°F (-15 °C): 1.8 Min Capacity maintenance (max -15°C (5°F))/Rated 8.3°C (47°F)), 70% | Existing/no AC or New A/C with New Furnace or Replacing heating and cooling | Add or replace existing A/C unit with new one with existing furnace. A/C unit COP 2.72 Furnace AFUE 90% / replace heating and cooling, A/C Unit 2.72 Furnace AFUE 95% |  | kBtu/hr | TRM Version 10.0 | 2026-03-19 | 0 | 354 | 0 | -1613 | 0 | 0 | 0 | 1888 | 16 | Downstream | Not Yet Available | 1 | 1
RES-CCASHP-SH-515-02 | Current | New in TRM Version 10.0 | Residential | Cold Climate Air Source Heat Pump | Electrical panel upgrade required, without Central A/C | Natural Replacement | space heating | Cold Climate Air Source Heat Pump - 4C North Switchover Temp -2°C (28.4°F) | Min. HSPF2 Region V: 6.6 Min. SEER: 15.2 Min. Heating Rated Capacity at 8.3°C (47°F) Btu/hr: 12,000 Min. COP @ Max capacity 12.5°F (-15 °C): 1.8 Min Capacity maintenance (max -15°C (5°F))/Rated 8.3°C (47°F)), 70% | Existing/no AC or New A/C with New Furnace or Replacing heating and cooling | Add or replace existing A/C unit with new one with existing furnace. A/C unit COP 2.72 Furnace AFUE 90% / replace heating and cooling, A/C Unit 2.72 Furnace AFUE 95% |  | kBtu/hr | TRM Version 10.0 | 2026-03-19 | 0 | 354 | 0 | -1613 | 0 | 0 | 0 | 3129 | 16 | Downstream | Not Yet Available | 1 | 1
RES-CCASHP-SH-516-02 | Current | New in TRM Version 10.0 | Residential | Cold Climate Air Source Heat Pump | No electrical panel upgrade, without Central A/C | Natural Replacement | space heating | Cold Climate Air Source Heat Pump - 4C North Switchover Temp -1°C (30.2°F) | Min. HSPF2 Region V: 6.6 Min. SEER: 15.2 Min. Heating Rated Capacity at 8.3°C (47°F) Btu/hr: 12,000 Min. COP @ Max capacity 12.5°F (-15 °C): 1.8 Min Capacity maintenance (max -15°C (5°F))/Rated 8.3°C (47°F)), 70% | Existing/no AC or New A/C with New Furnace or Replacing heating and cooling | Add or replace existing A/C unit with new one with existing furnace. A/C unit COP 2.72 Furnace AFUE 90% / replace heating and cooling, A/C Unit 2.72 Furnace AFUE 95% |  | kBtu/hr | TRM Version 10.0 | 2026-03-19 | 0 | 293 | 0 | -1403 | 0 | 0 | 0 | 1888 | 16 | Downstream | Not Yet Available | 1 | 1
RES-CCASHP-SH-517-02 | Current | New in TRM Version 10.0 | Residential | Cold Climate Air Source Heat Pump | Electrical panel upgrade required, without Central A/C | Natural Replacement | space heating | Cold Climate Air Source Heat Pump - 4C North Switchover Temp -1°C (30.2°F) | Min. HSPF2 Region V: 6.6 Min. SEER: 15.2 Min. Heating Rated Capacity at 8.3°C (47°F) Btu/hr: 12,000 Min. COP @ Max capacity 12.5°F (-15 °C): 1.8 Min Capacity maintenance (max -15°C (5°F))/Rated 8.3°C (47°F)), 70% | Existing/no AC or New A/C with New Furnace or Replacing heating and cooling | Add or replace existing A/C unit with new one with existing furnace. A/C unit COP 2.72 Furnace AFUE 90% / replace heating and cooling, A/C Unit 2.72 Furnace AFUE 95% |  | kBtu/hr | TRM Version 10.0 | 2026-03-19 | 0 | 293 | 0 | 1403 | 0 | 0 | 0 | 3129 | 16 | Downstream | Not Yet Available | 1 | 1
RES-CCASHP-SH-518-02 | Current | New in TRM Version 10.0 | Residential | Cold Climate Air Source Heat Pump | No electrical panel upgrade, without Central A/C | Natural Replacement | space heating | Cold Climate Air Source Heat Pump - 4C North Switchover Temp 0°C (32°F) | Min. HSPF2 Region V: 6.6 Min. SEER: 15.2 Min. Heating Rated Capacity at 8.3°C (47°F) Btu/hr: 12,000 Min. COP @ Max capacity 12.5°F (-15 °C): 1.8 Min Capacity maintenance (max -15°C (5°F))/Rated 8.3°C (47°F)), 70% | Existing/no AC or New A/C with New Furnace or Replacing heating and cooling | Add or replace existing A/C unit with new one with existing furnace. A/C unit COP 2.72 Furnace AFUE 90% / replace heating and cooling, A/C Unit 2.72 Furnace AFUE 95% |  | kBtu/hr | TRM Version 10.0 | 2026-03-19 | 0 | 226 | 0 | -1178 | 0 | 0 | 0 | 1888 | 16 | Downstream | Not Yet Available | 1 | 1
RES-CCASHP-SH-519-02 | Current | New in TRM Version 10.0 | Residential | Cold Climate Air Source Heat Pump | Electrical panel upgrade required, without Central A/C | Natural Replacement | space heating | Cold Climate Air Source Heat Pump - 4C North Switchover Temp 0°C (32°F) | Min. HSPF2 Region V: 6.6 Min. SEER: 15.2 Min. Heating Rated Capacity at 8.3°C (47°F) Btu/hr: 12,000 Min. COP @ Max capacity 12.5°F (-15 °C): 1.8 Min Capacity maintenance (max -15°C (5°F))/Rated 8.3°C (47°F)), 70% | Existing/no AC or New A/C with New Furnace or Replacing heating and cooling | Add or replace existing A/C unit with new one with existing furnace. A/C unit COP 2.72 Furnace AFUE 90% / replace heating and cooling, A/C Unit 2.72 Furnace AFUE 95% |  | kBtu/hr | TRM Version 10.0 | 2026-03-19 | 0 | 226 | 0 | -1178 | 0 | 0 | 0 | 3129 | 16 | Downstream | Not Yet Available | 1 | 1
RES-CCASHP-SH-520-02 | Current | New in TRM Version 10.0 | Residential | Cold Climate Air Source Heat Pump | No electrical panel upgrade, without Central A/C | Natural Replacement | space heating | Cold Climate Air Source Heat Pump - 4C North Switchover Temp 1°C (33.8°F) | Min. HSPF2 Region V: 6.6 Min. SEER: 15.2 Min. Heating Rated Capacity at 8.3°C (47°F) Btu/hr: 12,000 Min. COP @ Max capacity 12.5°F (-15 °C): 1.8 Min Capacity maintenance (max -15°C (5°F))/Rated 8.3°C (47°F)), 70% | Existing/no AC or New A/C with New Furnace or Replacing heating and cooling | Add or replace existing A/C unit with new one with existing furnace. A/C unit COP 2.72 Furnace AFUE 90% / replace heating and cooling, A/C Unit 2.72 Furnace AFUE 95% |  | kBtu/hr | TRM Version 10.0 | 2026-03-19 | 0 | 172 | 0 | -996 | 0 | 0 | 0 | 1888 | 16 | Downstream | Not Yet Available | 1 | 1
RES-CCASHP-SH-521-02 | Current | New in TRM Version 10.0 | Residential | Cold Climate Air Source Heat Pump | Electrical panel upgrade required, without Central A/C | Natural Replacement | space heating | Cold Climate Air Source Heat Pump - 4C North Switchover Temp 1°C (33.8°F) | Min. HSPF2 Region V: 6.6 Min. SEER: 15.2 Min. Heating Rated Capacity at 8.3°C (47°F) Btu/hr: 12,000 Min. COP @ Max capacity 12.5°F (-15 °C): 1.8 Min Capacity maintenance (max -15°C (5°F))/Rated 8.3°C (47°F)), 70% | Existing/no AC or New A/C with New Furnace or Replacing heating and cooling | Add or replace existing A/C unit with new one with existing furnace. A/C unit COP 2.72 Furnace AFUE 90% / replace heating and cooling, A/C Unit 2.72 Furnace AFUE 95% |  | kBtu/hr | TRM Version 10.0 | 2026-03-19 | 0 | 172 | 0 | -996 | 0 | 0 | 0 | 3129 | 16 | Downstream | Not Yet Available | 1 | 1
RES-CCASHP-SH-522-02 | Current | New in TRM Version 10.0 | Residential | Cold Climate Air Source Heat Pump | No electrical panel upgrade, without Central A/C | Natural Replacement | space heating | Cold Climate Air Source Heat Pump - 4C North Switchover Temp 2°C (35.6°F) | Min. HSPF2 Region V: 6.6 Min. SEER: 15.2 Min. Heating Rated Capacity at 8.3°C (47°F) Btu/hr: 12,000 Min. COP @ Max capacity 12.5°F (-15 °C): 1.8 Min Capacity maintenance (max -15°C (5°F))/Rated 8.3°C (47°F)), 70% | Existing/no AC or New A/C with New Furnace or Replacing heating and cooling | Add or replace existing A/C unit with new one with existing furnace. A/C unit COP 2.72 Furnace AFUE 90% / replace heating and cooling, A/C Unit 2.72 Furnace AFUE 95% |  | kBtu/hr | TRM Version 10.0 | 2026-03-19 | 0 | 138 | 0 | -881 | 0 | 0 | 0 | 1888 | 16 | Downstream | Not Yet Available | 1 | 1
RES-CCASHP-SH-523-02 | Current | New in TRM Version 10.0 | Residential | Cold Climate Air Source Heat Pump | Electrical panel upgrade required, without Central A/C | Natural Replacement | space heating | Cold Climate Air Source Heat Pump - 4C North Switchover Temp 2°C (35.6°F) | Min. HSPF2 Region V: 6.6 Min. SEER: 15.2 Min. Heating Rated Capacity at 8.3°C (47°F) Btu/hr: 12,000 Min. COP @ Max capacity 12.5°F (-15 °C): 1.8 Min Capacity maintenance (max -15°C (5°F))/Rated 8.3°C (47°F)), 70% | Existing/no AC or New A/C with New Furnace or Replacing heating and cooling | Add or replace existing A/C unit with new one with existing furnace. A/C unit COP 2.72 Furnace AFUE 90% / replace heating and cooling, A/C Unit 2.72 Furnace AFUE 95% |  | kBtu/hr | TRM Version 10.0 | 2026-03-19 | 0 | 138 | 0 | -881 | 0 | 0 | 0 | 3129 | 16 | Downstream | Not Yet Available | 1 | 1
RES-CCASHP-SH-524-02 | Current | New in TRM Version 10.0 | Residential | Cold Climate Air Source Heat Pump | No electrical panel upgrade, without Central A/C | Natural Replacement | space heating | Cold Climate Air Source Heat Pump - 4C North Switchover Temp 3°C (37.4°F) | Min. HSPF2 Region V: 6.6 Min. SEER: 15.2 Min. Heating Rated Capacity at 8.3°C (47°F) Btu/hr: 12,000 Min. COP @ Max capacity 12.5°F (-15 °C): 1.8 Min Capacity maintenance (max -15°C (5°F))/Rated 8.3°C (47°F)), 70% | Existing/no AC or New A/C with New Furnace or Replacing heating and cooling | Add or replace existing A/C unit with new one with existing furnace. A/C unit COP 2.72 Furnace AFUE 90% / replace heating and cooling, A/C Unit 2.72 Furnace AFUE 95% |  | kBtu/hr | TRM Version 10.0 | 2026-03-19 | 0 | 109 | 0 | -782 | 0 | 0 | 0 | 1888 | 16 | Downstream | Not Yet Available | 1 | 1
RES-CCASHP-SH-525-02 | Current | New in TRM Version 10.0 | Residential | Cold Climate Air Source Heat Pump | Electrical panel upgrade required, without Central A/C | Natural Replacement | space heating | Cold Climate Air Source Heat Pump - 4C North Switchover Temp 3°C (37.4°F) | Min. HSPF2 Region V: 6.6 Min. SEER: 15.2 Min. Heating Rated Capacity at 8.3°C (47°F) Btu/hr: 12,000 Min. COP @ Max capacity 12.5°F (-15 °C): 1.8 Min Capacity maintenance (max -15°C (5°F))/Rated 8.3°C (47°F)), 70% | Existing/no AC or New A/C with New Furnace or Replacing heating and cooling | Add or replace existing A/C unit with new one with existing furnace. A/C unit COP 2.72 Furnace AFUE 90% / replace heating and cooling, A/C Unit 2.72 Furnace AFUE 95% |  | kBtu/hr | TRM Version 10.0 | 2026-03-19 | 0 | 109 | 0 | -782 | 0 | 0 | 0 | 3129 | 16 | Downstream | Not Yet Available | 1 | 1
RES-CCASHP-SH-526-02 | Current | New in TRM Version 10.0 | Residential | Cold Climate Air Source Heat Pump | No electrical panel upgrade, without Central A/C | Natural Replacement | space heating | Cold Climate Air Source Heat Pump - 4C North Switchover Temp 4°C (39.2°F) | Min. HSPF2 Region V: 6.6 Min. SEER: 15.2 Min. Heating Rated Capacity at 8.3°C (47°F) Btu/hr: 12,000 Min. COP @ Max capacity 12.5°F (-15 °C): 1.8 Min Capacity maintenance (max -15°C (5°F))/Rated 8.3°C (47°F)), 70% | Existing/no AC or New A/C with New Furnace or Replacing heating and cooling | Add or replace existing A/C unit with new one with existing furnace. A/C unit COP 2.72 Furnace AFUE 90% / replace heating and cooling, A/C Unit 2.72 Furnace AFUE 95% |  | kBtu/hr | TRM Version 10.0 | 2026-03-19 | 0 | 80 | 0 | -682 | 0 | 0 | 0 | 1888 | 16 | Downstream | Not Yet Available | 1 | 1
RES-CCASHP-SH-527-02 | Current | New in TRM Version 10.0 | Residential | Cold Climate Air Source Heat Pump | Electrical panel upgrade required, without Central A/C | Natural Replacement | space heating | Cold Climate Air Source Heat Pump - 4C North Switchover Temp 4°C (39.2°F) | Min. HSPF2 Region V: 6.6 Min. SEER: 15.2 Min. Heating Rated Capacity at 8.3°C (47°F) Btu/hr: 12,000 Min. COP @ Max capacity 12.5°F (-15 °C): 1.8 Min Capacity maintenance (max -15°C (5°F))/Rated 8.3°C (47°F)), 70% | Existing/no AC or New A/C with New Furnace or Replacing heating and cooling | Add or replace existing A/C unit with new one with existing furnace. A/C unit COP 2.72 Furnace AFUE 90% / replace heating and cooling, A/C Unit 2.72 Furnace AFUE 95% |  | kBtu/hr | TRM Version 10.0 | 2026-03-19 | 0 | 80 | 0 | -682 | 0 | 0 | 0 | 3129 | 16 | Downstream | Not Yet Available | 1 | 1
RES-CCASHP-SH-528-02 | Current | New in TRM Version 10.0 | Residential | Cold Climate Air Source Heat Pump | No electrical panel upgrade, without Central A/C | Natural Replacement | space heating | Cold Climate Air Source Heat Pump - 4C North Switchover Temp 5°C (41.0°F) | Min. HSPF2 Region V: 6.6 Min. SEER: 15.2 Min. Heating Rated Capacity at 8.3°C (47°F) Btu/hr: 12,000 Min. COP @ Max capacity 12.5°F (-15 °C): 1.8 Min Capacity maintenance (max -15°C (5°F))/Rated 8.3°C (47°F)), 70% | Existing/no AC or New A/C with New Furnace or Replacing heating and cooling | Add or replace existing A/C unit with new one with existing furnace. A/C unit COP 2.72 Furnace AFUE 90% / replace heating and cooling, A/C Unit 2.72 Furnace AFUE 95% |  | kBtu/hr | TRM Version 10.0 | 2026-03-19 | 0 | 59 | 0 | -608 | 0 | 0 | 0 | 1888 | 16 | Downstream | Not Yet Available | 1 | 1
RES-CCASHP-SH-529-02 | Current | New in TRM Version 10.0 | Residential | Cold Climate Air Source Heat Pump | Electrical panel upgrade required, without Central A/C | Natural Replacement | space heating | Cold Climate Air Source Heat Pump - 4C North Switchover Temp 5°C (41.0°F) | Min. HSPF2 Region V: 6.6 Min. SEER: 15.2 Min. Heating Rated Capacity at 8.3°C (47°F) Btu/hr: 12,000 Min. COP @ Max capacity 12.5°F (-15 °C): 1.8 Min Capacity maintenance (max -15°C (5°F))/Rated 8.3°C (47°F)), 70% | Existing/no AC or New A/C with New Furnace or Replacing heating and cooling | Add or replace existing A/C unit with new one with existing furnace. A/C unit COP 2.72 Furnace AFUE 90% / replace heating and cooling, A/C Unit 2.72 Furnace AFUE 95% |  | kBtu/hr | TRM Version 10.0 | 2026-03-19 | 0 | 59 | 0 | -608 | 0 | 0 | 0 | 3129 | 16 | Downstream | Not Yet Available | 1 | 1
RES-CCASHP-SH-530-02 | Current | New in TRM Version 10.0 | Residential | Cold Climate Air Source Heat Pump | No electrical panel upgrade, without Central A/C | Natural Replacement | space heating | Cold Climate Air Source Heat Pump - 4C North Switchover Temp 6°C (42.8°F) | Min. HSPF2 Region V: 6.6 Min. SEER: 15.2 Min. Heating Rated Capacity at 8.3°C (47°F) Btu/hr: 12,000 Min. COP @ Max capacity 12.5°F (-15 °C): 1.8 Min Capacity maintenance (max -15°C (5°F))/Rated 8.3°C (47°F)), 70% | Existing/no AC or New A/C with New Furnace or Replacing heating and cooling | Add or replace existing A/C unit with new one with existing furnace. A/C unit COP 2.72 Furnace AFUE 90% / replace heating and cooling, A/C Unit 2.72 Furnace AFUE 95% |  | kBtu/hr | TRM Version 10.0 | 2026-03-19 | 0 | 39 | 0 | -540 | 0 | 0 | 0 | 1888 | 16 | Downstream | Not Yet Available | 1 | 1
RES-CCASHP-SH-531-02 | Current | New in TRM Version 10.0 | Residential | Cold Climate Air Source Heat Pump | Electrical panel upgrade required, without Central A/C | Natural Replacement | space heating | Cold Climate Air Source Heat Pump - 4C North Switchover Temp 6°C (42.8°F) | Min. HSPF2 Region V: 6.6 Min. SEER: 15.2 Min. Heating Rated Capacity at 8.3°C (47°F) Btu/hr: 12,000 Min. COP @ Max capacity 12.5°F (-15 °C): 1.8 Min Capacity maintenance (max -15°C (5°F))/Rated 8.3°C (47°F)), 70% | Existing/no AC or New A/C with New Furnace or Replacing heating and cooling | Add or replace existing A/C unit with new one with existing furnace. A/C unit COP 2.72 Furnace AFUE 90% / replace heating and cooling, A/C Unit 2.72 Furnace AFUE 95% |  | kBtu/hr | TRM Version 10.0 | 2026-03-19 | 0 | 39 | 0 | -540 | 0 | 0 | 0 | 3129 | 16 | Downstream | Not Yet Available | 1 | 1
RES-CCASHP-SH-532-02 | Current | New in TRM Version 10.0 | Residential | Cold Climate Air Source Heat Pump | No electrical panel upgrade, without Central A/C | Natural Replacement | space heating | Cold Climate Air Source Heat Pump - 4C North Switchover Temp 7°C (44.6°F) | Min. HSPF2 Region V: 6.6 Min. SEER: 15.2 Min. Heating Rated Capacity at 8.3°C (47°F) Btu/hr: 12,000 Min. COP @ Max capacity 12.5°F (-15 °C): 1.8 Min Capacity maintenance (max -15°C (5°F))/Rated 8.3°C (47°F)), 70% | Existing/no AC or New A/C with New Furnace or Replacing heating and cooling | Add or replace existing A/C unit with new one with existing furnace. A/C unit COP 2.72 Furnace AFUE 90% / replace heating and cooling, A/C Unit 2.72 Furnace AFUE 95% |  | kBtu/hr | TRM Version 10.0 | 2026-03-19 | 0 | 29 | 0 | -502 | 0 | 0 | 0 | 1888 | 16 | Downstream | Not Yet Available | 1 | 1
RES-CCASHP-SH-533-02 | Current | New in TRM Version 10.0 | Residential | Cold Climate Air Source Heat Pump | Electrical panel upgrade required, without Central A/C | Natural Replacement | space heating | Cold Climate Air Source Heat Pump - 4C North Switchover Temp 7°C (44.6°F) | Min. HSPF2 Region V: 6.6 Min. SEER: 15.2 Min. Heating Rated Capacity at 8.3°C (47°F) Btu/hr: 12,000 Min. COP @ Max capacity 12.5°F (-15 °C): 1.8 Min Capacity maintenance (max -15°C (5°F))/Rated 8.3°C (47°F)), 70% | Existing/no AC or New A/C with New Furnace or Replacing heating and cooling | Add or replace existing A/C unit with new one with existing furnace. A/C unit COP 2.72 Furnace AFUE 90% / replace heating and cooling, A/C Unit 2.72 Furnace AFUE 95% |  | kBtu/hr | TRM Version 10.0 | 2026-03-19 | 0 | 29 | 0 | -502 | 0 | 0 | 0 | 3129 | 16 | Downstream | Not Yet Available | 1 | 1
RES-CCASHP-SH-534-02 | Current | New in TRM Version 10.0 | Residential | Cold Climate Air Source Heat Pump | No electrical panel upgrade, without Central A/C | Natural Replacement | space heating | Cold Climate Air Source Heat Pump - 4C North Switchover Temp 8°C (46.4°F) | Min. HSPF2 Region V: 6.6 Min. SEER: 15.2 Min. Heating Rated Capacity at 8.3°C (47°F) Btu/hr: 12,000 Min. COP @ Max capacity 12.5°F (-15 °C): 1.8 Min Capacity maintenance (max -15°C (5°F))/Rated 8.3°C (47°F)), 70% | Existing/no AC or New A/C with New Furnace or Replacing heating and cooling | Add or replace existing A/C unit with new one with existing furnace. A/C unit COP 2.72 Furnace AFUE 90% / replace heating and cooling, A/C Unit 2.72 Furnace AFUE 95% |  | kBtu/hr | TRM Version 10.0 | 2026-03-19 | 0 | 19 | 0 | -465 | 0 | 0 | 0 | 1888 | 16 | Downstream | Not Yet Available | 1 | 1
RES-CCASHP-SH-535-02 | Current | New in TRM Version 10.0 | Residential | Cold Climate Air Source Heat Pump | Electrical panel upgrade required, without Central A/C | Natural Replacement | space heating | Cold Climate Air Source Heat Pump - 4C North Switchover Temp 8°C (46.4°F) | Min. HSPF2 Region V: 6.6 Min. SEER: 15.2 Min. Heating Rated Capacity at 8.3°C (47°F) Btu/hr: 12,000 Min. COP @ Max capacity 12.5°F (-15 °C): 1.8 Min Capacity maintenance (max -15°C (5°F))/Rated 8.3°C (47°F)), 70% | Existing/no AC or New A/C with New Furnace or Replacing heating and cooling | Add or replace existing A/C unit with new one with existing furnace. A/C unit COP 2.72 Furnace AFUE 90% / replace heating and cooling, A/C Unit 2.72 Furnace AFUE 95% |  | kBtu/hr | TRM Version 10.0 | 2026-03-19 | 0 | 19 | 0 | -465 | 0 | 0 | 0 | 3129 | 16 | Downstream | Not Yet Available | 1 | 1
RES-CCASHP-SH-536-02 | Current | New in TRM Version 10.0 | Residential | Cold Climate Air Source Heat Pump | No electrical panel upgrade, without Central A/C | Natural Replacement | space heating | Cold Climate Air Source Heat Pump - 4C North Switchover Temp 9°C (48.2°F) | Min. HSPF2 Region V: 6.6 Min. SEER: 15.2 Min. Heating Rated Capacity at 8.3°C (47°F) Btu/hr: 12,000 Min. COP @ Max capacity 12.5°F (-15 °C): 1.8 Min Capacity maintenance (max -15°C (5°F))/Rated 8.3°C (47°F)), 70% | Existing/no AC or New A/C with New Furnace or Replacing heating and cooling | Add or replace existing A/C unit with new one with existing furnace. A/C unit COP 2.72 Furnace AFUE 90% / replace heating and cooling, A/C Unit 2.72 Furnace AFUE 95% |  | kBtu/hr | TRM Version 10.0 | 2026-03-19 | 0 | 12 | 0 | -438 | 0 | 0 | 0 | 1888 | 16 | Downstream | Not Yet Available | 1 | 1
RES-CCASHP-SH-537-02 | Current | New in TRM Version 10.0 | Residential | Cold Climate Air Source Heat Pump | Electrical panel upgrade required, without Central A/C | Natural Replacement | space heating | Cold Climate Air Source Heat Pump - 4C North Switchover Temp 9°C (48.2°F) | Min. HSPF2 Region V: 6.6 Min. SEER: 15.2 Min. Heating Rated Capacity at 8.3°C (47°F) Btu/hr: 12,000 Min. COP @ Max capacity 12.5°F (-15 °C): 1.8 Min Capacity maintenance (max -15°C (5°F))/Rated 8.3°C (47°F)), 70% | Existing/no AC or New A/C with New Furnace or Replacing heating and cooling | Add or replace existing A/C unit with new one with existing furnace. A/C unit COP 2.72 Furnace AFUE 90% / replace heating and cooling, A/C Unit 2.72 Furnace AFUE 95% |  | kBtu/hr | TRM Version 10.0 | 2026-03-19 | 0 | 12 | 0 | -438 | 0 | 0 | 0 | 3129 | 16 | Downstream | Not Yet Available | 1 | 1
RES-CCASHP-SH-538-02 | Current | New in TRM Version 10.0 | Residential | Cold Climate Air Source Heat Pump | No electrical panel upgrade, without Central A/C | Natural Replacement | space heating | Cold Climate Air Source Heat Pump - 4C North Switchover Temp 10°C (50.0°F) | Min. HSPF2 Region V: 6.6 Min. SEER: 15.2 Min. Heating Rated Capacity at 8.3°C (47°F) Btu/hr: 12,000 Min. COP @ Max capacity 12.5°F (-15 °C): 1.8 Min Capacity maintenance (max -15°C (5°F))/Rated 8.3°C (47°F)), 70% | Existing/no AC or New A/C with New Furnace or Replacing heating and cooling | Add or replace existing A/C unit with new one with existing furnace. A/C unit COP 2.72 Furnace AFUE 90% / replace heating and cooling, A/C Unit 2.72 Furnace AFUE 95% |  | kBtu/hr | TRM Version 10.0 | 2026-03-19 | 0 | 7 | 0 | -419 | 0 | 0 | 0 | 1888 | 16 | Downstream | Not Yet Available | 1 | 1
RES-CCASHP-SH-539-02 | Current | New in TRM Version 10.0 | Residential | Cold Climate Air Source Heat Pump | Electrical panel upgrade required, without Central A/C | Natural Replacement | space heating | Cold Climate Air Source Heat Pump - 4C North Switchover Temp 10°C (50.0°F) | Min. HSPF2 Region V: 6.6 Min. SEER: 15.2 Min. Heating Rated Capacity at 8.3°C (47°F) Btu/hr: 12,000 Min. COP @ Max capacity 12.5°F (-15 °C): 1.8 Min Capacity maintenance (max -15°C (5°F))/Rated 8.3°C (47°F)), 70% | Existing/no AC or New A/C with New Furnace or Replacing heating and cooling | Add or replace existing A/C unit with new one with existing furnace. A/C unit COP 2.72 Furnace AFUE 90% / replace heating and cooling, A/C Unit 2.72 Furnace AFUE 95% |  | kBtu/hr | TRM Version 10.0 | 2026-03-19 | 0 | 7 | 0 | -419 | 0 | 0 | 0 | 3129 | 16 | Downstream | Not Yet Available | 1 | 1
RES-CCASHP-SH-540-02 | Current | New in TRM Version 10.0 | Residential | Cold Climate Air Source Heat Pump | No electrical panel upgrade, without Central A/C | Natural Replacement | space heating | Cold Climate Air Source Heat Pump - 4D North Automatic Switchover | Min. HSPF2 Region V: 6.6 Min. SEER: 15.2 Min. Heating Rated Capacity at 8.3°C (47°F) Btu/hr: 12,000 Min. COP @ Max capacity 12.5°F (-15 °C): 1.8 Min Capacity maintenance (max -15°C (5°F))/Rated 8.3°C (47°F)), 70% | Existing/no AC or New A/C with New Furnace or Replacing heating and cooling | Add or replace existing A/C unit with new one with existing furnace. A/C unit COP 2.72 Furnace AFUE 90% / replace heating and cooling, A/C Unit 2.72 Furnace AFUE 95% |  | kBtu/hr | TRM Version 10.0 | 2026-03-19 | 0 | 1834 | 0 | -12073 | 0 | 0 | 0 | 2782 | 16 | Downstream | Not Yet Available | 1 | 1
RES-CCASHP-SH-541-02 | Current | New in TRM Version 10.0 | Residential | Cold Climate Air Source Heat Pump | Electrical panel upgrade required, without Central A/C | Natural Replacement | space heating | Cold Climate Air Source Heat Pump - 4D North Automatic Switchover | Min. HSPF2 Region V: 6.6 Min. SEER: 15.2 Min. Heating Rated Capacity at 8.3°C (47°F) Btu/hr: 12,000 Min. COP @ Max capacity 12.5°F (-15 °C): 1.8 Min Capacity maintenance (max -15°C (5°F))/Rated 8.3°C (47°F)), 70% | Existing/no AC or New A/C with New Furnace or Replacing heating and cooling | Add or replace existing A/C unit with new one with existing furnace. A/C unit COP 2.72 Furnace AFUE 90% / replace heating and cooling, A/C Unit 2.72 Furnace AFUE 95% |  | kBtu/hr | TRM Version 10.0 | 2026-03-19 | 0 | 1834 | 0 | -12073 | 0 | 0 | 0 | 4024 | 16 | Downstream | Not Yet Available | 1 | 1
RES-CCASHP-SH-542-02 | Current | New in TRM Version 10.0 | Residential | Cold Climate Air Source Heat Pump | No electrical panel upgrade, without Central A/C | Natural Replacement | space heating | Cold Climate Air Source Heat Pump - 4D North Switchover Temp -8.3°C (17°F) | Min. HSPF2 Region V: 6.6 Min. SEER: 15.2 Min. Heating Rated Capacity at 8.3°C (47°F) Btu/hr: 12,000 Min. COP @ Max capacity 12.5°F (-15 °C): 1.8 Min Capacity maintenance (max -15°C (5°F))/Rated 8.3°C (47°F)), 70% | Existing/no AC or New A/C with New Furnace or Replacing heating and cooling | Add or replace existing A/C unit with new one with existing furnace. A/C unit COP 2.72 Furnace AFUE 90% / replace heating and cooling, A/C Unit 2.72 Furnace AFUE 95% |  | kBtu/hr | TRM Version 10.0 | 2026-03-19 | 0 | 1834 | 0 | -14020 | 0 | 0 | 0 | 2782 | 16 | Downstream | Not Yet Available | 1 | 1
RES-CCASHP-SH-543-02 | Current | New in TRM Version 10.0 | Residential | Cold Climate Air Source Heat Pump | Electrical panel upgrade required, without Central A/C | Natural Replacement | space heating | Cold Climate Air Source Heat Pump - 4D North Switchover Temp -8.3°C (17°F) | Min. HSPF2 Region V: 6.6 Min. SEER: 15.2 Min. Heating Rated Capacity at 8.3°C (47°F) Btu/hr: 12,000 Min. COP @ Max capacity 12.5°F (-15 °C): 1.8 Min Capacity maintenance (max -15°C (5°F))/Rated 8.3°C (47°F)), 70% | Existing/no AC or New A/C with New Furnace or Replacing heating and cooling | Add or replace existing A/C unit with new one with existing furnace. A/C unit COP 2.72 Furnace AFUE 90% / replace heating and cooling, A/C Unit 2.72 Furnace AFUE 95% |  | kBtu/hr | TRM Version 10.0 | 2026-03-19 | 0 | 1834 | 0 | -14020 | 0 | 0 | 0 | 4024 | 16 | Downstream | Not Yet Available | 1 | 1
RES-CCASHP-SH-544-02 | Current | New in TRM Version 10.0 | Residential | Cold Climate Air Source Heat Pump | No electrical panel upgrade, without Central A/C | Natural Replacement | space heating | Cold Climate Air Source Heat Pump - 4D North Switchover Temp -7°C (19.4°F) | Min. HSPF2 Region V: 6.6 Min. SEER: 15.2 Min. Heating Rated Capacity at 8.3°C (47°F) Btu/hr: 12,000 Min. COP @ Max capacity 12.5°F (-15 °C): 1.8 Min Capacity maintenance (max -15°C (5°F))/Rated 8.3°C (47°F)), 70% | Existing/no AC or New A/C with New Furnace or Replacing heating and cooling | Add or replace existing A/C unit with new one with existing furnace. A/C unit COP 2.72 Furnace AFUE 90% / replace heating and cooling, A/C Unit 2.72 Furnace AFUE 95% |  | kBtu/hr | TRM Version 10.0 | 2026-03-19 | 0 | 1834 | 0 | -14613 | 0 | 0 | 0 | 2782 | 16 | Downstream | Not Yet Available | 1 | 1
RES-CCASHP-SH-545-02 | Current | New in TRM Version 10.0 | Residential | Cold Climate Air Source Heat Pump | Electrical panel upgrade required, without Central A/C | Natural Replacement | space heating | Cold Climate Air Source Heat Pump - 4D North Switchover Temp -7°C (19.4°F) | Min. HSPF2 Region V: 6.6 Min. SEER: 15.2 Min. Heating Rated Capacity at 8.3°C (47°F) Btu/hr: 12,000 Min. COP @ Max capacity 12.5°F (-15 °C): 1.8 Min Capacity maintenance (max -15°C (5°F))/Rated 8.3°C (47°F)), 70% | Existing/no AC or New A/C with New Furnace or Replacing heating and cooling | Add or replace existing A/C unit with new one with existing furnace. A/C unit COP 2.72 Furnace AFUE 90% / replace heating and cooling, A/C Unit 2.72 Furnace AFUE 95% |  | kBtu/hr | TRM Version 10.0 | 2026-03-19 | 0 | 1834 | 0 | -14613 | 0 | 0 | 0 | 4024 | 16 | Downstream | Not Yet Available | 1 | 1
RES-CCASHP-SH-546-02 | Current | New in TRM Version 10.0 | Residential | Cold Climate Air Source Heat Pump | No electrical panel upgrade, without Central A/C | Natural Replacement | space heating | Cold Climate Air Source Heat Pump - 4D North Switchover Temp -6°C (21.2°F) | Min. HSPF2 Region V: 6.6 Min. SEER: 15.2 Min. Heating Rated Capacity at 8.3°C (47°F) Btu/hr: 12,000 Min. COP @ Max capacity 12.5°F (-15 °C): 1.8 Min Capacity maintenance (max -15°C (5°F))/Rated 8.3°C (47°F)), 70% | Existing/no AC or New A/C with New Furnace or Replacing heating and cooling | Add or replace existing A/C unit with new one with existing furnace. A/C unit COP 2.72 Furnace AFUE 90% / replace heating and cooling, A/C Unit 2.72 Furnace AFUE 95% |  | kBtu/hr | TRM Version 10.0 | 2026-03-19 | 0 | 1834 | 0 | -15011 | 0 | 0 | 0 | 2782 | 16 | Downstream | Not Yet Available | 1 | 1
RES-CCASHP-SH-547-02 | Current | New in TRM Version 10.0 | Residential | Cold Climate Air Source Heat Pump | Electrical panel upgrade required, without Central A/C | Natural Replacement | space heating | Cold Climate Air Source Heat Pump - 4D North Switchover Temp -6°C (21.2°F) | Min. HSPF2 Region V: 6.6 Min. SEER: 15.2 Min. Heating Rated Capacity at 8.3°C (47°F) Btu/hr: 12,000 Min. COP @ Max capacity 12.5°F (-15 °C): 1.8 Min Capacity maintenance (max -15°C (5°F))/Rated 8.3°C (47°F)), 70% | Existing/no AC or New A/C with New Furnace or Replacing heating and cooling | Add or replace existing A/C unit with new one with existing furnace. A/C unit COP 2.72 Furnace AFUE 90% / replace heating and cooling, A/C Unit 2.72 Furnace AFUE 95% |  | kBtu/hr | TRM Version 10.0 | 2026-03-19 | 0 | 1834 | 0 | -15011 | 0 | 0 | 0 | 4024 | 16 | Downstream | Not Yet Available | 1 | 1
RES-CCASHP-SH-548-02 | Current | New in TRM Version 10.0 | Residential | Cold Climate Air Source Heat Pump | No electrical panel upgrade, without Central A/C | Natural Replacement | space heating | Cold Climate Air Source Heat Pump - 4D North Switchover Temp -5°C (23.0°F) | Min. HSPF2 Region V: 6.6 Min. SEER: 15.2 Min. Heating Rated Capacity at 8.3°C (47°F) Btu/hr: 12,000 Min. COP @ Max capacity 12.5°F (-15 °C): 1.8 Min Capacity maintenance (max -15°C (5°F))/Rated 8.3°C (47°F)), 70% | Existing/no AC or New A/C with New Furnace or Replacing heating and cooling | Add or replace existing A/C unit with new one with existing furnace. A/C unit COP 2.72 Furnace AFUE 90% / replace heating and cooling, A/C Unit 2.72 Furnace AFUE 95% |  | kBtu/hr | TRM Version 10.0 | 2026-03-19 | 0 | 1834 | 0 | -15331 | 0 | 0 | 0 | 2782 | 16 | Downstream | Not Yet Available | 1 | 1
RES-CCASHP-SH-549-02 | Current | New in TRM Version 10.0 | Residential | Cold Climate Air Source Heat Pump | Electrical panel upgrade required, without Central A/C | Natural Replacement | space heating | Cold Climate Air Source Heat Pump - 4D North Switchover Temp -5°C (23.0°F) | Min. HSPF2 Region V: 6.6 Min. SEER: 15.2 Min. Heating Rated Capacity at 8.3°C (47°F) Btu/hr: 12,000 Min. COP @ Max capacity 12.5°F (-15 °C): 1.8 Min Capacity maintenance (max -15°C (5°F))/Rated 8.3°C (47°F)), 70% | Existing/no AC or New A/C with New Furnace or Replacing heating and cooling | Add or replace existing A/C unit with new one with existing furnace. A/C unit COP 2.72 Furnace AFUE 90% / replace heating and cooling, A/C Unit 2.72 Furnace AFUE 95% |  | kBtu/hr | TRM Version 10.0 | 2026-03-19 | 0 | 1834 | 0 | -15331 | 0 | 0 | 0 | 4024 | 16 | Downstream | Not Yet Available | 1 | 1
RES-CCASHP-SH-550-02 | Current | New in TRM Version 10.0 | Residential | Cold Climate Air Source Heat Pump | No electrical panel upgrade, without Central A/C | Natural Replacement | space heating | Cold Climate Air Source Heat Pump - 4D North Switchover Temp -4°C (24.8°F) | Min. HSPF2 Region V: 6.6 Min. SEER: 15.2 Min. Heating Rated Capacity at 8.3°C (47°F) Btu/hr: 12,000 Min. COP @ Max capacity 12.5°F (-15 °C): 1.8 Min Capacity maintenance (max -15°C (5°F))/Rated 8.3°C (47°F)), 70% | Existing/no AC or New A/C with New Furnace or Replacing heating and cooling | Add or replace existing A/C unit with new one with existing furnace. A/C unit COP 2.72 Furnace AFUE 90% / replace heating and cooling, A/C Unit 2.72 Furnace AFUE 95% |  | kBtu/hr | TRM Version 10.0 | 2026-03-19 | 0 | 1834 | 0 | -15750 | 0 | 0 | 0 | 2782 | 16 | Downstream | Not Yet Available | 1 | 1
RES-CCASHP-SH-551-02 | Current | New in TRM Version 10.0 | Residential | Cold Climate Air Source Heat Pump | Electrical panel upgrade required, without Central A/C | Natural Replacement | space heating | Cold Climate Air Source Heat Pump - 4D North Switchover Temp -4°C (24.8°F) | Min. HSPF2 Region V: 6.6 Min. SEER: 15.2 Min. Heating Rated Capacity at 8.3°C (47°F) Btu/hr: 12,000 Min. COP @ Max capacity 12.5°F (-15 °C): 1.8 Min Capacity maintenance (max -15°C (5°F))/Rated 8.3°C (47°F)), 70% | Existing/no AC or New A/C with New Furnace or Replacing heating and cooling | Add or replace existing A/C unit with new one with existing furnace. A/C unit COP 2.72 Furnace AFUE 90% / replace heating and cooling, A/C Unit 2.72 Furnace AFUE 95% |  | kBtu/hr | TRM Version 10.0 | 2026-03-19 | 0 | 1834 | 0 | -15750 | 0 | 0 | 0 | 4024 | 16 | Downstream | Not Yet Available | 1 | 1
RES-CCASHP-SH-552-02 | Current | New in TRM Version 10.0 | Residential | Cold Climate Air Source Heat Pump | No electrical panel upgrade, without Central A/C | Natural Replacement | space heating | Cold Climate Air Source Heat Pump - 4D North Switchover Temp -3°C (26.6°F) | Min. HSPF2 Region V: 6.6 Min. SEER: 15.2 Min. Heating Rated Capacity at 8.3°C (47°F) Btu/hr: 12,000 Min. COP @ Max capacity 12.5°F (-15 °C): 1.8 Min Capacity maintenance (max -15°C (5°F))/Rated 8.3°C (47°F)), 70% | Existing/no AC or New A/C with New Furnace or Replacing heating and cooling | Add or replace existing A/C unit with new one with existing furnace. A/C unit COP 2.72 Furnace AFUE 90% / replace heating and cooling, A/C Unit 2.72 Furnace AFUE 95% |  | kBtu/hr | TRM Version 10.0 | 2026-03-19 | 0 | 1834 | 0 | -16139 | 0 | 0 | 0 | 2782 | 16 | Downstream | Not Yet Available | 1 | 1
RES-CCASHP-SH-553-02 | Current | New in TRM Version 10.0 | Residential | Cold Climate Air Source Heat Pump | Electrical panel upgrade required, without Central A/C | Natural Replacement | space heating | Cold Climate Air Source Heat Pump - 4D North Switchover Temp -3°C (26.6°F) | Min. HSPF2 Region V: 6.6 Min. SEER: 15.2 Min. Heating Rated Capacity at 8.3°C (47°F) Btu/hr: 12,000 Min. COP @ Max capacity 12.5°F (-15 °C): 1.8 Min Capacity maintenance (max -15°C (5°F))/Rated 8.3°C (47°F)), 70% | Existing/no AC or New A/C with New Furnace or Replacing heating and cooling | Add or replace existing A/C unit with new one with existing furnace. A/C unit COP 2.72 Furnace AFUE 90% / replace heating and cooling, A/C Unit 2.72 Furnace AFUE 95% |  | kBtu/hr | TRM Version 10.0 | 2026-03-19 | 0 | 1834 | 0 | -16139 | 0 | 0 | 0 | 4024 | 16 | Downstream | Not Yet Available | 1 | 1
RES-CCASHP-SH-554-02 | Current | New in TRM Version 10.0 | Residential | Cold Climate Air Source Heat Pump | No electrical panel upgrade, without Central A/C | Natural Replacement | space heating | Cold Climate Air Source Heat Pump - 4D North Switchover Temp -2°C (28.4°F) | Min. HSPF2 Region V: 6.6 Min. SEER: 15.2 Min. Heating Rated Capacity at 8.3°C (47°F) Btu/hr: 12,000 Min. COP @ Max capacity 12.5°F (-15 °C): 1.8 Min Capacity maintenance (max -15°C (5°F))/Rated 8.3°C (47°F)), 70% | Existing/no AC or New A/C with New Furnace or Replacing heating and cooling | Add or replace existing A/C unit with new one with existing furnace. A/C unit COP 2.72 Furnace AFUE 90% / replace heating and cooling, A/C Unit 2.72 Furnace AFUE 95% |  | kBtu/hr | TRM Version 10.0 | 2026-03-19 | 0 | 1834 | 0 | -16519 | 0 | 0 | 0 | 2782 | 16 | Downstream | Not Yet Available | 1 | 1
RES-CCASHP-SH-555-02 | Current | New in TRM Version 10.0 | Residential | Cold Climate Air Source Heat Pump | Electrical panel upgrade required, without Central A/C | Natural Replacement | space heating | Cold Climate Air Source Heat Pump - 4D North Switchover Temp -2°C (28.4°F) | Min. HSPF2 Region V: 6.6 Min. SEER: 15.2 Min. Heating Rated Capacity at 8.3°C (47°F) Btu/hr: 12,000 Min. COP @ Max capacity 12.5°F (-15 °C): 1.8 Min Capacity maintenance (max -15°C (5°F))/Rated 8.3°C (47°F)), 70% | Existing/no AC or New A/C with New Furnace or Replacing heating and cooling | Add or replace existing A/C unit with new one with existing furnace. A/C unit COP 2.72 Furnace AFUE 90% / replace heating and cooling, A/C Unit 2.72 Furnace AFUE 95% |  | kBtu/hr | TRM Version 10.0 | 2026-03-19 | 0 | 1834 | 0 | -16519 | 0 | 0 | 0 | 4024 | 16 | Downstream | Not Yet Available | 1 | 1
RES-CCASHP-SH-556-02 | Current | New in TRM Version 10.0 | Residential | Cold Climate Air Source Heat Pump | No electrical panel upgrade, without Central A/C | Natural Replacement | space heating | Cold Climate Air Source Heat Pump - 4D North Switchover Temp -1°C (30.2°F) | Min. HSPF2 Region V: 6.6 Min. SEER: 15.2 Min. Heating Rated Capacity at 8.3°C (47°F) Btu/hr: 12,000 Min. COP @ Max capacity 12.5°F (-15 °C): 1.8 Min Capacity maintenance (max -15°C (5°F))/Rated 8.3°C (47°F)), 70% | Existing/no AC or New A/C with New Furnace or Replacing heating and cooling | Add or replace existing A/C unit with new one with existing furnace. A/C unit COP 2.72 Furnace AFUE 90% / replace heating and cooling, A/C Unit 2.72 Furnace AFUE 95% |  | kBtu/hr | TRM Version 10.0 | 2026-03-19 | 0 | 1834 | 0 | -16932 | 0 | 0 | 0 | 2782 | 16 | Downstream | Not Yet Available | 1 | 1
RES-CCASHP-SH-557-02 | Current | New in TRM Version 10.0 | Residential | Cold Climate Air Source Heat Pump | Electrical panel upgrade required, without Central A/C | Natural Replacement | space heating | Cold Climate Air Source Heat Pump - 4D North Switchover Temp -1°C (30.2°F) | Min. HSPF2 Region V: 6.6 Min. SEER: 15.2 Min. Heating Rated Capacity at 8.3°C (47°F) Btu/hr: 12,000 Min. COP @ Max capacity 12.5°F (-15 °C): 1.8 Min Capacity maintenance (max -15°C (5°F))/Rated 8.3°C (47°F)), 70% | Existing/no AC or New A/C with New Furnace or Replacing heating and cooling | Add or replace existing A/C unit with new one with existing furnace. A/C unit COP 2.72 Furnace AFUE 90% / replace heating and cooling, A/C Unit 2.72 Furnace AFUE 95% |  | kBtu/hr | TRM Version 10.0 | 2026-03-19 | 0 | 1834 | 0 | -16932 | 0 | 0 | 0 | 4024 | 16 | Downstream | Not Yet Available | 1 | 1
RES-CCASHP-SH-558-02 | Current | New in TRM Version 10.0 | Residential | Cold Climate Air Source Heat Pump | No electrical panel upgrade, without Central A/C | Natural Replacement | space heating | Cold Climate Air Source Heat Pump - 4D North Switchover Temp 0°C (32°F) | Min. HSPF2 Region V: 6.6 Min. SEER: 15.2 Min. Heating Rated Capacity at 8.3°C (47°F) Btu/hr: 12,000 Min. COP @ Max capacity 12.5°F (-15 °C): 1.8 Min Capacity maintenance (max -15°C (5°F))/Rated 8.3°C (47°F)), 70% | Existing/no AC or New A/C with New Furnace or Replacing heating and cooling | Add or replace existing A/C unit with new one with existing furnace. A/C unit COP 2.72 Furnace AFUE 90% / replace heating and cooling, A/C Unit 2.72 Furnace AFUE 95% |  | kBtu/hr | TRM Version 10.0 | 2026-03-19 | 0 | 1834 | 0 | -17380 | 0 | 0 | 0 | 2782 | 16 | Downstream | Not Yet Available | 1 | 1
RES-CCASHP-SH-559-02 | Current | New in TRM Version 10.0 | Residential | Cold Climate Air Source Heat Pump | Electrical panel upgrade required, without Central A/C | Natural Replacement | space heating | Cold Climate Air Source Heat Pump - 4D North Switchover Temp 0°C (32°F) | Min. HSPF2 Region V: 6.6 Min. SEER: 15.2 Min. Heating Rated Capacity at 8.3°C (47°F) Btu/hr: 12,000 Min. COP @ Max capacity 12.5°F (-15 °C): 1.8 Min Capacity maintenance (max -15°C (5°F))/Rated 8.3°C (47°F)), 70% | Existing/no AC or New A/C with New Furnace or Replacing heating and cooling | Add or replace existing A/C unit with new one with existing furnace. A/C unit COP 2.72 Furnace AFUE 90% / replace heating and cooling, A/C Unit 2.72 Furnace AFUE 95% |  | kBtu/hr | TRM Version 10.0 | 2026-03-19 | 0 | 1834 | 0 | -17380 | 0 | 0 | 0 | 4024 | 16 | Downstream | Not Yet Available | 1 | 1
RES-CCASHP-SH-560-02 | Current | New in TRM Version 10.0 | Residential | Cold Climate Air Source Heat Pump | No electrical panel upgrade, without Central A/C | Natural Replacement | space heating | Cold Climate Air Source Heat Pump - 4D North Switchover Temp 1°C (33.8°F) | Min. HSPF2 Region V: 6.6 Min. SEER: 15.2 Min. Heating Rated Capacity at 8.3°C (47°F) Btu/hr: 12,000 Min. COP @ Max capacity 12.5°F (-15 °C): 1.8 Min Capacity maintenance (max -15°C (5°F))/Rated 8.3°C (47°F)), 70% | Existing/no AC or New A/C with New Furnace or Replacing heating and cooling | Add or replace existing A/C unit with new one with existing furnace. A/C unit COP 2.72 Furnace AFUE 90% / replace heating and cooling, A/C Unit 2.72 Furnace AFUE 95% |  | kBtu/hr | TRM Version 10.0 | 2026-03-19 | 0 | 1834 | 0 | -17753 | 0 | 0 | 0 | 2782 | 16 | Downstream | Not Yet Available | 1 | 1
RES-CCASHP-SH-561-02 | Current | New in TRM Version 10.0 | Residential | Cold Climate Air Source Heat Pump | Electrical panel upgrade required, without Central A/C | Natural Replacement | space heating | Cold Climate Air Source Heat Pump - 4D North Switchover Temp 1°C (33.8°F) | Min. HSPF2 Region V: 6.6 Min. SEER: 15.2 Min. Heating Rated Capacity at 8.3°C (47°F) Btu/hr: 12,000 Min. COP @ Max capacity 12.5°F (-15 °C): 1.8 Min Capacity maintenance (max -15°C (5°F))/Rated 8.3°C (47°F)), 70% | Existing/no AC or New A/C with New Furnace or Replacing heating and cooling | Add or replace existing A/C unit with new one with existing furnace. A/C unit COP 2.72 Furnace AFUE 90% / replace heating and cooling, A/C Unit 2.72 Furnace AFUE 95% |  | kBtu/hr | TRM Version 10.0 | 2026-03-19 | 0 | 1834 | 0 | -17753 | 0 | 0 | 0 | 4024 | 16 | Downstream | Not Yet Available | 1 | 1
RES-CCASHP-SH-562-02 | Current | New in TRM Version 10.0 | Residential | Cold Climate Air Source Heat Pump | No electrical panel upgrade, without Central A/C | Natural Replacement | space heating | Cold Climate Air Source Heat Pump - 4D North Switchover Temp 2°C (35.6°F) | Min. HSPF2 Region V: 6.6 Min. SEER: 15.2 Min. Heating Rated Capacity at 8.3°C (47°F) Btu/hr: 12,000 Min. COP @ Max capacity 12.5°F (-15 °C): 1.8 Min Capacity maintenance (max -15°C (5°F))/Rated 8.3°C (47°F)), 70% | Existing/no AC or New A/C with New Furnace or Replacing heating and cooling | Add or replace existing A/C unit with new one with existing furnace. A/C unit COP 2.72 Furnace AFUE 90% / replace heating and cooling, A/C Unit 2.72 Furnace AFUE 95% |  | kBtu/hr | TRM Version 10.0 | 2026-03-19 | 0 | 1834 | 0 | -17994 | 0 | 0 | 0 | 2782 | 16 | Downstream | Not Yet Available | 1 | 1
RES-CCASHP-SH-563-02 | Current | New in TRM Version 10.0 | Residential | Cold Climate Air Source Heat Pump | Electrical panel upgrade required, without Central A/C | Natural Replacement | space heating | Cold Climate Air Source Heat Pump - 4D North Switchover Temp 2°C (35.6°F) | Min. HSPF2 Region V: 6.6 Min. SEER: 15.2 Min. Heating Rated Capacity at 8.3°C (47°F) Btu/hr: 12,000 Min. COP @ Max capacity 12.5°F (-15 °C): 1.8 Min Capacity maintenance (max -15°C (5°F))/Rated 8.3°C (47°F)), 70% | Existing/no AC or New A/C with New Furnace or Replacing heating and cooling | Add or replace existing A/C unit with new one with existing furnace. A/C unit COP 2.72 Furnace AFUE 90% / replace heating and cooling, A/C Unit 2.72 Furnace AFUE 95% |  | kBtu/hr | TRM Version 10.0 | 2026-03-19 | 0 | 1834 | 0 | -17994 | 0 | 0 | 0 | 4024 | 16 | Downstream | Not Yet Available | 1 | 1
RES-CCASHP-SH-564-02 | Current | New in TRM Version 10.0 | Residential | Cold Climate Air Source Heat Pump | No electrical panel upgrade, without Central A/C | Natural Replacement | space heating | Cold Climate Air Source Heat Pump - 4D North Switchover Temp 3°C (37.4°F) | Min. HSPF2 Region V: 6.6 Min. SEER: 15.2 Min. Heating Rated Capacity at 8.3°C (47°F) Btu/hr: 12,000 Min. COP @ Max capacity 12.5°F (-15 °C): 1.8 Min Capacity maintenance (max -15°C (5°F))/Rated 8.3°C (47°F)), 70% | Existing/no AC or New A/C with New Furnace or Replacing heating and cooling | Add or replace existing A/C unit with new one with existing furnace. A/C unit COP 2.72 Furnace AFUE 90% / replace heating and cooling, A/C Unit 2.72 Furnace AFUE 95% |  | kBtu/hr | TRM Version 10.0 | 2026-03-19 | 0 | 1834 | 0 | -18205 | 0 | 0 | 0 | 2782 | 16 | Downstream | Not Yet Available | 1 | 1
RES-CCASHP-SH-565-02 | Current | New in TRM Version 10.0 | Residential | Cold Climate Air Source Heat Pump | Electrical panel upgrade required, without Central A/C | Natural Replacement | space heating | Cold Climate Air Source Heat Pump - 4D North Switchover Temp 3°C (37.4°F) | Min. HSPF2 Region V: 6.6 Min. SEER: 15.2 Min. Heating Rated Capacity at 8.3°C (47°F) Btu/hr: 12,000 Min. COP @ Max capacity 12.5°F (-15 °C): 1.8 Min Capacity maintenance (max -15°C (5°F))/Rated 8.3°C (47°F)), 70% | Existing/no AC or New A/C with New Furnace or Replacing heating and cooling | Add or replace existing A/C unit with new one with existing furnace. A/C unit COP 2.72 Furnace AFUE 90% / replace heating and cooling, A/C Unit 2.72 Furnace AFUE 95% |  | kBtu/hr | TRM Version 10.0 | 2026-03-19 | 0 | 1834 | 0 | -18205 | 0 | 0 | 0 | 4024 | 16 | Downstream | Not Yet Available | 1 | 1
RES-CCASHP-SH-566-02 | Current | New in TRM Version 10.0 | Residential | Cold Climate Air Source Heat Pump | No electrical panel upgrade, without Central A/C | Natural Replacement | space heating | Cold Climate Air Source Heat Pump - 4D North Switchover Temp 4°C (39.2°F) | Min. HSPF2 Region V: 6.6 Min. SEER: 15.2 Min. Heating Rated Capacity at 8.3°C (47°F) Btu/hr: 12,000 Min. COP @ Max capacity 12.5°F (-15 °C): 1.8 Min Capacity maintenance (max -15°C (5°F))/Rated 8.3°C (47°F)), 70% | Existing/no AC or New A/C with New Furnace or Replacing heating and cooling | Add or replace existing A/C unit with new one with existing furnace. A/C unit COP 2.72 Furnace AFUE 90% / replace heating and cooling, A/C Unit 2.72 Furnace AFUE 95% |  | kBtu/hr | TRM Version 10.0 | 2026-03-19 | 0 | 1834 | 0 | -18419 | 0 | 0 | 0 | 2782 | 16 | Downstream | Not Yet Available | 1 | 1
RES-CCASHP-SH-567-02 | Current | New in TRM Version 10.0 | Residential | Cold Climate Air Source Heat Pump | Electrical panel upgrade required, without Central A/C | Natural Replacement | space heating | Cold Climate Air Source Heat Pump - 4D North Switchover Temp 4°C (39.2°F) | Min. HSPF2 Region V: 6.6 Min. SEER: 15.2 Min. Heating Rated Capacity at 8.3°C (47°F) Btu/hr: 12,000 Min. COP @ Max capacity 12.5°F (-15 °C): 1.8 Min Capacity maintenance (max -15°C (5°F))/Rated 8.3°C (47°F)), 70% | Existing/no AC or New A/C with New Furnace or Replacing heating and cooling | Add or replace existing A/C unit with new one with existing furnace. A/C unit COP 2.72 Furnace AFUE 90% / replace heating and cooling, A/C Unit 2.72 Furnace AFUE 95% |  | kBtu/hr | TRM Version 10.0 | 2026-03-19 | 0 | 1834 | 0 | -18419 | 0 | 0 | 0 | 4024 | 16 | Downstream | Not Yet Available | 1 | 1
RES-CCASHP-SH-568-02 | Current | New in TRM Version 10.0 | Residential | Cold Climate Air Source Heat Pump | No electrical panel upgrade, without Central A/C | Natural Replacement | space heating | Cold Climate Air Source Heat Pump - 4D North Switchover Temp 5°C (41.0°F) | Min. HSPF2 Region V: 6.6 Min. SEER: 15.2 Min. Heating Rated Capacity at 8.3°C (47°F) Btu/hr: 12,000 Min. COP @ Max capacity 12.5°F (-15 °C): 1.8 Min Capacity maintenance (max -15°C (5°F))/Rated 8.3°C (47°F)), 70% | Existing/no AC or New A/C with New Furnace or Replacing heating and cooling | Add or replace existing A/C unit with new one with existing furnace. A/C unit COP 2.72 Furnace AFUE 90% / replace heating and cooling, A/C Unit 2.72 Furnace AFUE 95% |  | kBtu/hr | TRM Version 10.0 | 2026-03-19 | 0 | 1834 | 0 | -18582 | 0 | 0 | 0 | 2782 | 16 | Downstream | Not Yet Available | 1 | 1
RES-CCASHP-SH-569-02 | Current | New in TRM Version 10.0 | Residential | Cold Climate Air Source Heat Pump | Electrical panel upgrade required, without Central A/C | Natural Replacement | space heating | Cold Climate Air Source Heat Pump - 4D North Switchover Temp 5°C (41.0°F) | Min. HSPF2 Region V: 6.6 Min. SEER: 15.2 Min. Heating Rated Capacity at 8.3°C (47°F) Btu/hr: 12,000 Min. COP @ Max capacity 12.5°F (-15 °C): 1.8 Min Capacity maintenance (max -15°C (5°F))/Rated 8.3°C (47°F)), 70% | Existing/no AC or New A/C with New Furnace or Replacing heating and cooling | Add or replace existing A/C unit with new one with existing furnace. A/C unit COP 2.72 Furnace AFUE 90% / replace heating and cooling, A/C Unit 2.72 Furnace AFUE 95% |  | kBtu/hr | TRM Version 10.0 | 2026-03-19 | 0 | 1834 | 0 | -18582 | 0 | 0 | 0 | 4024 | 16 | Downstream | Not Yet Available | 1 | 1
RES-CCASHP-SH-570-02 | Current | New in TRM Version 10.0 | Residential | Cold Climate Air Source Heat Pump | No electrical panel upgrade, without Central A/C | Natural Replacement | space heating | Cold Climate Air Source Heat Pump - 4D North Switchover Temp 6°C (42.8°F) | Min. HSPF2 Region V: 6.6 Min. SEER: 15.2 Min. Heating Rated Capacity at 8.3°C (47°F) Btu/hr: 12,000 Min. COP @ Max capacity 12.5°F (-15 °C): 1.8 Min Capacity maintenance (max -15°C (5°F))/Rated 8.3°C (47°F)), 70% | Existing/no AC or New A/C with New Furnace or Replacing heating and cooling | Add or replace existing A/C unit with new one with existing furnace. A/C unit COP 2.72 Furnace AFUE 90% / replace heating and cooling, A/C Unit 2.72 Furnace AFUE 95% |  | kBtu/hr | TRM Version 10.0 | 2026-03-19 | 0 | 1834 | 0 | -18732 | 0 | 0 | 0 | 2782 | 16 | Downstream | Not Yet Available | 1 | 1
RES-CCASHP-SH-571-02 | Current | New in TRM Version 10.0 | Residential | Cold Climate Air Source Heat Pump | Electrical panel upgrade required, without Central A/C | Natural Replacement | space heating | Cold Climate Air Source Heat Pump - 4D North Switchover Temp 6°C (42.8°F) | Min. HSPF2 Region V: 6.6 Min. SEER: 15.2 Min. Heating Rated Capacity at 8.3°C (47°F) Btu/hr: 12,000 Min. COP @ Max capacity 12.5°F (-15 °C): 1.8 Min Capacity maintenance (max -15°C (5°F))/Rated 8.3°C (47°F)), 70% | Existing/no AC or New A/C with New Furnace or Replacing heating and cooling | Add or replace existing A/C unit with new one with existing furnace. A/C unit COP 2.72 Furnace AFUE 90% / replace heating and cooling, A/C Unit 2.72 Furnace AFUE 95% |  | kBtu/hr | TRM Version 10.0 | 2026-03-19 | 0 | 1834 | 0 | -18732 | 0 | 0 | 0 | 4024 | 16 | Downstream | Not Yet Available | 1 | 1
RES-CCASHP-SH-572-02 | Current | New in TRM Version 10.0 | Residential | Cold Climate Air Source Heat Pump | No electrical panel upgrade, without Central A/C | Natural Replacement | space heating | Cold Climate Air Source Heat Pump - 4D North Switchover Temp 7°C (44.6°F) | Min. HSPF2 Region V: 6.6 Min. SEER: 15.2 Min. Heating Rated Capacity at 8.3°C (47°F) Btu/hr: 12,000 Min. COP @ Max capacity 12.5°F (-15 °C): 1.8 Min Capacity maintenance (max -15°C (5°F))/Rated 8.3°C (47°F)), 70% | Existing/no AC or New A/C with New Furnace or Replacing heating and cooling | Add or replace existing A/C unit with new one with existing furnace. A/C unit COP 2.72 Furnace AFUE 90% / replace heating and cooling, A/C Unit 2.72 Furnace AFUE 95% |  | kBtu/hr | TRM Version 10.0 | 2026-03-19 | 0 | 1834 | 0 | -18821 | 0 | 0 | 0 | 2782 | 16 | Downstream | Not Yet Available | 1 | 1
RES-CCASHP-SH-573-02 | Current | New in TRM Version 10.0 | Residential | Cold Climate Air Source Heat Pump | Electrical panel upgrade required, without Central A/C | Natural Replacement | space heating | Cold Climate Air Source Heat Pump - 4D North Switchover Temp 7°C (44.6°F) | Min. HSPF2 Region V: 6.6 Min. SEER: 15.2 Min. Heating Rated Capacity at 8.3°C (47°F) Btu/hr: 12,000 Min. COP @ Max capacity 12.5°F (-15 °C): 1.8 Min Capacity maintenance (max -15°C (5°F))/Rated 8.3°C (47°F)), 70% | Existing/no AC or New A/C with New Furnace or Replacing heating and cooling | Add or replace existing A/C unit with new one with existing furnace. A/C unit COP 2.72 Furnace AFUE 90% / replace heating and cooling, A/C Unit 2.72 Furnace AFUE 95% |  | kBtu/hr | TRM Version 10.0 | 2026-03-19 | 0 | 1834 | 0 | -18821 | 0 | 0 | 0 | 4024 | 16 | Downstream | Not Yet Available | 1 | 1
RES-CCASHP-SH-574-02 | Current | New in TRM Version 10.0 | Residential | Cold Climate Air Source Heat Pump | No electrical panel upgrade, without Central A/C | Natural Replacement | space heating | Cold Climate Air Source Heat Pump - 4D North Switchover Temp 8°C (46.4°F) | Min. HSPF2 Region V: 6.6 Min. SEER: 15.2 Min. Heating Rated Capacity at 8.3°C (47°F) Btu/hr: 12,000 Min. COP @ Max capacity 12.5°F (-15 °C): 1.8 Min Capacity maintenance (max -15°C (5°F))/Rated 8.3°C (47°F)), 70% | Existing/no AC or New A/C with New Furnace or Replacing heating and cooling | Add or replace existing A/C unit with new one with existing furnace. A/C unit COP 2.72 Furnace AFUE 90% / replace heating and cooling, A/C Unit 2.72 Furnace AFUE 95% |  | kBtu/hr | TRM Version 10.0 | 2026-03-19 | 0 | 1834 | 0 | -18908 | 0 | 0 | 0 | 2782 | 16 | Downstream | Not Yet Available | 1 | 1
RES-CCASHP-SH-575-02 | Current | New in TRM Version 10.0 | Residential | Cold Climate Air Source Heat Pump | Electrical panel upgrade required, without Central A/C | Natural Replacement | space heating | Cold Climate Air Source Heat Pump - 4D North Switchover Temp 8°C (46.4°F) | Min. HSPF2 Region V: 6.6 Min. SEER: 15.2 Min. Heating Rated Capacity at 8.3°C (47°F) Btu/hr: 12,000 Min. COP @ Max capacity 12.5°F (-15 °C): 1.8 Min Capacity maintenance (max -15°C (5°F))/Rated 8.3°C (47°F)), 70% | Existing/no AC or New A/C with New Furnace or Replacing heating and cooling | Add or replace existing A/C unit with new one with existing furnace. A/C unit COP 2.72 Furnace AFUE 90% / replace heating and cooling, A/C Unit 2.72 Furnace AFUE 95% |  | kBtu/hr | TRM Version 10.0 | 2026-03-19 | 0 | 1834 | 0 | -18908 | 0 | 0 | 0 | 4024 | 16 | Downstream | Not Yet Available | 1 | 1
RES-CCASHP-SH-576-02 | Current | New in TRM Version 10.0 | Residential | Cold Climate Air Source Heat Pump | No electrical panel upgrade, without Central A/C | Natural Replacement | space heating | Cold Climate Air Source Heat Pump - 4D North Switchover Temp 9°C (48.2°F) | Min. HSPF2 Region V: 6.6 Min. SEER: 15.2 Min. Heating Rated Capacity at 8.3°C (47°F) Btu/hr: 12,000 Min. COP @ Max capacity 12.5°F (-15 °C): 1.8 Min Capacity maintenance (max -15°C (5°F))/Rated 8.3°C (47°F)), 70% | Existing/no AC or New A/C with New Furnace or Replacing heating and cooling | Add or replace existing A/C unit with new one with existing furnace. A/C unit COP 2.72 Furnace AFUE 90% / replace heating and cooling, A/C Unit 2.72 Furnace AFUE 95% |  | kBtu/hr | TRM Version 10.0 | 2026-03-19 | 0 | 1834 | 0 | -18973 | 0 | 0 | 0 | 2782 | 16 | Downstream | Not Yet Available | 1 | 1
RES-CCASHP-SH-577-02 | Current | New in TRM Version 10.0 | Residential | Cold Climate Air Source Heat Pump | Electrical panel upgrade required, without Central A/C | Natural Replacement | space heating | Cold Climate Air Source Heat Pump - 4D North Switchover Temp 9°C (48.2°F) | Min. HSPF2 Region V: 6.6 Min. SEER: 15.2 Min. Heating Rated Capacity at 8.3°C (47°F) Btu/hr: 12,000 Min. COP @ Max capacity 12.5°F (-15 °C): 1.8 Min Capacity maintenance (max -15°C (5°F))/Rated 8.3°C (47°F)), 70% | Existing/no AC or New A/C with New Furnace or Replacing heating and cooling | Add or replace existing A/C unit with new one with existing furnace. A/C unit COP 2.72 Furnace AFUE 90% / replace heating and cooling, A/C Unit 2.72 Furnace AFUE 95% |  | kBtu/hr | TRM Version 10.0 | 2026-03-19 | 0 | 1834 | 0 | -18973 | 0 | 0 | 0 | 4024 | 16 | Downstream | Not Yet Available | 1 | 1
RES-CCASHP-SH-578-02 | Current | New in TRM Version 10.0 | Residential | Cold Climate Air Source Heat Pump | No electrical panel upgrade, without Central A/C | Natural Replacement | space heating | Cold Climate Air Source Heat Pump - 4D North Switchover Temp 10°C (50.0°F) | Min. HSPF2 Region V: 6.6 Min. SEER: 15.2 Min. Heating Rated Capacity at 8.3°C (47°F) Btu/hr: 12,000 Min. COP @ Max capacity 12.5°F (-15 °C): 1.8 Min Capacity maintenance (max -15°C (5°F))/Rated 8.3°C (47°F)), 70% | Existing/no AC or New A/C with New Furnace or Replacing heating and cooling | Add or replace existing A/C unit with new one with existing furnace. A/C unit COP 2.72 Furnace AFUE 90% / replace heating and cooling, A/C Unit 2.72 Furnace AFUE 95% |  | kBtu/hr | TRM Version 10.0 | 2026-03-19 | 0 | 1834 | 0 | -19019 | 0 | 0 | 0 | 2782 | 16 | Downstream | Not Yet Available | 1 | 1
RES-CCASHP-SH-579-02 | Current | New in TRM Version 10.0 | Residential | Cold Climate Air Source Heat Pump | Electrical panel upgrade required, without Central A/C | Natural Replacement | space heating | Cold Climate Air Source Heat Pump - 4D North Switchover Temp 10°C (50.0°F) | Min. HSPF2 Region V: 6.6 Min. SEER: 15.2 Min. Heating Rated Capacity at 8.3°C (47°F) Btu/hr: 12,000 Min. COP @ Max capacity 12.5°F (-15 °C): 1.8 Min Capacity maintenance (max -15°C (5°F))/Rated 8.3°C (47°F)), 70% | Existing/no AC or New A/C with New Furnace or Replacing heating and cooling | Add or replace existing A/C unit with new one with existing furnace. A/C unit COP 2.72 Furnace AFUE 90% / replace heating and cooling, A/C Unit 2.72 Furnace AFUE 95% |  | kBtu/hr | TRM Version 10.0 | 2026-03-19 | 0 | 1834 | 0 | -19019 | 0 | 0 | 0 | 4024 | 16 | Downstream | Not Yet Available | 1 | 1
RES-CCASHP-SH-580-02 | Current | New in TRM Version 10.0 | Residential | Cold Climate Air Source Heat Pump | No electrical panel upgrade, without Central A/C | Natural Replacement | space heating | Cold Climate Air Source Heat Pump - 4A South Automatic Switchover | Min. HSPF2 Region V: 6.6 Min. SEER: 15.2 Min. Heating Rated Capacity at 8.3°C (47°F) Btu/hr: 12,000 Min. COP @ Max capacity 12.5°F (-15 °C): 1.8 Min Capacity maintenance (max -15°C (5°F))/Rated 8.3°C (47°F)), 70% | Existing or New A/C with Existing Furnace | Add cooling or replace existing A/C unit with new one with existing furnace. A/C unit COP 2.72 Furnace AFUE 90% |  | kBtu/hr | TRM Version 10.0 | 2026-03-19 | 0 | 1077 | 0 | -3530 | 0 | 0 | 0 | 1136 | 16 | Downstream | Not Yet Available | 1 | 1
RES-CCASHP-SH-581-02 | Current | New in TRM Version 10.0 | Residential | Cold Climate Air Source Heat Pump | Electrical panel upgrade required, without Central A/C | Natural Replacement | space heating | Cold Climate Air Source Heat Pump - 4A South Automatic Switchover | Min. HSPF2 Region V: 6.6 Min. SEER: 15.2 Min. Heating Rated Capacity at 8.3°C (47°F) Btu/hr: 12,000 Min. COP @ Max capacity 12.5°F (-15 °C): 1.8 Min Capacity maintenance (max -15°C (5°F))/Rated 8.3°C (47°F)), 70% | Existing or New A/C with Existing Furnace | Add cooling or replace existing A/C unit with new one with existing furnace. A/C unit COP 2.72 Furnace AFUE 90% |  | kBtu/hr | TRM Version 10.0 | 2026-03-19 | 0 | 1077 | 0 | -3530 | 0 | 0 | 0 | 2378 | 16 | Downstream | Not Yet Available | 1 | 1
RES-CCASHP-SH-582-02 | Current | New in TRM Version 10.0 | Residential | Cold Climate Air Source Heat Pump | No electrical panel upgrade, without Central A/C | Natural Replacement | space heating | Cold Climate Air Source Heat Pump - 4A South Switchover Temp -8.3°C (17°F) | Min. HSPF2 Region V: 6.6 Min. SEER: 15.2 Min. Heating Rated Capacity at 8.3°C (47°F) Btu/hr: 12,000 Min. COP @ Max capacity 12.5°F (-15 °C): 1.8 Min Capacity maintenance (max -15°C (5°F))/Rated 8.3°C (47°F)), 70% | Existing or New A/C with Existing Furnace | Add cooling or replace existing A/C unit with new one with existing furnace. A/C unit COP 2.72 Furnace AFUE 90% |  | kBtu/hr | TRM Version 10.0 | 2026-03-19 | 0 | 1072 | 0 | -3511 | 0 | 0 | 0 | 1136 | 16 | Downstream | Not Yet Available | 1 | 1
RES-CCASHP-SH-583-02 | Current | New in TRM Version 10.0 | Residential | Cold Climate Air Source Heat Pump | Electrical panel upgrade required, without Central A/C | Natural Replacement | space heating | Cold Climate Air Source Heat Pump - 4A South Switchover Temp -8.3°C (17°F) | Min. HSPF2 Region V: 6.6 Min. SEER: 15.2 Min. Heating Rated Capacity at 8.3°C (47°F) Btu/hr: 12,000 Min. COP @ Max capacity 12.5°F (-15 °C): 1.8 Min Capacity maintenance (max -15°C (5°F))/Rated 8.3°C (47°F)), 70% | Existing or New A/C with Existing Furnace | Add cooling or replace existing A/C unit with new one with existing furnace. A/C unit COP 2.72 Furnace AFUE 90% |  | kBtu/hr | TRM Version 10.0 | 2026-03-19 | 0 | 1072 | 0 | -3511 | 0 | 0 | 0 | 2378 | 16 | Downstream | Not Yet Available | 1 | 1
RES-CCASHP-SH-584-02 | Current | New in TRM Version 10.0 | Residential | Cold Climate Air Source Heat Pump | No electrical panel upgrade, without Central A/C | Natural Replacement | space heating | Cold Climate Air Source Heat Pump - 4A South Switchover Temp -7°C (19.4°F) | Min. HSPF2 Region V: 6.6 Min. SEER: 15.2 Min. Heating Rated Capacity at 8.3°C (47°F) Btu/hr: 12,000 Min. COP @ Max capacity 12.5°F (-15 °C): 1.8 Min Capacity maintenance (max -15°C (5°F))/Rated 8.3°C (47°F)), 70% | Existing or New A/C with Existing Furnace | Add cooling or replace existing A/C unit with new one with existing furnace. A/C unit COP 2.72 Furnace AFUE 90% |  | kBtu/hr | TRM Version 10.0 | 2026-03-19 | 0 | 1070 | 0 | -3503 | 0 | 0 | 0 | 1136 | 16 | Downstream | Not Yet Available | 1 | 1
RES-CCASHP-SH-585-02 | Current | New in TRM Version 10.0 | Residential | Cold Climate Air Source Heat Pump | Electrical panel upgrade required, without Central A/C | Natural Replacement | space heating | Cold Climate Air Source Heat Pump - 4A South Switchover Temp -7°C (19.4°F) | Min. HSPF2 Region V: 6.6 Min. SEER: 15.2 Min. Heating Rated Capacity at 8.3°C (47°F) Btu/hr: 12,000 Min. COP @ Max capacity 12.5°F (-15 °C): 1.8 Min Capacity maintenance (max -15°C (5°F))/Rated 8.3°C (47°F)), 70% | Existing or New A/C with Existing Furnace | Add cooling or replace existing A/C unit with new one with existing furnace. A/C unit COP 2.72 Furnace AFUE 90% |  | kBtu/hr | TRM Version 10.0 | 2026-03-19 | 0 | 1070 | 0 | -3503 | 0 | 0 | 0 | 2378 | 16 | Downstream | Not Yet Available | 1 | 1
RES-CCASHP-SH-586-02 | Current | New in TRM Version 10.0 | Residential | Cold Climate Air Source Heat Pump | No electrical panel upgrade, without Central A/C | Natural Replacement | space heating | Cold Climate Air Source Heat Pump - 4A South Switchover Temp -6°C (21.2°F) | Min. HSPF2 Region V: 6.6 Min. SEER: 15.2 Min. Heating Rated Capacity at 8.3°C (47°F) Btu/hr: 12,000 Min. COP @ Max capacity 12.5°F (-15 °C): 1.8 Min Capacity maintenance (max -15°C (5°F))/Rated 8.3°C (47°F)), 70% | Existing or New A/C with Existing Furnace | Add cooling or replace existing A/C unit with new one with existing furnace. A/C unit COP 2.72 Furnace AFUE 90% |  | kBtu/hr | TRM Version 10.0 | 2026-03-19 | 0 | 1061 | 0 | -3466 | 0 | 0 | 0 | 1136 | 16 | Downstream | Not Yet Available | 1 | 1
RES-CCASHP-SH-587-02 | Current | New in TRM Version 10.0 | Residential | Cold Climate Air Source Heat Pump | Electrical panel upgrade required, without Central A/C | Natural Replacement | space heating | Cold Climate Air Source Heat Pump - 4A South Switchover Temp -6°C (21.2°F) | Min. HSPF2 Region V: 6.6 Min. SEER: 15.2 Min. Heating Rated Capacity at 8.3°C (47°F) Btu/hr: 12,000 Min. COP @ Max capacity 12.5°F (-15 °C): 1.8 Min Capacity maintenance (max -15°C (5°F))/Rated 8.3°C (47°F)), 70% | Existing or New A/C with Existing Furnace | Add cooling or replace existing A/C unit with new one with existing furnace. A/C unit COP 2.72 Furnace AFUE 90% |  | kBtu/hr | TRM Version 10.0 | 2026-03-19 | 0 | 1061 | 0 | -3466 | 0 | 0 | 0 | 2378 | 16 | Downstream | Not Yet Available | 1 | 1
RES-CCASHP-SH-588-02 | Current | New in TRM Version 10.0 | Residential | Cold Climate Air Source Heat Pump | No electrical panel upgrade, without Central A/C | Natural Replacement | space heating | Cold Climate Air Source Heat Pump - 4A South Switchover Temp -5°C (23.0°F) | Min. HSPF2 Region V: 6.6 Min. SEER: 15.2 Min. Heating Rated Capacity at 8.3°C (47°F) Btu/hr: 12,000 Min. COP @ Max capacity 12.5°F (-15 °C): 1.8 Min Capacity maintenance (max -15°C (5°F))/Rated 8.3°C (47°F)), 70% | Existing or New A/C with Existing Furnace | Add cooling or replace existing A/C unit with new one with existing furnace. A/C unit COP 2.72 Furnace AFUE 90% |  | kBtu/hr | TRM Version 10.0 | 2026-03-19 | 0 | 1043 | 0 | -3392 | 0 | 0 | 0 | 1136 | 16 | Downstream | Not Yet Available | 1 | 1
RES-CCASHP-SH-589-02 | Current | New in TRM Version 10.0 | Residential | Cold Climate Air Source Heat Pump | Electrical panel upgrade required, without Central A/C | Natural Replacement | space heating | Cold Climate Air Source Heat Pump - 4A South Switchover Temp -5°C (23.0°F) | Min. HSPF2 Region V: 6.6 Min. SEER: 15.2 Min. Heating Rated Capacity at 8.3°C (47°F) Btu/hr: 12,000 Min. COP @ Max capacity 12.5°F (-15 °C): 1.8 Min Capacity maintenance (max -15°C (5°F))/Rated 8.3°C (47°F)), 70% | Existing or New A/C with Existing Furnace | Add cooling or replace existing A/C unit with new one with existing furnace. A/C unit COP 2.72 Furnace AFUE 90% |  | kBtu/hr | TRM Version 10.0 | 2026-03-19 | 0 | 1043 | 0 | -3392 | 0 | 0 | 0 | 2378 | 16 | Downstream | Not Yet Available | 1 | 1
RES-CCASHP-SH-590-02 | Current | New in TRM Version 10.0 | Residential | Cold Climate Air Source Heat Pump | No electrical panel upgrade, without Central A/C | Natural Replacement | space heating | Cold Climate Air Source Heat Pump - 4A South Switchover Temp -4°C (24.8°F) | Min. HSPF2 Region V: 6.6 Min. SEER: 15.2 Min. Heating Rated Capacity at 8.3°C (47°F) Btu/hr: 12,000 Min. COP @ Max capacity 12.5°F (-15 °C): 1.8 Min Capacity maintenance (max -15°C (5°F))/Rated 8.3°C (47°F)), 70% | Existing or New A/C with Existing Furnace | Add cooling or replace existing A/C unit with new one with existing furnace. A/C unit COP 2.72 Furnace AFUE 90% |  | kBtu/hr | TRM Version 10.0 | 2026-03-19 | 0 | 1011 | 0 | -3272 | 0 | 0 | 0 | 1136 | 16 | Downstream | Not Yet Available | 1 | 1
RES-CCASHP-SH-591-02 | Current | New in TRM Version 10.0 | Residential | Cold Climate Air Source Heat Pump | Electrical panel upgrade required, without Central A/C | Natural Replacement | space heating | Cold Climate Air Source Heat Pump - 4A South Switchover Temp -4°C (24.8°F) | Min. HSPF2 Region V: 6.6 Min. SEER: 15.2 Min. Heating Rated Capacity at 8.3°C (47°F) Btu/hr: 12,000 Min. COP @ Max capacity 12.5°F (-15 °C): 1.8 Min Capacity maintenance (max -15°C (5°F))/Rated 8.3°C (47°F)), 70% | Existing or New A/C with Existing Furnace | Add cooling or replace existing A/C unit with new one with existing furnace. A/C unit COP 2.72 Furnace AFUE 90% |  | kBtu/hr | TRM Version 10.0 | 2026-03-19 | 0 | 1011 | 0 | -3272 | 0 | 0 | 0 | 2378 | 16 | Downstream | Not Yet Available | 1 | 1
RES-CCASHP-SH-592-02 | Current | New in TRM Version 10.0 | Residential | Cold Climate Air Source Heat Pump | No electrical panel upgrade, without Central A/C | Natural Replacement | space heating | Cold Climate Air Source Heat Pump - 4A South Switchover Temp -3°C (26.6°F) | Min. HSPF2 Region V: 6.6 Min. SEER: 15.2 Min. Heating Rated Capacity at 8.3°C (47°F) Btu/hr: 12,000 Min. COP @ Max capacity 12.5°F (-15 °C): 1.8 Min Capacity maintenance (max -15°C (5°F))/Rated 8.3°C (47°F)), 70% | Existing or New A/C with Existing Furnace | Add cooling or replace existing A/C unit with new one with existing furnace. A/C unit COP 2.72 Furnace AFUE 90% |  | kBtu/hr | TRM Version 10.0 | 2026-03-19 | 0 | 959 | 0 | -3073 | 0 | 0 | 0 | 1136 | 16 | Downstream | Not Yet Available | 1 | 1
RES-CCASHP-SH-593-02 | Current | New in TRM Version 10.0 | Residential | Cold Climate Air Source Heat Pump | Electrical panel upgrade required, without Central A/C | Natural Replacement | space heating | Cold Climate Air Source Heat Pump - 4A South Switchover Temp -3°C (26.6°F) | Min. HSPF2 Region V: 6.6 Min. SEER: 15.2 Min. Heating Rated Capacity at 8.3°C (47°F) Btu/hr: 12,000 Min. COP @ Max capacity 12.5°F (-15 °C): 1.8 Min Capacity maintenance (max -15°C (5°F))/Rated 8.3°C (47°F)), 70% | Existing or New A/C with Existing Furnace | Add cooling or replace existing A/C unit with new one with existing furnace. A/C unit COP 2.72 Furnace AFUE 90% |  | kBtu/hr | TRM Version 10.0 | 2026-03-19 | 0 | 959 | 0 | -3073 | 0 | 0 | 0 | 2378 | 16 | Downstream | Not Yet Available | 1 | 1
RES-CCASHP-SH-594-02 | Current | New in TRM Version 10.0 | Residential | Cold Climate Air Source Heat Pump | No electrical panel upgrade, without Central A/C | Natural Replacement | space heating | Cold Climate Air Source Heat Pump - 4A South Switchover Temp -2°C (28.4°F) | Min. HSPF2 Region V: 6.6 Min. SEER: 15.2 Min. Heating Rated Capacity at 8.3°C (47°F) Btu/hr: 12,000 Min. COP @ Max capacity 12.5°F (-15 °C): 1.8 Min Capacity maintenance (max -15°C (5°F))/Rated 8.3°C (47°F)), 70% | Existing or New A/C with Existing Furnace | Add cooling or replace existing A/C unit with new one with existing furnace. A/C unit COP 2.72 Furnace AFUE 90% |  | kBtu/hr | TRM Version 10.0 | 2026-03-19 | 0 | 894 | 0 | -2832 | 0 | 0 | 0 | 1136 | 16 | Downstream | Not Yet Available | 1 | 1
RES-CCASHP-SH-595-02 | Current | New in TRM Version 10.0 | Residential | Cold Climate Air Source Heat Pump | Electrical panel upgrade required, without Central A/C | Natural Replacement | space heating | Cold Climate Air Source Heat Pump - 4A South Switchover Temp -2°C (28.4°F) | Min. HSPF2 Region V: 6.6 Min. SEER: 15.2 Min. Heating Rated Capacity at 8.3°C (47°F) Btu/hr: 12,000 Min. COP @ Max capacity 12.5°F (-15 °C): 1.8 Min Capacity maintenance (max -15°C (5°F))/Rated 8.3°C (47°F)), 70% | Existing or New A/C with Existing Furnace | Add cooling or replace existing A/C unit with new one with existing furnace. A/C unit COP 2.72 Furnace AFUE 90% |  | kBtu/hr | TRM Version 10.0 | 2026-03-19 | 0 | 894 | 0 | -2832 | 0 | 0 | 0 | 2378 | 16 | Downstream | Not Yet Available | 1 | 1
RES-CCASHP-SH-596-02 | Current | New in TRM Version 10.0 | Residential | Cold Climate Air Source Heat Pump | No electrical panel upgrade, without Central A/C | Natural Replacement | space heating | Cold Climate Air Source Heat Pump - 4A South Switchover Temp -1°C (30.2°F) | Min. HSPF2 Region V: 6.6 Min. SEER: 15.2 Min. Heating Rated Capacity at 8.3°C (47°F) Btu/hr: 12,000 Min. COP @ Max capacity 12.5°F (-15 °C): 1.8 Min Capacity maintenance (max -15°C (5°F))/Rated 8.3°C (47°F)), 70% | Existing or New A/C with Existing Furnace | Add cooling or replace existing A/C unit with new one with existing furnace. A/C unit COP 2.72 Furnace AFUE 90% |  | kBtu/hr | TRM Version 10.0 | 2026-03-19 | 0 | 813 | 0 | -2539 | 0 | 0 | 0 | 1136 | 16 | Downstream | Not Yet Available | 1 | 1
RES-CCASHP-SH-597-02 | Current | New in TRM Version 10.0 | Residential | Cold Climate Air Source Heat Pump | Electrical panel upgrade required, without Central A/C | Natural Replacement | space heating | Cold Climate Air Source Heat Pump - 4A South Switchover Temp -1°C (30.2°F) | Min. HSPF2 Region V: 6.6 Min. SEER: 15.2 Min. Heating Rated Capacity at 8.3°C (47°F) Btu/hr: 12,000 Min. COP @ Max capacity 12.5°F (-15 °C): 1.8 Min Capacity maintenance (max -15°C (5°F))/Rated 8.3°C (47°F)), 70% | Existing or New A/C with Existing Furnace | Add cooling or replace existing A/C unit with new one with existing furnace. A/C unit COP 2.72 Furnace AFUE 90% |  | kBtu/hr | TRM Version 10.0 | 2026-03-19 | 0 | 813 | 0 | -2539 | 0 | 0 | 0 | 2378 | 16 | Downstream | Not Yet Available | 1 | 1
RES-CCASHP-SH-598-02 | Current | New in TRM Version 10.0 | Residential | Cold Climate Air Source Heat Pump | No electrical panel upgrade, without Central A/C | Natural Replacement | space heating | Cold Climate Air Source Heat Pump - 4A South Switchover Temp 0°C (32°F) | Min. HSPF2 Region V: 6.6 Min. SEER: 15.2 Min. Heating Rated Capacity at 8.3°C (47°F) Btu/hr: 12,000 Min. COP @ Max capacity 12.5°F (-15 °C): 1.8 Min Capacity maintenance (max -15°C (5°F))/Rated 8.3°C (47°F)), 70% | Existing or New A/C with Existing Furnace | Add cooling or replace existing A/C unit with new one with existing furnace. A/C unit COP 2.72 Furnace AFUE 90% |  | kBtu/hr | TRM Version 10.0 | 2026-03-19 | 0 | 719 | 0 | -2202 | 0 | 0 | 0 | 1136 | 16 | Downstream | Not Yet Available | 1 | 1
RES-CCASHP-SH-599-02 | Current | New in TRM Version 10.0 | Residential | Cold Climate Air Source Heat Pump | Electrical panel upgrade required, without Central A/C | Natural Replacement | space heating | Cold Climate Air Source Heat Pump - 4A South Switchover Temp 0°C (32°F) | Min. HSPF2 Region V: 6.6 Min. SEER: 15.2 Min. Heating Rated Capacity at 8.3°C (47°F) Btu/hr: 12,000 Min. COP @ Max capacity 12.5°F (-15 °C): 1.8 Min Capacity maintenance (max -15°C (5°F))/Rated 8.3°C (47°F)), 70% | Existing or New A/C with Existing Furnace | Add cooling or replace existing A/C unit with new one with existing furnace. A/C unit COP 2.72 Furnace AFUE 90% |  | kBtu/hr | TRM Version 10.0 | 2026-03-19 | 0 | 719 | 0 | -2202 | 0 | 0 | 0 | 2378 | 16 | Downstream | Not Yet Available | 1 | 1
RES-CCASHP-SH-600-02 | Current | New in TRM Version 10.0 | Residential | Cold Climate Air Source Heat Pump | No electrical panel upgrade, without Central A/C | Natural Replacement | space heating | Cold Climate Air Source Heat Pump - 4A South Switchover Temp 1°C (33.8°F) | Min. HSPF2 Region V: 6.6 Min. SEER: 15.2 Min. Heating Rated Capacity at 8.3°C (47°F) Btu/hr: 12,000 Min. COP @ Max capacity 12.5°F (-15 °C): 1.8 Min Capacity maintenance (max -15°C (5°F))/Rated 8.3°C (47°F)), 70% | Existing or New A/C with Existing Furnace | Add cooling or replace existing A/C unit with new one with existing furnace. A/C unit COP 2.72 Furnace AFUE 90% |  | kBtu/hr | TRM Version 10.0 | 2026-03-19 | 0 | 633 | 0 | -1900 | 0 | 0 | 0 | 1136 | 16 | Downstream | Not Yet Available | 1 | 1
RES-CCASHP-SH-601-02 | Current | New in TRM Version 10.0 | Residential | Cold Climate Air Source Heat Pump | Electrical panel upgrade required, without Central A/C | Natural Replacement | space heating | Cold Climate Air Source Heat Pump - 4A South Switchover Temp 1°C (33.8°F) | Min. HSPF2 Region V: 6.6 Min. SEER: 15.2 Min. Heating Rated Capacity at 8.3°C (47°F) Btu/hr: 12,000 Min. COP @ Max capacity 12.5°F (-15 °C): 1.8 Min Capacity maintenance (max -15°C (5°F))/Rated 8.3°C (47°F)), 70% | Existing or New A/C with Existing Furnace | Add cooling or replace existing A/C unit with new one with existing furnace. A/C unit COP 2.72 Furnace AFUE 90% |  | kBtu/hr | TRM Version 10.0 | 2026-03-19 | 0 | 633 | 0 | -1900 | 0 | 0 | 0 | 2378 | 16 | Downstream | Not Yet Available | 1 | 1
RES-CCASHP-SH-602-02 | Current | New in TRM Version 10.0 | Residential | Cold Climate Air Source Heat Pump | No electrical panel upgrade, without Central A/C | Natural Replacement | space heating | Cold Climate Air Source Heat Pump - 4A South Switchover Temp 2°C (35.6°F) | Min. HSPF2 Region V: 6.6 Min. SEER: 15.2 Min. Heating Rated Capacity at 8.3°C (47°F) Btu/hr: 12,000 Min. COP @ Max capacity 12.5°F (-15 °C): 1.8 Min Capacity maintenance (max -15°C (5°F))/Rated 8.3°C (47°F)), 70% | Existing or New A/C with Existing Furnace | Add cooling or replace existing A/C unit with new one with existing furnace. A/C unit COP 2.72 Furnace AFUE 90% |  | kBtu/hr | TRM Version 10.0 | 2026-03-19 | 0 | 536 | 0 | -1566 | 0 | 0 | 0 | 1136 | 16 | Downstream | Not Yet Available | 1 | 1
RES-CCASHP-SH-603-02 | Current | New in TRM Version 10.0 | Residential | Cold Climate Air Source Heat Pump | Electrical panel upgrade required, without Central A/C | Natural Replacement | space heating | Cold Climate Air Source Heat Pump - 4A South Switchover Temp 2°C (35.6°F) | Min. HSPF2 Region V: 6.6 Min. SEER: 15.2 Min. Heating Rated Capacity at 8.3°C (47°F) Btu/hr: 12,000 Min. COP @ Max capacity 12.5°F (-15 °C): 1.8 Min Capacity maintenance (max -15°C (5°F))/Rated 8.3°C (47°F)), 70% | Existing or New A/C with Existing Furnace | Add cooling or replace existing A/C unit with new one with existing furnace. A/C unit COP 2.72 Furnace AFUE 90% |  | kBtu/hr | TRM Version 10.0 | 2026-03-19 | 0 | 536 | 0 | -1566 | 0 | 0 | 0 | 2378 | 16 | Downstream | Not Yet Available | 1 | 1
RES-CCASHP-SH-604-02 | Current | New in TRM Version 10.0 | Residential | Cold Climate Air Source Heat Pump | No electrical panel upgrade, without Central A/C | Natural Replacement | space heating | Cold Climate Air Source Heat Pump - 4A South Switchover Temp 3°C (37.4°F) | Min. HSPF2 Region V: 6.6 Min. SEER: 15.2 Min. Heating Rated Capacity at 8.3°C (47°F) Btu/hr: 12,000 Min. COP @ Max capacity 12.5°F (-15 °C): 1.8 Min Capacity maintenance (max -15°C (5°F))/Rated 8.3°C (47°F)), 70% | Existing or New A/C with Existing Furnace | Add cooling or replace existing A/C unit with new one with existing furnace. A/C unit COP 2.72 Furnace AFUE 90% |  | kBtu/hr | TRM Version 10.0 | 2026-03-19 | 0 | 428 | 0 | -1199 | 0 | 0 | 0 | 1136 | 16 | Downstream | Not Yet Available | 1 | 1
RES-CCASHP-SH-605-02 | Current | New in TRM Version 10.0 | Residential | Cold Climate Air Source Heat Pump | Electrical panel upgrade required, without Central A/C | Natural Replacement | space heating | Cold Climate Air Source Heat Pump - 4A South Switchover Temp 3°C (37.4°F) | Min. HSPF2 Region V: 6.6 Min. SEER: 15.2 Min. Heating Rated Capacity at 8.3°C (47°F) Btu/hr: 12,000 Min. COP @ Max capacity 12.5°F (-15 °C): 1.8 Min Capacity maintenance (max -15°C (5°F))/Rated 8.3°C (47°F)), 70% | Existing or New A/C with Existing Furnace | Add cooling or replace existing A/C unit with new one with existing furnace. A/C unit COP 2.72 Furnace AFUE 90% |  | kBtu/hr | TRM Version 10.0 | 2026-03-19 | 0 | 428 | 0 | -1199 | 0 | 0 | 0 | 2378 | 16 | Downstream | Not Yet Available | 1 | 1
RES-CCASHP-SH-606-02 | Current | New in TRM Version 10.0 | Residential | Cold Climate Air Source Heat Pump | No electrical panel upgrade, without Central A/C | Natural Replacement | space heating | Cold Climate Air Source Heat Pump - 4A South Switchover Temp 4°C (39.2°F) | Min. HSPF2 Region V: 6.6 Min. SEER: 15.2 Min. Heating Rated Capacity at 8.3°C (47°F) Btu/hr: 12,000 Min. COP @ Max capacity 12.5°F (-15 °C): 1.8 Min Capacity maintenance (max -15°C (5°F))/Rated 8.3°C (47°F)), 70% | Existing or New A/C with Existing Furnace | Add cooling or replace existing A/C unit with new one with existing furnace. A/C unit COP 2.72 Furnace AFUE 90% |  | kBtu/hr | TRM Version 10.0 | 2026-03-19 | 0 | 328 | 0 | -863 | 0 | 0 | 0 | 1136 | 16 | Downstream | Not Yet Available | 1 | 1
RES-CCASHP-SH-607-02 | Current | New in TRM Version 10.0 | Residential | Cold Climate Air Source Heat Pump | Electrical panel upgrade required, without Central A/C | Natural Replacement | space heating | Cold Climate Air Source Heat Pump - 4A South Switchover Temp 4°C (39.2°F) | Min. HSPF2 Region V: 6.6 Min. SEER: 15.2 Min. Heating Rated Capacity at 8.3°C (47°F) Btu/hr: 12,000 Min. COP @ Max capacity 12.5°F (-15 °C): 1.8 Min Capacity maintenance (max -15°C (5°F))/Rated 8.3°C (47°F)), 70% | Existing or New A/C with Existing Furnace | Add cooling or replace existing A/C unit with new one with existing furnace. A/C unit COP 2.72 Furnace AFUE 90% |  | kBtu/hr | TRM Version 10.0 | 2026-03-19 | 0 | 328 | 0 | -863 | 0 | 0 | 0 | 2378 | 16 | Downstream | Not Yet Available | 1 | 1
RES-CCASHP-SH-608-02 | Current | New in TRM Version 10.0 | Residential | Cold Climate Air Source Heat Pump | No electrical panel upgrade, without Central A/C | Natural Replacement | space heating | Cold Climate Air Source Heat Pump - 4A South Switchover Temp 5°C (41.0°F) | Min. HSPF2 Region V: 6.6 Min. SEER: 15.2 Min. Heating Rated Capacity at 8.3°C (47°F) Btu/hr: 12,000 Min. COP @ Max capacity 12.5°F (-15 °C): 1.8 Min Capacity maintenance (max -15°C (5°F))/Rated 8.3°C (47°F)), 70% | Existing or New A/C with Existing Furnace | Add cooling or replace existing A/C unit with new one with existing furnace. A/C unit COP 2.72 Furnace AFUE 90% |  | kBtu/hr | TRM Version 10.0 | 2026-03-19 | 0 | 252 | 0 | -610 | 0 | 0 | 0 | 1136 | 16 | Downstream | Not Yet Available | 1 | 1
RES-CCASHP-SH-609-02 | Current | New in TRM Version 10.0 | Residential | Cold Climate Air Source Heat Pump | Electrical panel upgrade required, without Central A/C | Natural Replacement | space heating | Cold Climate Air Source Heat Pump - 4A South Switchover Temp 5°C (41.0°F) | Min. HSPF2 Region V: 6.6 Min. SEER: 15.2 Min. Heating Rated Capacity at 8.3°C (47°F) Btu/hr: 12,000 Min. COP @ Max capacity 12.5°F (-15 °C): 1.8 Min Capacity maintenance (max -15°C (5°F))/Rated 8.3°C (47°F)), 70% | Existing or New A/C with Existing Furnace | Add cooling or replace existing A/C unit with new one with existing furnace. A/C unit COP 2.72 Furnace AFUE 90% |  | kBtu/hr | TRM Version 10.0 | 2026-03-19 | 0 | 252 | 0 | -610 | 0 | 0 | 0 | 2378 | 16 | Downstream | Not Yet Available | 1 | 1
RES-CCASHP-SH-610-02 | Current | New in TRM Version 10.0 | Residential | Cold Climate Air Source Heat Pump | No electrical panel upgrade, without Central A/C | Natural Replacement | space heating | Cold Climate Air Source Heat Pump - 4A South Switchover Temp 6°C (42.8°F) | Min. HSPF2 Region V: 6.6 Min. SEER: 15.2 Min. Heating Rated Capacity at 8.3°C (47°F) Btu/hr: 12,000 Min. COP @ Max capacity 12.5°F (-15 °C): 1.8 Min Capacity maintenance (max -15°C (5°F))/Rated 8.3°C (47°F)), 70% | Existing or New A/C with Existing Furnace | Add cooling or replace existing A/C unit with new one with existing furnace. A/C unit COP 2.72 Furnace AFUE 90% |  | kBtu/hr | TRM Version 10.0 | 2026-03-19 | 0 | 184 | 0 | -385 | 0 | 0 | 0 | 1136 | 16 | Downstream | Not Yet Available | 1 | 1
RES-CCASHP-SH-611-02 | Current | New in TRM Version 10.0 | Residential | Cold Climate Air Source Heat Pump | Electrical panel upgrade required, without Central A/C | Natural Replacement | space heating | Cold Climate Air Source Heat Pump - 4A South Switchover Temp 6°C (42.8°F) | Min. HSPF2 Region V: 6.6 Min. SEER: 15.2 Min. Heating Rated Capacity at 8.3°C (47°F) Btu/hr: 12,000 Min. COP @ Max capacity 12.5°F (-15 °C): 1.8 Min Capacity maintenance (max -15°C (5°F))/Rated 8.3°C (47°F)), 70% | Existing or New A/C with Existing Furnace | Add cooling or replace existing A/C unit with new one with existing furnace. A/C unit COP 2.72 Furnace AFUE 90% |  | kBtu/hr | TRM Version 10.0 | 2026-03-19 | 0 | 184 | 0 | -385 | 0 | 0 | 0 | 2378 | 16 | Downstream | Not Yet Available | 1 | 1
RES-CCASHP-SH-612-02 | Current | New in TRM Version 10.0 | Residential | Cold Climate Air Source Heat Pump | No electrical panel upgrade, without Central A/C | Natural Replacement | space heating | Cold Climate Air Source Heat Pump - 4A South Switchover Temp 7°C (44.6°F) | Min. HSPF2 Region V: 6.6 Min. SEER: 15.2 Min. Heating Rated Capacity at 8.3°C (47°F) Btu/hr: 12,000 Min. COP @ Max capacity 12.5°F (-15 °C): 1.8 Min Capacity maintenance (max -15°C (5°F))/Rated 8.3°C (47°F)), 70% | Existing or New A/C with Existing Furnace | Add cooling or replace existing A/C unit with new one with existing furnace. A/C unit COP 2.72 Furnace AFUE 90% |  | kBtu/hr | TRM Version 10.0 | 2026-03-19 | 0 | 130 | 0 | -208 | 0 | 0 | 0 | 1136 | 16 | Downstream | Not Yet Available | 1 | 1
RES-CCASHP-SH-613-02 | Current | New in TRM Version 10.0 | Residential | Cold Climate Air Source Heat Pump | Electrical panel upgrade required, without Central A/C | Natural Replacement | space heating | Cold Climate Air Source Heat Pump - 4A South Switchover Temp 7°C (44.6°F) | Min. HSPF2 Region V: 6.6 Min. SEER: 15.2 Min. Heating Rated Capacity at 8.3°C (47°F) Btu/hr: 12,000 Min. COP @ Max capacity 12.5°F (-15 °C): 1.8 Min Capacity maintenance (max -15°C (5°F))/Rated 8.3°C (47°F)), 70% | Existing or New A/C with Existing Furnace | Add cooling or replace existing A/C unit with new one with existing furnace. A/C unit COP 2.72 Furnace AFUE 90% |  | kBtu/hr | TRM Version 10.0 | 2026-03-19 | 0 | 130 | 0 | -208 | 0 | 0 | 0 | 2378 | 16 | Downstream | Not Yet Available | 1 | 1
RES-CCASHP-SH-614-02 | Current | New in TRM Version 10.0 | Residential | Cold Climate Air Source Heat Pump | No electrical panel upgrade, without Central A/C | Natural Replacement | space heating | Cold Climate Air Source Heat Pump - 4A South Switchover Temp 8°C (46.4°F) | Min. HSPF2 Region V: 6.6 Min. SEER: 15.2 Min. Heating Rated Capacity at 8.3°C (47°F) Btu/hr: 12,000 Min. COP @ Max capacity 12.5°F (-15 °C): 1.8 Min Capacity maintenance (max -15°C (5°F))/Rated 8.3°C (47°F)), 70% | Existing or New A/C with Existing Furnace | Add cooling or replace existing A/C unit with new one with existing furnace. A/C unit COP 2.72 Furnace AFUE 90% |  | kBtu/hr | TRM Version 10.0 | 2026-03-19 | 0 | 75 | 0 | -26 | 0 | 0 | 0 | 1136 | 16 | Downstream | Not Yet Available | 1 | 1
RES-CCASHP-SH-615-02 | Current | New in TRM Version 10.0 | Residential | Cold Climate Air Source Heat Pump | Electrical panel upgrade required, without Central A/C | Natural Replacement | space heating | Cold Climate Air Source Heat Pump - 4A South Switchover Temp 8°C (46.4°F) | Min. HSPF2 Region V: 6.6 Min. SEER: 15.2 Min. Heating Rated Capacity at 8.3°C (47°F) Btu/hr: 12,000 Min. COP @ Max capacity 12.5°F (-15 °C): 1.8 Min Capacity maintenance (max -15°C (5°F))/Rated 8.3°C (47°F)), 70% | Existing or New A/C with Existing Furnace | Add cooling or replace existing A/C unit with new one with existing furnace. A/C unit COP 2.72 Furnace AFUE 90% |  | kBtu/hr | TRM Version 10.0 | 2026-03-19 | 0 | 75 | 0 | -26 | 0 | 0 | 0 | 2378 | 16 | Downstream | Not Yet Available | 1 | 1
RES-CCASHP-SH-616-02 | Current | New in TRM Version 10.0 | Residential | Cold Climate Air Source Heat Pump | No electrical panel upgrade, without Central A/C | Natural Replacement | space heating | Cold Climate Air Source Heat Pump - 4A South Switchover Temp 9°C (48.2°F) | Min. HSPF2 Region V: 6.6 Min. SEER: 15.2 Min. Heating Rated Capacity at 8.3°C (47°F) Btu/hr: 12,000 Min. COP @ Max capacity 12.5°F (-15 °C): 1.8 Min Capacity maintenance (max -15°C (5°F))/Rated 8.3°C (47°F)), 70% | Existing or New A/C with Existing Furnace | Add cooling or replace existing A/C unit with new one with existing furnace. A/C unit COP 2.72 Furnace AFUE 90% |  | kBtu/hr | TRM Version 10.0 | 2026-03-19 | 0 | 42 | 0 | 82 | 0 | 0 | 0 | 1136 | 16 | Downstream | Not Yet Available | 1 | 1
RES-CCASHP-SH-617-02 | Current | New in TRM Version 10.0 | Residential | Cold Climate Air Source Heat Pump | Electrical panel upgrade required, without Central A/C | Natural Replacement | space heating | Cold Climate Air Source Heat Pump - 4A South Switchover Temp 9°C (48.2°F) | Min. HSPF2 Region V: 6.6 Min. SEER: 15.2 Min. Heating Rated Capacity at 8.3°C (47°F) Btu/hr: 12,000 Min. COP @ Max capacity 12.5°F (-15 °C): 1.8 Min Capacity maintenance (max -15°C (5°F))/Rated 8.3°C (47°F)), 70% | Existing or New A/C with Existing Furnace | Add cooling or replace existing A/C unit with new one with existing furnace. A/C unit COP 2.72 Furnace AFUE 90% |  | kBtu/hr | TRM Version 10.0 | 2026-03-19 | 0 | 42 | 0 | 82 | 0 | 0 | 0 | 2378 | 16 | Downstream | Not Yet Available | 1 | 1
RES-CCASHP-SH-618-02 | Current | New in TRM Version 10.0 | Residential | Cold Climate Air Source Heat Pump | No electrical panel upgrade, without Central A/C | Natural Replacement | space heating | Cold Climate Air Source Heat Pump - 4A South Switchover Temp 10°C (50.0°F) | Min. HSPF2 Region V: 6.6 Min. SEER: 15.2 Min. Heating Rated Capacity at 8.3°C (47°F) Btu/hr: 12,000 Min. COP @ Max capacity 12.5°F (-15 °C): 1.8 Min Capacity maintenance (max -15°C (5°F))/Rated 8.3°C (47°F)), 70% | Existing or New A/C with Existing Furnace | Add cooling or replace existing A/C unit with new one with existing furnace. A/C unit COP 2.72 Furnace AFUE 90% |  | kBtu/hr | TRM Version 10.0 | 2026-03-19 | 0 | 24 | 0 | 142 | 0 | 0 | 0 | 1136 | 16 | Downstream | Not Yet Available | 1 | 1
RES-CCASHP-SH-619-02 | Current | New in TRM Version 10.0 | Residential | Cold Climate Air Source Heat Pump | Electrical panel upgrade required, without Central A/C | Natural Replacement | space heating | Cold Climate Air Source Heat Pump - 4A South Switchover Temp 10°C (50.0°F) | Min. HSPF2 Region V: 6.6 Min. SEER: 15.2 Min. Heating Rated Capacity at 8.3°C (47°F) Btu/hr: 12,000 Min. COP @ Max capacity 12.5°F (-15 °C): 1.8 Min Capacity maintenance (max -15°C (5°F))/Rated 8.3°C (47°F)), 70% | Existing or New A/C with Existing Furnace | Add cooling or replace existing A/C unit with new one with existing furnace. A/C unit COP 2.72 Furnace AFUE 90% |  | kBtu/hr | TRM Version 10.0 | 2026-03-19 | 0 | 24 | 0 | 142 | 0 | 0 | 0 | 2378 | 16 | Downstream | Not Yet Available | 1 | 1
RES-CCASHP-SH-620-02 | Current | New in TRM Version 10.0 | Residential | Cold Climate Air Source Heat Pump | No electrical panel upgrade, without Central A/C | Natural Replacement | space heating | Cold Climate Air Source Heat Pump - 4B South Automatic Switchover | Min. HSPF2 Region V: 6.6 Min. SEER: 15.2 Min. Heating Rated Capacity at 8.3°C (47°F) Btu/hr: 12,000 Min. COP @ Max capacity 12.5°F (-15 °C): 1.8 Min Capacity maintenance (max -15°C (5°F))/Rated 8.3°C (47°F)), 70% | New A/C with Existing Furnace | New AC and existing furnace or new AC and new furnace. A/C unit COP 2.72, Furnace AFUE 90% or Furnace AFUE 95% |  | kBtu/hr | TRM Version 10.0 | 2026-03-19 | 0 | 1409 | 0 | -4872 | 0 | 0 | 0 | 1136 | 16 | Downstream | Not Yet Available | 1 | 1
RES-CCASHP-SH-621-02 | Current | New in TRM Version 10.0 | Residential | Cold Climate Air Source Heat Pump | Electrical panel upgrade required, without Central A/C | Natural Replacement | space heating | Cold Climate Air Source Heat Pump - 4B South Automatic Switchover | Min. HSPF2 Region V: 6.6 Min. SEER: 15.2 Min. Heating Rated Capacity at 8.3°C (47°F) Btu/hr: 12,000 Min. COP @ Max capacity 12.5°F (-15 °C): 1.8 Min Capacity maintenance (max -15°C (5°F))/Rated 8.3°C (47°F)), 70% | New A/C with Existing Furnace | New AC and existing furnace or new AC and new furnace. A/C unit COP 2.72, Furnace AFUE 90% or Furnace AFUE 95% |  | kBtu/hr | TRM Version 10.0 | 2026-03-19 | 0 | 1409 | 0 | -4872 | 0 | 0 | 0 | 2378 | 16 | Downstream | Not Yet Available | 1 | 1
RES-CCASHP-SH-622-02 | Current | New in TRM Version 10.0 | Residential | Cold Climate Air Source Heat Pump | No electrical panel upgrade, without Central A/C | Natural Replacement | space heating | Cold Climate Air Source Heat Pump - 4B South Switchover Temp -8.3°C (17°F) | Min. HSPF2 Region V: 6.6 Min. SEER: 15.2 Min. Heating Rated Capacity at 8.3°C (47°F) Btu/hr: 12,000 Min. COP @ Max capacity 12.5°F (-15 °C): 1.8 Min Capacity maintenance (max -15°C (5°F))/Rated 8.3°C (47°F)), 70% | New A/C with Existing Furnace | New AC and existing furnace or new AC and new furnace. A/C unit COP 2.72, Furnace AFUE 90% or Furnace AFUE 95% |  | kBtu/hr | TRM Version 10.0 | 2026-03-19 | 0 | 1397 | 0 | -4819 | 0 | 0 | 0 | 1136 | 16 | Downstream | Not Yet Available | 1 | 1
RES-CCASHP-SH-623-02 | Current | New in TRM Version 10.0 | Residential | Cold Climate Air Source Heat Pump | Electrical panel upgrade required, without Central A/C | Natural Replacement | space heating | Cold Climate Air Source Heat Pump - 4B South Switchover Temp -8.3°C (17°F) | Min. HSPF2 Region V: 6.6 Min. SEER: 15.2 Min. Heating Rated Capacity at 8.3°C (47°F) Btu/hr: 12,000 Min. COP @ Max capacity 12.5°F (-15 °C): 1.8 Min Capacity maintenance (max -15°C (5°F))/Rated 8.3°C (47°F)), 70% | New A/C with Existing Furnace | New AC and existing furnace or new AC and new furnace. A/C unit COP 2.72, Furnace AFUE 90% or Furnace AFUE 95% |  | kBtu/hr | TRM Version 10.0 | 2026-03-19 | 0 | 1397 | 0 | -4819 | 0 | 0 | 0 | 2378 | 16 | Downstream | Not Yet Available | 1 | 1
RES-CCASHP-SH-624-02 | Current | New in TRM Version 10.0 | Residential | Cold Climate Air Source Heat Pump | No electrical panel upgrade, without Central A/C | Natural Replacement | space heating | Cold Climate Air Source Heat Pump - 4B South Switchover Temp -7°C (19.4°F) | Min. HSPF2 Region V: 6.6 Min. SEER: 15.2 Min. Heating Rated Capacity at 8.3°C (47°F) Btu/hr: 12,000 Min. COP @ Max capacity 12.5°F (-15 °C): 1.8 Min Capacity maintenance (max -15°C (5°F))/Rated 8.3°C (47°F)), 70% | New A/C with Existing Furnace | New AC and existing furnace or new AC and new furnace. A/C unit COP 2.72, Furnace AFUE 90% or Furnace AFUE 95% |  | kBtu/hr | TRM Version 10.0 | 2026-03-19 | 0 | 1380 | 0 | -4752 | 0 | 0 | 0 | 1136 | 16 | Downstream | Not Yet Available | 1 | 1
RES-CCASHP-SH-625-02 | Current | New in TRM Version 10.0 | Residential | Cold Climate Air Source Heat Pump | Electrical panel upgrade required, without Central A/C | Natural Replacement | space heating | Cold Climate Air Source Heat Pump - 4B South Switchover Temp -7°C (19.4°F) | Min. HSPF2 Region V: 6.6 Min. SEER: 15.2 Min. Heating Rated Capacity at 8.3°C (47°F) Btu/hr: 12,000 Min. COP @ Max capacity 12.5°F (-15 °C): 1.8 Min Capacity maintenance (max -15°C (5°F))/Rated 8.3°C (47°F)), 70% | New A/C with Existing Furnace | New AC and existing furnace or new AC and new furnace. A/C unit COP 2.72, Furnace AFUE 90% or Furnace AFUE 95% |  | kBtu/hr | TRM Version 10.0 | 2026-03-19 | 0 | 1380 | 0 | -4752 | 0 | 0 | 0 | 2378 | 16 | Downstream | Not Yet Available | 1 | 1
RES-CCASHP-SH-626-02 | Current | New in TRM Version 10.0 | Residential | Cold Climate Air Source Heat Pump | No electrical panel upgrade, without Central A/C | Natural Replacement | space heating | Cold Climate Air Source Heat Pump - 4B South Switchover Temp -6°C (21.2°F) | Min. HSPF2 Region V: 6.6 Min. SEER: 15.2 Min. Heating Rated Capacity at 8.3°C (47°F) Btu/hr: 12,000 Min. COP @ Max capacity 12.5°F (-15 °C): 1.8 Min Capacity maintenance (max -15°C (5°F))/Rated 8.3°C (47°F)), 70% | New A/C with Existing Furnace | New AC and existing furnace or new AC and new furnace. A/C unit COP 2.72, Furnace AFUE 90% or Furnace AFUE 95% |  | kBtu/hr | TRM Version 10.0 | 2026-03-19 | 0 | 1349 | 0 | -4628 | 0 | 0 | 0 | 1136 | 16 | Downstream | Not Yet Available | 1 | 1
RES-CCASHP-SH-627-02 | Current | New in TRM Version 10.0 | Residential | Cold Climate Air Source Heat Pump | Electrical panel upgrade required, without Central A/C | Natural Replacement | space heating | Cold Climate Air Source Heat Pump - 4B South Switchover Temp -6°C (21.2°F) | Min. HSPF2 Region V: 6.6 Min. SEER: 15.2 Min. Heating Rated Capacity at 8.3°C (47°F) Btu/hr: 12,000 Min. COP @ Max capacity 12.5°F (-15 °C): 1.8 Min Capacity maintenance (max -15°C (5°F))/Rated 8.3°C (47°F)), 70% | New A/C with Existing Furnace | New AC and existing furnace or new AC and new furnace. A/C unit COP 2.72, Furnace AFUE 90% or Furnace AFUE 95% |  | kBtu/hr | TRM Version 10.0 | 2026-03-19 | 0 | 1349 | 0 | -4628 | 0 | 0 | 0 | 2378 | 16 | Downstream | Not Yet Available | 1 | 1
RES-CCASHP-SH-628-02 | Current | New in TRM Version 10.0 | Residential | Cold Climate Air Source Heat Pump | No electrical panel upgrade, without Central A/C | Natural Replacement | space heating | Cold Climate Air Source Heat Pump - 4B South Switchover Temp -5°C (23.0°F) | Min. HSPF2 Region V: 6.6 Min. SEER: 15.2 Min. Heating Rated Capacity at 8.3°C (47°F) Btu/hr: 12,000 Min. COP @ Max capacity 12.5°F (-15 °C): 1.8 Min Capacity maintenance (max -15°C (5°F))/Rated 8.3°C (47°F)), 70% | New A/C with Existing Furnace | New AC and existing furnace or new AC and new furnace. A/C unit COP 2.72, Furnace AFUE 90% or Furnace AFUE 95% |  | kBtu/hr | TRM Version 10.0 | 2026-03-19 | 0 | 1284 | 0 | -4376 | 0 | 0 | 0 | 1136 | 16 | Downstream | Not Yet Available | 1 | 1
RES-CCASHP-SH-629-02 | Current | New in TRM Version 10.0 | Residential | Cold Climate Air Source Heat Pump | Electrical panel upgrade required, without Central A/C | Natural Replacement | space heating | Cold Climate Air Source Heat Pump - 4B South Switchover Temp -5°C (23.0°F) | Min. HSPF2 Region V: 6.6 Min. SEER: 15.2 Min. Heating Rated Capacity at 8.3°C (47°F) Btu/hr: 12,000 Min. COP @ Max capacity 12.5°F (-15 °C): 1.8 Min Capacity maintenance (max -15°C (5°F))/Rated 8.3°C (47°F)), 70% | New A/C with Existing Furnace | New AC and existing furnace or new AC and new furnace. A/C unit COP 2.72, Furnace AFUE 90% or Furnace AFUE 95% |  | kBtu/hr | TRM Version 10.0 | 2026-03-19 | 0 | 1284 | 0 | -4376 | 0 | 0 | 0 | 2378 | 16 | Downstream | Not Yet Available | 1 | 1
RES-CCASHP-SH-630-02 | Current | New in TRM Version 10.0 | Residential | Cold Climate Air Source Heat Pump | No electrical panel upgrade, without Central A/C | Natural Replacement | space heating | Cold Climate Air Source Heat Pump - 4B South Switchover Temp -4°C (24.8°F) | Min. HSPF2 Region V: 6.6 Min. SEER: 15.2 Min. Heating Rated Capacity at 8.3°C (47°F) Btu/hr: 12,000 Min. COP @ Max capacity 12.5°F (-15 °C): 1.8 Min Capacity maintenance (max -15°C (5°F))/Rated 8.3°C (47°F)), 70% | New A/C with Existing Furnace | New AC and existing furnace or new AC and new furnace. A/C unit COP 2.72, Furnace AFUE 90% or Furnace AFUE 95% |  | kBtu/hr | TRM Version 10.0 | 2026-03-19 | 0 | 1192 | 0 | -4026 | 0 | 0 | 0 | 1136 | 16 | Downstream | Not Yet Available | 1 | 1
RES-CCASHP-SH-631-02 | Current | New in TRM Version 10.0 | Residential | Cold Climate Air Source Heat Pump | Electrical panel upgrade required, without Central A/C | Natural Replacement | space heating | Cold Climate Air Source Heat Pump - 4B South Switchover Temp -4°C (24.8°F) | Min. HSPF2 Region V: 6.6 Min. SEER: 15.2 Min. Heating Rated Capacity at 8.3°C (47°F) Btu/hr: 12,000 Min. COP @ Max capacity 12.5°F (-15 °C): 1.8 Min Capacity maintenance (max -15°C (5°F))/Rated 8.3°C (47°F)), 70% | New A/C with Existing Furnace | New AC and existing furnace or new AC and new furnace. A/C unit COP 2.72, Furnace AFUE 90% or Furnace AFUE 95% |  | kBtu/hr | TRM Version 10.0 | 2026-03-19 | 0 | 1192 | 0 | -4026 | 0 | 0 | 0 | 2378 | 16 | Downstream | Not Yet Available | 1 | 1
RES-CCASHP-SH-632-02 | Current | New in TRM Version 10.0 | Residential | Cold Climate Air Source Heat Pump | No electrical panel upgrade, without Central A/C | Natural Replacement | space heating | Cold Climate Air Source Heat Pump - 4B South Switchover Temp -3°C (26.6°F) | Min. HSPF2 Region V: 6.6 Min. SEER: 15.2 Min. Heating Rated Capacity at 8.3°C (47°F) Btu/hr: 12,000 Min. COP @ Max capacity 12.5°F (-15 °C): 1.8 Min Capacity maintenance (max -15°C (5°F))/Rated 8.3°C (47°F)), 70% | New A/C with Existing Furnace | New AC and existing furnace or new AC and new furnace. A/C unit COP 2.72, Furnace AFUE 90% or Furnace AFUE 95% |  | kBtu/hr | TRM Version 10.0 | 2026-03-19 | 0 | 1090 | 0 | -3643 | 0 | 0 | 0 | 1136 | 16 | Downstream | Not Yet Available | 1 | 1
RES-CCASHP-SH-633-02 | Current | New in TRM Version 10.0 | Residential | Cold Climate Air Source Heat Pump | Electrical panel upgrade required, without Central A/C | Natural Replacement | space heating | Cold Climate Air Source Heat Pump - 4B South Switchover Temp -3°C (26.6°F) | Min. HSPF2 Region V: 6.6 Min. SEER: 15.2 Min. Heating Rated Capacity at 8.3°C (47°F) Btu/hr: 12,000 Min. COP @ Max capacity 12.5°F (-15 °C): 1.8 Min Capacity maintenance (max -15°C (5°F))/Rated 8.3°C (47°F)), 70% | New A/C with Existing Furnace | New AC and existing furnace or new AC and new furnace. A/C unit COP 2.72, Furnace AFUE 90% or Furnace AFUE 95% |  | kBtu/hr | TRM Version 10.0 | 2026-03-19 | 0 | 1090 | 0 | -3643 | 0 | 0 | 0 | 2378 | 16 | Downstream | Not Yet Available | 1 | 1
RES-CCASHP-SH-634-02 | Current | New in TRM Version 10.0 | Residential | Cold Climate Air Source Heat Pump | No electrical panel upgrade, without Central A/C | Natural Replacement | space heating | Cold Climate Air Source Heat Pump - 4B South Switchover Temp -2°C (28.4°F) | Min. HSPF2 Region V: 6.6 Min. SEER: 15.2 Min. Heating Rated Capacity at 8.3°C (47°F) Btu/hr: 12,000 Min. COP @ Max capacity 12.5°F (-15 °C): 1.8 Min Capacity maintenance (max -15°C (5°F))/Rated 8.3°C (47°F)), 70% | New A/C with Existing Furnace | New AC and existing furnace or new AC and new furnace. A/C unit COP 2.72, Furnace AFUE 90% or Furnace AFUE 95% |  | kBtu/hr | TRM Version 10.0 | 2026-03-19 | 0 | 985 | 0 | -3260 | 0 | 0 | 0 | 1136 | 16 | Downstream | Not Yet Available | 1 | 1
RES-CCASHP-SH-635-02 | Current | New in TRM Version 10.0 | Residential | Cold Climate Air Source Heat Pump | Electrical panel upgrade required, without Central A/C | Natural Replacement | space heating | Cold Climate Air Source Heat Pump - 4B South Switchover Temp -2°C (28.4°F) | Min. HSPF2 Region V: 6.6 Min. SEER: 15.2 Min. Heating Rated Capacity at 8.3°C (47°F) Btu/hr: 12,000 Min. COP @ Max capacity 12.5°F (-15 °C): 1.8 Min Capacity maintenance (max -15°C (5°F))/Rated 8.3°C (47°F)), 70% | New A/C with Existing Furnace | New AC and existing furnace or new AC and new furnace. A/C unit COP 2.72, Furnace AFUE 90% or Furnace AFUE 95% |  | kBtu/hr | TRM Version 10.0 | 2026-03-19 | 0 | 985 | 0 | -3260 | 0 | 0 | 0 | 2378 | 16 | Downstream | Not Yet Available | 1 | 1
RES-CCASHP-SH-636-02 | Current | New in TRM Version 10.0 | Residential | Cold Climate Air Source Heat Pump | No electrical panel upgrade, without Central A/C | Natural Replacement | space heating | Cold Climate Air Source Heat Pump - 4B South Switchover Temp -1°C (30.2°F) | Min. HSPF2 Region V: 6.6 Min. SEER: 15.2 Min. Heating Rated Capacity at 8.3°C (47°F) Btu/hr: 12,000 Min. COP @ Max capacity 12.5°F (-15 °C): 1.8 Min Capacity maintenance (max -15°C (5°F))/Rated 8.3°C (47°F)), 70% | New A/C with Existing Furnace | New AC and existing furnace or new AC and new furnace. A/C unit COP 2.72, Furnace AFUE 90% or Furnace AFUE 95% |  | kBtu/hr | TRM Version 10.0 | 2026-03-19 | 0 | 864 | 0 | -2823 | 0 | 0 | 0 | 1136 | 16 | Downstream | Not Yet Available | 1 | 1
RES-CCASHP-SH-637-02 | Current | New in TRM Version 10.0 | Residential | Cold Climate Air Source Heat Pump | Electrical panel upgrade required, without Central A/C | Natural Replacement | space heating | Cold Climate Air Source Heat Pump - 4B South Switchover Temp -1°C (30.2°F) | Min. HSPF2 Region V: 6.6 Min. SEER: 15.2 Min. Heating Rated Capacity at 8.3°C (47°F) Btu/hr: 12,000 Min. COP @ Max capacity 12.5°F (-15 °C): 1.8 Min Capacity maintenance (max -15°C (5°F))/Rated 8.3°C (47°F)), 70% | New A/C with Existing Furnace | New AC and existing furnace or new AC and new furnace. A/C unit COP 2.72, Furnace AFUE 90% or Furnace AFUE 95% |  | kBtu/hr | TRM Version 10.0 | 2026-03-19 | 0 | 864 | 0 | -2823 | 0 | 0 | 0 | 2378 | 16 | Downstream | Not Yet Available | 1 | 1
RES-CCASHP-SH-638-02 | Current | New in TRM Version 10.0 | Residential | Cold Climate Air Source Heat Pump | No electrical panel upgrade, without Central A/C | Natural Replacement | space heating | Cold Climate Air Source Heat Pump - 4B South Switchover Temp 0°C (32°F) | Min. HSPF2 Region V: 6.6 Min. SEER: 15.2 Min. Heating Rated Capacity at 8.3°C (47°F) Btu/hr: 12,000 Min. COP @ Max capacity 12.5°F (-15 °C): 1.8 Min Capacity maintenance (max -15°C (5°F))/Rated 8.3°C (47°F)), 70% | New A/C with Existing Furnace | New AC and existing furnace or new AC and new furnace. A/C unit COP 2.72, Furnace AFUE 90% or Furnace AFUE 95% |  | kBtu/hr | TRM Version 10.0 | 2026-03-19 | 0 | 742 | 0 | -2389 | 0 | 0 | 0 | 1136 | 16 | Downstream | Not Yet Available | 1 | 1
RES-CCASHP-SH-639-02 | Current | New in TRM Version 10.0 | Residential | Cold Climate Air Source Heat Pump | Electrical panel upgrade required, without Central A/C | Natural Replacement | space heating | Cold Climate Air Source Heat Pump - 4B South Switchover Temp 0°C (32°F) | Min. HSPF2 Region V: 6.6 Min. SEER: 15.2 Min. Heating Rated Capacity at 8.3°C (47°F) Btu/hr: 12,000 Min. COP @ Max capacity 12.5°F (-15 °C): 1.8 Min Capacity maintenance (max -15°C (5°F))/Rated 8.3°C (47°F)), 70% | New A/C with Existing Furnace | New AC and existing furnace or new AC and new furnace. A/C unit COP 2.72, Furnace AFUE 90% or Furnace AFUE 95% |  | kBtu/hr | TRM Version 10.0 | 2026-03-19 | 0 | 742 | 0 | -2389 | 0 | 0 | 0 | 2378 | 16 | Downstream | Not Yet Available | 1 | 1
RES-CCASHP-SH-640-02 | Current | New in TRM Version 10.0 | Residential | Cold Climate Air Source Heat Pump | No electrical panel upgrade, without Central A/C | Natural Replacement | space heating | Cold Climate Air Source Heat Pump - 4B South Switchover Temp 1°C (33.8°F) | Min. HSPF2 Region V: 6.6 Min. SEER: 15.2 Min. Heating Rated Capacity at 8.3°C (47°F) Btu/hr: 12,000 Min. COP @ Max capacity 12.5°F (-15 °C): 1.8 Min Capacity maintenance (max -15°C (5°F))/Rated 8.3°C (47°F)), 70% | New A/C with Existing Furnace | New AC and existing furnace or new AC and new furnace. A/C unit COP 2.72, Furnace AFUE 90% or Furnace AFUE 95% |  | kBtu/hr | TRM Version 10.0 | 2026-03-19 | 0 | 645 | 0 | -2050 | 0 | 0 | 0 | 1136 | 16 | Downstream | Not Yet Available | 1 | 1
RES-CCASHP-SH-641-02 | Current | New in TRM Version 10.0 | Residential | Cold Climate Air Source Heat Pump | Electrical panel upgrade required, without Central A/C | Natural Replacement | space heating | Cold Climate Air Source Heat Pump - 4B South Switchover Temp 1°C (33.8°F) | Min. HSPF2 Region V: 6.6 Min. SEER: 15.2 Min. Heating Rated Capacity at 8.3°C (47°F) Btu/hr: 12,000 Min. COP @ Max capacity 12.5°F (-15 °C): 1.8 Min Capacity maintenance (max -15°C (5°F))/Rated 8.3°C (47°F)), 70% | New A/C with Existing Furnace | New AC and existing furnace or new AC and new furnace. A/C unit COP 2.72, Furnace AFUE 90% or Furnace AFUE 95% |  | kBtu/hr | TRM Version 10.0 | 2026-03-19 | 0 | 645 | 0 | -2050 | 0 | 0 | 0 | 2378 | 16 | Downstream | Not Yet Available | 1 | 1
RES-CCASHP-SH-642-02 | Current | New in TRM Version 10.0 | Residential | Cold Climate Air Source Heat Pump | No electrical panel upgrade, without Central A/C | Natural Replacement | space heating | Cold Climate Air Source Heat Pump - 4B South Switchover Temp 2°C (35.6°F) | Min. HSPF2 Region V: 6.6 Min. SEER: 15.2 Min. Heating Rated Capacity at 8.3°C (47°F) Btu/hr: 12,000 Min. COP @ Max capacity 12.5°F (-15 °C): 1.8 Min Capacity maintenance (max -15°C (5°F))/Rated 8.3°C (47°F)), 70% | New A/C with Existing Furnace | New AC and existing furnace or new AC and new furnace. A/C unit COP 2.72, Furnace AFUE 90% or Furnace AFUE 95% |  | kBtu/hr | TRM Version 10.0 | 2026-03-19 | 0 | 536 | 0 | -1672 | 0 | 0 | 0 | 1136 | 16 | Downstream | Not Yet Available | 1 | 1
RES-CCASHP-SH-643-02 | Current | New in TRM Version 10.0 | Residential | Cold Climate Air Source Heat Pump | Electrical panel upgrade required, without Central A/C | Natural Replacement | space heating | Cold Climate Air Source Heat Pump - 4B South Switchover Temp 2°C (35.6°F) | Min. HSPF2 Region V: 6.6 Min. SEER: 15.2 Min. Heating Rated Capacity at 8.3°C (47°F) Btu/hr: 12,000 Min. COP @ Max capacity 12.5°F (-15 °C): 1.8 Min Capacity maintenance (max -15°C (5°F))/Rated 8.3°C (47°F)), 70% | New A/C with Existing Furnace | New AC and existing furnace or new AC and new furnace. A/C unit COP 2.72, Furnace AFUE 90% or Furnace AFUE 95% |  | kBtu/hr | TRM Version 10.0 | 2026-03-19 | 0 | 536 | 0 | -1672 | 0 | 0 | 0 | 2378 | 16 | Downstream | Not Yet Available | 1 | 1
RES-CCASHP-SH-644-02 | Current | New in TRM Version 10.0 | Residential | Cold Climate Air Source Heat Pump | No electrical panel upgrade, without Central A/C | Natural Replacement | space heating | Cold Climate Air Source Heat Pump - 4B South Switchover Temp 3°C (37.4°F) | Min. HSPF2 Region V: 6.6 Min. SEER: 15.2 Min. Heating Rated Capacity at 8.3°C (47°F) Btu/hr: 12,000 Min. COP @ Max capacity 12.5°F (-15 °C): 1.8 Min Capacity maintenance (max -15°C (5°F))/Rated 8.3°C (47°F)), 70% | New A/C with Existing Furnace | New AC and existing furnace or new AC and new furnace. A/C unit COP 2.72, Furnace AFUE 90% or Furnace AFUE 95% |  | kBtu/hr | TRM Version 10.0 | 2026-03-19 | 0 | 420 | 0 | -1276 | 0 | 0 | 0 | 1136 | 16 | Downstream | Not Yet Available | 1 | 1
RES-CCASHP-SH-645-02 | Current | New in TRM Version 10.0 | Residential | Cold Climate Air Source Heat Pump | Electrical panel upgrade required, without Central A/C | Natural Replacement | space heating | Cold Climate Air Source Heat Pump - 4B South Switchover Temp 3°C (37.4°F) | Min. HSPF2 Region V: 6.6 Min. SEER: 15.2 Min. Heating Rated Capacity at 8.3°C (47°F) Btu/hr: 12,000 Min. COP @ Max capacity 12.5°F (-15 °C): 1.8 Min Capacity maintenance (max -15°C (5°F))/Rated 8.3°C (47°F)), 70% | New A/C with Existing Furnace | New AC and existing furnace or new AC and new furnace. A/C unit COP 2.72, Furnace AFUE 90% or Furnace AFUE 95% |  | kBtu/hr | TRM Version 10.0 | 2026-03-19 | 0 | 420 | 0 | -1276 | 0 | 0 | 0 | 2378 | 16 | Downstream | Not Yet Available | 1 | 1
RES-CCASHP-SH-646-02 | Current | New in TRM Version 10.0 | Residential | Cold Climate Air Source Heat Pump | No electrical panel upgrade, without Central A/C | Natural Replacement | space heating | Cold Climate Air Source Heat Pump - 4B South Switchover Temp 4°C (39.2°F) | Min. HSPF2 Region V: 6.6 Min. SEER: 15.2 Min. Heating Rated Capacity at 8.3°C (47°F) Btu/hr: 12,000 Min. COP @ Max capacity 12.5°F (-15 °C): 1.8 Min Capacity maintenance (max -15°C (5°F))/Rated 8.3°C (47°F)), 70% | New A/C with Existing Furnace | New AC and existing furnace or new AC and new furnace. A/C unit COP 2.72, Furnace AFUE 90% or Furnace AFUE 95% |  | kBtu/hr | TRM Version 10.0 | 2026-03-19 | 0 | 322 | 0 | -941 | 0 | 0 | 0 | 1136 | 16 | Downstream | Not Yet Available | 1 | 1
RES-CCASHP-SH-647-02 | Current | New in TRM Version 10.0 | Residential | Cold Climate Air Source Heat Pump | Electrical panel upgrade required, without Central A/C | Natural Replacement | space heating | Cold Climate Air Source Heat Pump - 4B South Switchover Temp 4°C (39.2°F) | Min. HSPF2 Region V: 6.6 Min. SEER: 15.2 Min. Heating Rated Capacity at 8.3°C (47°F) Btu/hr: 12,000 Min. COP @ Max capacity 12.5°F (-15 °C): 1.8 Min Capacity maintenance (max -15°C (5°F))/Rated 8.3°C (47°F)), 70% | New A/C with Existing Furnace | New AC and existing furnace or new AC and new furnace. A/C unit COP 2.72, Furnace AFUE 90% or Furnace AFUE 95% |  | kBtu/hr | TRM Version 10.0 | 2026-03-19 | 0 | 322 | 0 | -941 | 0 | 0 | 0 | 2378 | 16 | Downstream | Not Yet Available | 1 | 1
RES-CCASHP-SH-648-02 | Current | New in TRM Version 10.0 | Residential | Cold Climate Air Source Heat Pump | No electrical panel upgrade, without Central A/C | Natural Replacement | space heating | Cold Climate Air Source Heat Pump - 4B South Switchover Temp 5°C (41.0°F) | Min. HSPF2 Region V: 6.6 Min. SEER: 15.2 Min. Heating Rated Capacity at 8.3°C (47°F) Btu/hr: 12,000 Min. COP @ Max capacity 12.5°F (-15 °C): 1.8 Min Capacity maintenance (max -15°C (5°F))/Rated 8.3°C (47°F)), 70% | New A/C with Existing Furnace | New AC and existing furnace or new AC and new furnace. A/C unit COP 2.72, Furnace AFUE 90% or Furnace AFUE 95% |  | kBtu/hr | TRM Version 10.0 | 2026-03-19 | 0 | 247 | 0 | -685 | 0 | 0 | 0 | 1136 | 16 | Downstream | Not Yet Available | 1 | 1
RES-CCASHP-SH-649-02 | Current | New in TRM Version 10.0 | Residential | Cold Climate Air Source Heat Pump | Electrical panel upgrade required, without Central A/C | Natural Replacement | space heating | Cold Climate Air Source Heat Pump - 4B South Switchover Temp 5°C (41.0°F) | Min. HSPF2 Region V: 6.6 Min. SEER: 15.2 Min. Heating Rated Capacity at 8.3°C (47°F) Btu/hr: 12,000 Min. COP @ Max capacity 12.5°F (-15 °C): 1.8 Min Capacity maintenance (max -15°C (5°F))/Rated 8.3°C (47°F)), 70% | New A/C with Existing Furnace | New AC and existing furnace or new AC and new furnace. A/C unit COP 2.72, Furnace AFUE 90% or Furnace AFUE 95% |  | kBtu/hr | TRM Version 10.0 | 2026-03-19 | 0 | 247 | 0 | -685 | 0 | 0 | 0 | 2378 | 16 | Downstream | Not Yet Available | 1 | 1
RES-CCASHP-SH-650-02 | Current | New in TRM Version 10.0 | Residential | Cold Climate Air Source Heat Pump | No electrical panel upgrade, without Central A/C | Natural Replacement | space heating | Cold Climate Air Source Heat Pump - 4B South Switchover Temp 6°C (42.8°F) | Min. HSPF2 Region V: 6.6 Min. SEER: 15.2 Min. Heating Rated Capacity at 8.3°C (47°F) Btu/hr: 12,000 Min. COP @ Max capacity 12.5°F (-15 °C): 1.8 Min Capacity maintenance (max -15°C (5°F))/Rated 8.3°C (47°F)), 70% | New A/C with Existing Furnace | New AC and existing furnace or new AC and new furnace. A/C unit COP 2.72, Furnace AFUE 90% or Furnace AFUE 95% |  | kBtu/hr | TRM Version 10.0 | 2026-03-19 | 0 | 181 | 0 | -456 | 0 | 0 | 0 | 1136 | 16 | Downstream | Not Yet Available | 1 | 1
RES-CCASHP-SH-651-02 | Current | New in TRM Version 10.0 | Residential | Cold Climate Air Source Heat Pump | Electrical panel upgrade required, without Central A/C | Natural Replacement | space heating | Cold Climate Air Source Heat Pump - 4B South Switchover Temp 6°C (42.8°F) | Min. HSPF2 Region V: 6.6 Min. SEER: 15.2 Min. Heating Rated Capacity at 8.3°C (47°F) Btu/hr: 12,000 Min. COP @ Max capacity 12.5°F (-15 °C): 1.8 Min Capacity maintenance (max -15°C (5°F))/Rated 8.3°C (47°F)), 70% | New A/C with Existing Furnace | New AC and existing furnace or new AC and new furnace. A/C unit COP 2.72, Furnace AFUE 90% or Furnace AFUE 95% |  | kBtu/hr | TRM Version 10.0 | 2026-03-19 | 0 | 181 | 0 | -456 | 0 | 0 | 0 | 2378 | 16 | Downstream | Not Yet Available | 1 | 1
RES-CCASHP-SH-652-02 | Current | New in TRM Version 10.0 | Residential | Cold Climate Air Source Heat Pump | No electrical panel upgrade, without Central A/C | Natural Replacement | space heating | Cold Climate Air Source Heat Pump - 4B South Switchover Temp 7°C (44.6°F) | Min. HSPF2 Region V: 6.6 Min. SEER: 15.2 Min. Heating Rated Capacity at 8.3°C (47°F) Btu/hr: 12,000 Min. COP @ Max capacity 12.5°F (-15 °C): 1.8 Min Capacity maintenance (max -15°C (5°F))/Rated 8.3°C (47°F)), 70% | New A/C with Existing Furnace | New AC and existing furnace or new AC and new furnace. A/C unit COP 2.72, Furnace AFUE 90% or Furnace AFUE 95% |  | kBtu/hr | TRM Version 10.0 | 2026-03-19 | 0 | 128 | 0 | -273 | 0 | 0 | 0 | 1136 | 16 | Downstream | Not Yet Available | 1 | 1
RES-CCASHP-SH-653-02 | Current | New in TRM Version 10.0 | Residential | Cold Climate Air Source Heat Pump | Electrical panel upgrade required, without Central A/C | Natural Replacement | space heating | Cold Climate Air Source Heat Pump - 4B South Switchover Temp 7°C (44.6°F) | Min. HSPF2 Region V: 6.6 Min. SEER: 15.2 Min. Heating Rated Capacity at 8.3°C (47°F) Btu/hr: 12,000 Min. COP @ Max capacity 12.5°F (-15 °C): 1.8 Min Capacity maintenance (max -15°C (5°F))/Rated 8.3°C (47°F)), 70% | New A/C with Existing Furnace | New AC and existing furnace or new AC and new furnace. A/C unit COP 2.72, Furnace AFUE 90% or Furnace AFUE 95% |  | kBtu/hr | TRM Version 10.0 | 2026-03-19 | 0 | 128 | 0 | -273 | 0 | 0 | 0 | 2378 | 16 | Downstream | Not Yet Available | 1 | 1
RES-CCASHP-SH-654-02 | Current | New in TRM Version 10.0 | Residential | Cold Climate Air Source Heat Pump | No electrical panel upgrade, without Central A/C | Natural Replacement | space heating | Cold Climate Air Source Heat Pump - 4B South Switchover Temp 8°C (46.4°F) | Min. HSPF2 Region V: 6.6 Min. SEER: 15.2 Min. Heating Rated Capacity at 8.3°C (47°F) Btu/hr: 12,000 Min. COP @ Max capacity 12.5°F (-15 °C): 1.8 Min Capacity maintenance (max -15°C (5°F))/Rated 8.3°C (47°F)), 70% | New A/C with Existing Furnace | New AC and existing furnace or new AC and new furnace. A/C unit COP 2.72, Furnace AFUE 90% or Furnace AFUE 95% |  | kBtu/hr | TRM Version 10.0 | 2026-03-19 | 0 | 73 | 0 | -85 | 0 | 0 | 0 | 1136 | 16 | Downstream | Not Yet Available | 1 | 1
RES-CCASHP-SH-655-02 | Current | New in TRM Version 10.0 | Residential | Cold Climate Air Source Heat Pump | Electrical panel upgrade required, without Central A/C | Natural Replacement | space heating | Cold Climate Air Source Heat Pump - 4B South Switchover Temp 8°C (46.4°F) | Min. HSPF2 Region V: 6.6 Min. SEER: 15.2 Min. Heating Rated Capacity at 8.3°C (47°F) Btu/hr: 12,000 Min. COP @ Max capacity 12.5°F (-15 °C): 1.8 Min Capacity maintenance (max -15°C (5°F))/Rated 8.3°C (47°F)), 70% | New A/C with Existing Furnace | New AC and existing furnace or new AC and new furnace. A/C unit COP 2.72, Furnace AFUE 90% or Furnace AFUE 95% |  | kBtu/hr | TRM Version 10.0 | 2026-03-19 | 0 | 73 | 0 | -85 | 0 | 0 | 0 | 2378 | 16 | Downstream | Not Yet Available | 1 | 1
RES-CCASHP-SH-656-02 | Current | New in TRM Version 10.0 | Residential | Cold Climate Air Source Heat Pump | No electrical panel upgrade, without Central A/C | Natural Replacement | space heating | Cold Climate Air Source Heat Pump - 4B South Switchover Temp 9°C (48.2°F) | Min. HSPF2 Region V: 6.6 Min. SEER: 15.2 Min. Heating Rated Capacity at 8.3°C (47°F) Btu/hr: 12,000 Min. COP @ Max capacity 12.5°F (-15 °C): 1.8 Min Capacity maintenance (max -15°C (5°F))/Rated 8.3°C (47°F)), 70% | New A/C with Existing Furnace | New AC and existing furnace or new AC and new furnace. A/C unit COP 2.72, Furnace AFUE 90% or Furnace AFUE 95% |  | kBtu/hr | TRM Version 10.0 | 2026-03-19 | 0 | 41 | 0 | 28 | 0 | 0 | 0 | 1136 | 16 | Downstream | Not Yet Available | 1 | 1
RES-CCASHP-SH-657-02 | Current | New in TRM Version 10.0 | Residential | Cold Climate Air Source Heat Pump | Electrical panel upgrade required, without Central A/C | Natural Replacement | space heating | Cold Climate Air Source Heat Pump - 4B South Switchover Temp 9°C (48.2°F) | Min. HSPF2 Region V: 6.6 Min. SEER: 15.2 Min. Heating Rated Capacity at 8.3°C (47°F) Btu/hr: 12,000 Min. COP @ Max capacity 12.5°F (-15 °C): 1.8 Min Capacity maintenance (max -15°C (5°F))/Rated 8.3°C (47°F)), 70% | New A/C with Existing Furnace | New AC and existing furnace or new AC and new furnace. A/C unit COP 2.72, Furnace AFUE 90% or Furnace AFUE 95% |  | kBtu/hr | TRM Version 10.0 | 2026-03-19 | 0 | 41 | 0 | 28 | 0 | 0 | 0 | 2378 | 16 | Downstream | Not Yet Available | 1 | 1
RES-CCASHP-SH-658-02 | Current | New in TRM Version 10.0 | Residential | Cold Climate Air Source Heat Pump | No electrical panel upgrade, without Central A/C | Natural Replacement | space heating | Cold Climate Air Source Heat Pump - 4B South Switchover Temp 10°C (50.0°F) | Min. HSPF2 Region V: 6.6 Min. SEER: 15.2 Min. Heating Rated Capacity at 8.3°C (47°F) Btu/hr: 12,000 Min. COP @ Max capacity 12.5°F (-15 °C): 1.8 Min Capacity maintenance (max -15°C (5°F))/Rated 8.3°C (47°F)), 70% | New A/C with Existing Furnace | New AC and existing furnace or new AC and new furnace. A/C unit COP 2.72, Furnace AFUE 90% or Furnace AFUE 95% |  | kBtu/hr | TRM Version 10.0 | 2026-03-19 | 0 | 24 | 0 | 91 | 0 | 0 | 0 | 1136 | 16 | Downstream | Not Yet Available | 1 | 1
RES-CCASHP-SH-659-02 | Current | New in TRM Version 10.0 | Residential | Cold Climate Air Source Heat Pump | Electrical panel upgrade required, without Central A/C | Natural Replacement | space heating | Cold Climate Air Source Heat Pump - 4B South Switchover Temp 10°C (50.0°F) | Min. HSPF2 Region V: 6.6 Min. SEER: 15.2 Min. Heating Rated Capacity at 8.3°C (47°F) Btu/hr: 12,000 Min. COP @ Max capacity 12.5°F (-15 °C): 1.8 Min Capacity maintenance (max -15°C (5°F))/Rated 8.3°C (47°F)), 70% | New A/C with Existing Furnace | New AC and existing furnace or new AC and new furnace. A/C unit COP 2.72, Furnace AFUE 90% or Furnace AFUE 95% |  | kBtu/hr | TRM Version 10.0 | 2026-03-19 | 0 | 24 | 0 | 91 | 0 | 0 | 0 | 2378 | 16 | Downstream | Not Yet Available | 1 | 1
RES-CCASHP-SH-660-02 | Current | New in TRM Version 10.0 | Residential | Cold Climate Air Source Heat Pump | No electrical panel upgrade, without Central A/C | Natural Replacement | space heating | Cold Climate Air Source Heat Pump - 4C South Automatic Switchover | Min. HSPF2 Region V: 6.6 Min. SEER: 15.2 Min. Heating Rated Capacity at 8.3°C (47°F) Btu/hr: 12,000 Min. COP @ Max capacity 12.5°F (-15 °C): 1.8 Min Capacity maintenance (max -15°C (5°F))/Rated 8.3°C (47°F)), 70% | Existing/no AC or New A/C with New Furnace or Replacing heating and cooling | Add or replace existing A/C unit with new one with existing furnace. A/C unit COP 2.72 Furnace AFUE 90% / replace heating and cooling, A/C Unit 2.72 Furnace AFUE 95% |  | kBtu/hr | TRM Version 10.0 | 2026-03-19 | 0 | 1594 | 0 | -6608 | 0 | 0 | 0 | 1888 | 16 | Downstream | Not Yet Available | 1 | 1
RES-CCASHP-SH-661-02 | Current | New in TRM Version 10.0 | Residential | Cold Climate Air Source Heat Pump | Electrical panel upgrade required, without Central A/C | Natural Replacement | space heating | Cold Climate Air Source Heat Pump - 4C South Automatic Switchover | Min. HSPF2 Region V: 6.6 Min. SEER: 15.2 Min. Heating Rated Capacity at 8.3°C (47°F) Btu/hr: 12,000 Min. COP @ Max capacity 12.5°F (-15 °C): 1.8 Min Capacity maintenance (max -15°C (5°F))/Rated 8.3°C (47°F)), 70% | Existing/no AC or New A/C with New Furnace or Replacing heating and cooling | Add or replace existing A/C unit with new one with existing furnace. A/C unit COP 2.72 Furnace AFUE 90% / replace heating and cooling, A/C Unit 2.72 Furnace AFUE 95% |  | kBtu/hr | TRM Version 10.0 | 2026-03-19 | 0 | 1594 | 0 | -6608 | 0 | 0 | 0 | 3129 | 16 | Downstream | Not Yet Available | 1 | 1
RES-CCASHP-SH-662-02 | Current | New in TRM Version 10.0 | Residential | Cold Climate Air Source Heat Pump | No electrical panel upgrade, without Central A/C | Natural Replacement | space heating | Cold Climate Air Source Heat Pump - 4C South Switchover Temp -8.3°C (17°F) | Min. HSPF2 Region V: 6.6 Min. SEER: 15.2 Min. Heating Rated Capacity at 8.3°C (47°F) Btu/hr: 12,000 Min. COP @ Max capacity 12.5°F (-15 °C): 1.8 Min Capacity maintenance (max -15°C (5°F))/Rated 8.3°C (47°F)), 70% | Existing/no AC or New A/C with New Furnace or Replacing heating and cooling | Add or replace existing A/C unit with new one with existing furnace. A/C unit COP 2.72 Furnace AFUE 90% / replace heating and cooling, A/C Unit 2.72 Furnace AFUE 95% |  | kBtu/hr | TRM Version 10.0 | 2026-03-19 | 0 | 1531 | 0 | -6367 | 0 | 0 | 0 | 1888 | 16 | Downstream | Not Yet Available | 1 | 1
RES-CCASHP-SH-663-02 | Current | New in TRM Version 10.0 | Residential | Cold Climate Air Source Heat Pump | Electrical panel upgrade required, without Central A/C | Natural Replacement | space heating | Cold Climate Air Source Heat Pump - 4C South Switchover Temp -8.3°C (17°F) | Min. HSPF2 Region V: 6.6 Min. SEER: 15.2 Min. Heating Rated Capacity at 8.3°C (47°F) Btu/hr: 12,000 Min. COP @ Max capacity 12.5°F (-15 °C): 1.8 Min Capacity maintenance (max -15°C (5°F))/Rated 8.3°C (47°F)), 70% | Existing/no AC or New A/C with New Furnace or Replacing heating and cooling | Add or replace existing A/C unit with new one with existing furnace. A/C unit COP 2.72 Furnace AFUE 90% / replace heating and cooling, A/C Unit 2.72 Furnace AFUE 95% |  | kBtu/hr | TRM Version 10.0 | 2026-03-19 | 0 | 1531 | 0 | -6367 | 0 | 0 | 0 | 3129 | 16 | Downstream | Not Yet Available | 1 | 1
RES-CCASHP-SH-664-02 | Current | New in TRM Version 10.0 | Residential | Cold Climate Air Source Heat Pump | No electrical panel upgrade, without Central A/C | Natural Replacement | space heating | Cold Climate Air Source Heat Pump - 4C South Switchover Temp -7°C (19.4°F) | Min. HSPF2 Region V: 6.6 Min. SEER: 15.2 Min. Heating Rated Capacity at 8.3°C (47°F) Btu/hr: 12,000 Min. COP @ Max capacity 12.5°F (-15 °C): 1.8 Min Capacity maintenance (max -15°C (5°F))/Rated 8.3°C (47°F)), 70% | Existing/no AC or New A/C with New Furnace or Replacing heating and cooling | Add or replace existing A/C unit with new one with existing furnace. A/C unit COP 2.72 Furnace AFUE 90% / replace heating and cooling, A/C Unit 2.72 Furnace AFUE 95% |  | kBtu/hr | TRM Version 10.0 | 2026-03-19 | 0 | 1487 | 0 | -6192 | 0 | 0 | 0 | 1888 | 16 | Downstream | Not Yet Available | 1 | 1
RES-CCASHP-SH-665-02 | Current | New in TRM Version 10.0 | Residential | Cold Climate Air Source Heat Pump | Electrical panel upgrade required, without Central A/C | Natural Replacement | space heating | Cold Climate Air Source Heat Pump - 4C South Switchover Temp -7°C (19.4°F) | Min. HSPF2 Region V: 6.6 Min. SEER: 15.2 Min. Heating Rated Capacity at 8.3°C (47°F) Btu/hr: 12,000 Min. COP @ Max capacity 12.5°F (-15 °C): 1.8 Min Capacity maintenance (max -15°C (5°F))/Rated 8.3°C (47°F)), 70% | Existing/no AC or New A/C with New Furnace or Replacing heating and cooling | Add or replace existing A/C unit with new one with existing furnace. A/C unit COP 2.72 Furnace AFUE 90% / replace heating and cooling, A/C Unit 2.72 Furnace AFUE 95% |  | kBtu/hr | TRM Version 10.0 | 2026-03-19 | 0 | 1487 | 0 | -6192 | 0 | 0 | 0 | 3129 | 16 | Downstream | Not Yet Available | 1 | 1
RES-CCASHP-SH-666-02 | Current | New in TRM Version 10.0 | Residential | Cold Climate Air Source Heat Pump | No electrical panel upgrade, without Central A/C | Natural Replacement | space heating | Cold Climate Air Source Heat Pump - 4C South Switchover Temp -6°C (21.2°F) | Min. HSPF2 Region V: 6.6 Min. SEER: 15.2 Min. Heating Rated Capacity at 8.3°C (47°F) Btu/hr: 12,000 Min. COP @ Max capacity 12.5°F (-15 °C): 1.8 Min Capacity maintenance (max -15°C (5°F))/Rated 8.3°C (47°F)), 70% | Existing/no AC or New A/C with New Furnace or Replacing heating and cooling | Add or replace existing A/C unit with new one with existing furnace. A/C unit COP 2.72 Furnace AFUE 90% / replace heating and cooling, A/C Unit 2.72 Furnace AFUE 95% |  | kBtu/hr | TRM Version 10.0 | 2026-03-19 | 0 | 1430 | 0 | -5979 | 0 | 0 | 0 | 1888 | 16 | Downstream | Not Yet Available | 1 | 1
RES-CCASHP-SH-667-02 | Current | New in TRM Version 10.0 | Residential | Cold Climate Air Source Heat Pump | Electrical panel upgrade required, without Central A/C | Natural Replacement | space heating | Cold Climate Air Source Heat Pump - 4C South Switchover Temp -6°C (21.2°F) | Min. HSPF2 Region V: 6.6 Min. SEER: 15.2 Min. Heating Rated Capacity at 8.3°C (47°F) Btu/hr: 12,000 Min. COP @ Max capacity 12.5°F (-15 °C): 1.8 Min Capacity maintenance (max -15°C (5°F))/Rated 8.3°C (47°F)), 70% | Existing/no AC or New A/C with New Furnace or Replacing heating and cooling | Add or replace existing A/C unit with new one with existing furnace. A/C unit COP 2.72 Furnace AFUE 90% / replace heating and cooling, A/C Unit 2.72 Furnace AFUE 95% |  | kBtu/hr | TRM Version 10.0 | 2026-03-19 | 0 | 1430 | 0 | -5979 | 0 | 0 | 0 | 3129 | 16 | Downstream | Not Yet Available | 1 | 1
RES-CCASHP-SH-668-02 | Current | New in TRM Version 10.0 | Residential | Cold Climate Air Source Heat Pump | No electrical panel upgrade, without Central A/C | Natural Replacement | space heating | Cold Climate Air Source Heat Pump - 4C South Switchover Temp -5°C (23.0°F) | Min. HSPF2 Region V: 6.6 Min. SEER: 15.2 Min. Heating Rated Capacity at 8.3°C (47°F) Btu/hr: 12,000 Min. COP @ Max capacity 12.5°F (-15 °C): 1.8 Min Capacity maintenance (max -15°C (5°F))/Rated 8.3°C (47°F)), 70% | Existing/no AC or New A/C with New Furnace or Replacing heating and cooling | Add or replace existing A/C unit with new one with existing furnace. A/C unit COP 2.72 Furnace AFUE 90% / replace heating and cooling, A/C Unit 2.72 Furnace AFUE 95% |  | kBtu/hr | TRM Version 10.0 | 2026-03-19 | 0 | 1328 | 0 | -5604 | 0 | 0 | 0 | 1888 | 16 | Downstream | Not Yet Available | 1 | 1
RES-CCASHP-SH-669-02 | Current | New in TRM Version 10.0 | Residential | Cold Climate Air Source Heat Pump | Electrical panel upgrade required, without Central A/C | Natural Replacement | space heating | Cold Climate Air Source Heat Pump - 4C South Switchover Temp -5°C (23.0°F) | Min. HSPF2 Region V: 6.6 Min. SEER: 15.2 Min. Heating Rated Capacity at 8.3°C (47°F) Btu/hr: 12,000 Min. COP @ Max capacity 12.5°F (-15 °C): 1.8 Min Capacity maintenance (max -15°C (5°F))/Rated 8.3°C (47°F)), 70% | Existing/no AC or New A/C with New Furnace or Replacing heating and cooling | Add or replace existing A/C unit with new one with existing furnace. A/C unit COP 2.72 Furnace AFUE 90% / replace heating and cooling, A/C Unit 2.72 Furnace AFUE 95% |  | kBtu/hr | TRM Version 10.0 | 2026-03-19 | 0 | 1328 | 0 | -5604 | 0 | 0 | 0 | 3129 | 16 | Downstream | Not Yet Available | 1 | 1
RES-CCASHP-SH-670-02 | Current | New in TRM Version 10.0 | Residential | Cold Climate Air Source Heat Pump | No electrical panel upgrade, without Central A/C | Natural Replacement | space heating | Cold Climate Air Source Heat Pump - 4C South Switchover Temp -4°C (24.8°F) | Min. HSPF2 Region V: 6.6 Min. SEER: 15.2 Min. Heating Rated Capacity at 8.3°C (47°F) Btu/hr: 12,000 Min. COP @ Max capacity 12.5°F (-15 °C): 1.8 Min Capacity maintenance (max -15°C (5°F))/Rated 8.3°C (47°F)), 70% | Existing/no AC or New A/C with New Furnace or Replacing heating and cooling | Add or replace existing A/C unit with new one with existing furnace. A/C unit COP 2.72 Furnace AFUE 90% / replace heating and cooling, A/C Unit 2.72 Furnace AFUE 95% |  | kBtu/hr | TRM Version 10.0 | 2026-03-19 | 0 | 1220 | 0 | -5219 | 0 | 0 | 0 | 1888 | 16 | Downstream | Not Yet Available | 1 | 1
RES-CCASHP-SH-671-02 | Current | New in TRM Version 10.0 | Residential | Cold Climate Air Source Heat Pump | Electrical panel upgrade required, without Central A/C | Natural Replacement | space heating | Cold Climate Air Source Heat Pump - 4C South Switchover Temp -4°C (24.8°F) | Min. HSPF2 Region V: 6.6 Min. SEER: 15.2 Min. Heating Rated Capacity at 8.3°C (47°F) Btu/hr: 12,000 Min. COP @ Max capacity 12.5°F (-15 °C): 1.8 Min Capacity maintenance (max -15°C (5°F))/Rated 8.3°C (47°F)), 70% | Existing/no AC or New A/C with New Furnace or Replacing heating and cooling | Add or replace existing A/C unit with new one with existing furnace. A/C unit COP 2.72 Furnace AFUE 90% / replace heating and cooling, A/C Unit 2.72 Furnace AFUE 95% |  | kBtu/hr | TRM Version 10.0 | 2026-03-19 | 0 | 1220 | 0 | -5219 | 0 | 0 | 0 | 3129 | 16 | Downstream | Not Yet Available | 1 | 1
RES-CCASHP-SH-672-02 | Current | New in TRM Version 10.0 | Residential | Cold Climate Air Source Heat Pump | No electrical panel upgrade, without Central A/C | Natural Replacement | space heating | Cold Climate Air Source Heat Pump - 4C South Switchover Temp -3°C (26.6°F) | Min. HSPF2 Region V: 6.6 Min. SEER: 15.2 Min. Heating Rated Capacity at 8.3°C (47°F) Btu/hr: 12,000 Min. COP @ Max capacity 12.5°F (-15 °C): 1.8 Min Capacity maintenance (max -15°C (5°F))/Rated 8.3°C (47°F)), 70% | Existing/no AC or New A/C with New Furnace or Replacing heating and cooling | Add or replace existing A/C unit with new one with existing furnace. A/C unit COP 2.72 Furnace AFUE 90% / replace heating and cooling, A/C Unit 2.72 Furnace AFUE 95% |  | kBtu/hr | TRM Version 10.0 | 2026-03-19 | 0 | 1111 | 0 | -4829 | 0 | 0 | 0 | 1888 | 16 | Downstream | Not Yet Available | 1 | 1
RES-CCASHP-SH-673-02 | Current | New in TRM Version 10.0 | Residential | Cold Climate Air Source Heat Pump | Electrical panel upgrade required, without Central A/C | Natural Replacement | space heating | Cold Climate Air Source Heat Pump - 4C South Switchover Temp -3°C (26.6°F) | Min. HSPF2 Region V: 6.6 Min. SEER: 15.2 Min. Heating Rated Capacity at 8.3°C (47°F) Btu/hr: 12,000 Min. COP @ Max capacity 12.5°F (-15 °C): 1.8 Min Capacity maintenance (max -15°C (5°F))/Rated 8.3°C (47°F)), 70% | Existing/no AC or New A/C with New Furnace or Replacing heating and cooling | Add or replace existing A/C unit with new one with existing furnace. A/C unit COP 2.72 Furnace AFUE 90% / replace heating and cooling, A/C Unit 2.72 Furnace AFUE 95% |  | kBtu/hr | TRM Version 10.0 | 2026-03-19 | 0 | 1111 | 0 | -4829 | 0 | 0 | 0 | 3129 | 16 | Downstream | Not Yet Available | 1 | 1
RES-CCASHP-SH-674-02 | Current | New in TRM Version 10.0 | Residential | Cold Climate Air Source Heat Pump | No electrical panel upgrade, without Central A/C | Natural Replacement | space heating | Cold Climate Air Source Heat Pump - 4C South Switchover Temp -2°C (28.4°F) | Min. HSPF2 Region V: 6.6 Min. SEER: 15.2 Min. Heating Rated Capacity at 8.3°C (47°F) Btu/hr: 12,000 Min. COP @ Max capacity 12.5°F (-15 °C): 1.8 Min Capacity maintenance (max -15°C (5°F))/Rated 8.3°C (47°F)), 70% | Existing/no AC or New A/C with New Furnace or Replacing heating and cooling | Add or replace existing A/C unit with new one with existing furnace. A/C unit COP 2.72 Furnace AFUE 90% / replace heating and cooling, A/C Unit 2.72 Furnace AFUE 95% |  | kBtu/hr | TRM Version 10.0 | 2026-03-19 | 0 | 1002 | 0 | -4454 | 0 | 0 | 0 | 1888 | 16 | Downstream | Not Yet Available | 1 | 1
RES-CCASHP-SH-675-02 | Current | New in TRM Version 10.0 | Residential | Cold Climate Air Source Heat Pump | Electrical panel upgrade required, without Central A/C | Natural Replacement | space heating | Cold Climate Air Source Heat Pump - 4C South Switchover Temp -2°C (28.4°F) | Min. HSPF2 Region V: 6.6 Min. SEER: 15.2 Min. Heating Rated Capacity at 8.3°C (47°F) Btu/hr: 12,000 Min. COP @ Max capacity 12.5°F (-15 °C): 1.8 Min Capacity maintenance (max -15°C (5°F))/Rated 8.3°C (47°F)), 70% | Existing/no AC or New A/C with New Furnace or Replacing heating and cooling | Add or replace existing A/C unit with new one with existing furnace. A/C unit COP 2.72 Furnace AFUE 90% / replace heating and cooling, A/C Unit 2.72 Furnace AFUE 95% |  | kBtu/hr | TRM Version 10.0 | 2026-03-19 | 0 | 1002 | 0 | -4454 | 0 | 0 | 0 | 3129 | 16 | Downstream | Not Yet Available | 1 | 1
RES-CCASHP-SH-676-02 | Current | New in TRM Version 10.0 | Residential | Cold Climate Air Source Heat Pump | No electrical panel upgrade, without Central A/C | Natural Replacement | space heating | Cold Climate Air Source Heat Pump - 4C South Switchover Temp -1°C (30.2°F) | Min. HSPF2 Region V: 6.6 Min. SEER: 15.2 Min. Heating Rated Capacity at 8.3°C (47°F) Btu/hr: 12,000 Min. COP @ Max capacity 12.5°F (-15 °C): 1.8 Min Capacity maintenance (max -15°C (5°F))/Rated 8.3°C (47°F)), 70% | Existing/no AC or New A/C with New Furnace or Replacing heating and cooling | Add or replace existing A/C unit with new one with existing furnace. A/C unit COP 2.72 Furnace AFUE 90% / replace heating and cooling, A/C Unit 2.72 Furnace AFUE 95% |  | kBtu/hr | TRM Version 10.0 | 2026-03-19 | 0 | 869 | 0 | -3997 | 0 | 0 | 0 | 1888 | 16 | Downstream | Not Yet Available | 1 | 1
RES-CCASHP-SH-677-02 | Current | New in TRM Version 10.0 | Residential | Cold Climate Air Source Heat Pump | Electrical panel upgrade required, without Central A/C | Natural Replacement | space heating | Cold Climate Air Source Heat Pump - 4C South Switchover Temp -1°C (30.2°F) | Min. HSPF2 Region V: 6.6 Min. SEER: 15.2 Min. Heating Rated Capacity at 8.3°C (47°F) Btu/hr: 12,000 Min. COP @ Max capacity 12.5°F (-15 °C): 1.8 Min Capacity maintenance (max -15°C (5°F))/Rated 8.3°C (47°F)), 70% | Existing/no AC or New A/C with New Furnace or Replacing heating and cooling | Add or replace existing A/C unit with new one with existing furnace. A/C unit COP 2.72 Furnace AFUE 90% / replace heating and cooling, A/C Unit 2.72 Furnace AFUE 95% |  | kBtu/hr | TRM Version 10.0 | 2026-03-19 | 0 | 869 | 0 | -3997 | 0 | 0 | 0 | 3129 | 16 | Downstream | Not Yet Available | 1 | 1
RES-CCASHP-SH-678-02 | Current | New in TRM Version 10.0 | Residential | Cold Climate Air Source Heat Pump | No electrical panel upgrade, without Central A/C | Natural Replacement | space heating | Cold Climate Air Source Heat Pump - 4C South Switchover Temp 0°C (32°F) | Min. HSPF2 Region V: 6.6 Min. SEER: 15.2 Min. Heating Rated Capacity at 8.3°C (47°F) Btu/hr: 12,000 Min. COP @ Max capacity 12.5°F (-15 °C): 1.8 Min Capacity maintenance (max -15°C (5°F))/Rated 8.3°C (47°F)), 70% | Existing/no AC or New A/C with New Furnace or Replacing heating and cooling | Add or replace existing A/C unit with new one with existing furnace. A/C unit COP 2.72 Furnace AFUE 90% / replace heating and cooling, A/C Unit 2.72 Furnace AFUE 95% |  | kBtu/hr | TRM Version 10.0 | 2026-03-19 | 0 | 739 | 0 | -3557 | 0 | 0 | 0 | 1888 | 16 | Downstream | Not Yet Available | 1 | 1
RES-CCASHP-SH-679-02 | Current | New in TRM Version 10.0 | Residential | Cold Climate Air Source Heat Pump | Electrical panel upgrade required, without Central A/C | Natural Replacement | space heating | Cold Climate Air Source Heat Pump - 4C South Switchover Temp 0°C (32°F) | Min. HSPF2 Region V: 6.6 Min. SEER: 15.2 Min. Heating Rated Capacity at 8.3°C (47°F) Btu/hr: 12,000 Min. COP @ Max capacity 12.5°F (-15 °C): 1.8 Min Capacity maintenance (max -15°C (5°F))/Rated 8.3°C (47°F)), 70% | Existing/no AC or New A/C with New Furnace or Replacing heating and cooling | Add or replace existing A/C unit with new one with existing furnace. A/C unit COP 2.72 Furnace AFUE 90% / replace heating and cooling, A/C Unit 2.72 Furnace AFUE 95% |  | kBtu/hr | TRM Version 10.0 | 2026-03-19 | 0 | 739 | 0 | -3557 | 0 | 0 | 0 | 3129 | 16 | Downstream | Not Yet Available | 1 | 1
RES-CCASHP-SH-680-02 | Current | New in TRM Version 10.0 | Residential | Cold Climate Air Source Heat Pump | No electrical panel upgrade, without Central A/C | Natural Replacement | space heating | Cold Climate Air Source Heat Pump - 4C South Switchover Temp 1°C (33.8°F) | Min. HSPF2 Region V: 6.6 Min. SEER: 15.2 Min. Heating Rated Capacity at 8.3°C (47°F) Btu/hr: 12,000 Min. COP @ Max capacity 12.5°F (-15 °C): 1.8 Min Capacity maintenance (max -15°C (5°F))/Rated 8.3°C (47°F)), 70% | Existing/no AC or New A/C with New Furnace or Replacing heating and cooling | Add or replace existing A/C unit with new one with existing furnace. A/C unit COP 2.72 Furnace AFUE 90% / replace heating and cooling, A/C Unit 2.72 Furnace AFUE 95% |  | kBtu/hr | TRM Version 10.0 | 2026-03-19 | 0 | 642 | 0 | -3231 | 0 | 0 | 0 | 1888 | 16 | Downstream | Not Yet Available | 1 | 1
RES-CCASHP-SH-681-02 | Current | New in TRM Version 10.0 | Residential | Cold Climate Air Source Heat Pump | Electrical panel upgrade required, without Central A/C | Natural Replacement | space heating | Cold Climate Air Source Heat Pump - 4C South Switchover Temp 1°C (33.8°F) | Min. HSPF2 Region V: 6.6 Min. SEER: 15.2 Min. Heating Rated Capacity at 8.3°C (47°F) Btu/hr: 12,000 Min. COP @ Max capacity 12.5°F (-15 °C): 1.8 Min Capacity maintenance (max -15°C (5°F))/Rated 8.3°C (47°F)), 70% | Existing/no AC or New A/C with New Furnace or Replacing heating and cooling | Add or replace existing A/C unit with new one with existing furnace. A/C unit COP 2.72 Furnace AFUE 90% / replace heating and cooling, A/C Unit 2.72 Furnace AFUE 95% |  | kBtu/hr | TRM Version 10.0 | 2026-03-19 | 0 | 642 | 0 | -3231 | 0 | 0 | 0 | 3129 | 16 | Downstream | Not Yet Available | 1 | 1
RES-CCASHP-SH-682-02 | Current | New in TRM Version 10.0 | Residential | Cold Climate Air Source Heat Pump | No electrical panel upgrade, without Central A/C | Natural Replacement | space heating | Cold Climate Air Source Heat Pump - 4C South Switchover Temp 2°C (35.6°F) | Min. HSPF2 Region V: 6.6 Min. SEER: 15.2 Min. Heating Rated Capacity at 8.3°C (47°F) Btu/hr: 12,000 Min. COP @ Max capacity 12.5°F (-15 °C): 1.8 Min Capacity maintenance (max -15°C (5°F))/Rated 8.3°C (47°F)), 70% | Existing/no AC or New A/C with New Furnace or Replacing heating and cooling | Add or replace existing A/C unit with new one with existing furnace. A/C unit COP 2.72 Furnace AFUE 90% / replace heating and cooling, A/C Unit 2.72 Furnace AFUE 95% |  | kBtu/hr | TRM Version 10.0 | 2026-03-19 | 0 | 531 | 0 | -2861 | 0 | 0 | 0 | 1888 | 16 | Downstream | Not Yet Available | 1 | 1
RES-CCASHP-SH-683-02 | Current | New in TRM Version 10.0 | Residential | Cold Climate Air Source Heat Pump | Electrical panel upgrade required, without Central A/C | Natural Replacement | space heating | Cold Climate Air Source Heat Pump - 4C South Switchover Temp 2°C (35.6°F) | Min. HSPF2 Region V: 6.6 Min. SEER: 15.2 Min. Heating Rated Capacity at 8.3°C (47°F) Btu/hr: 12,000 Min. COP @ Max capacity 12.5°F (-15 °C): 1.8 Min Capacity maintenance (max -15°C (5°F))/Rated 8.3°C (47°F)), 70% | Existing/no AC or New A/C with New Furnace or Replacing heating and cooling | Add or replace existing A/C unit with new one with existing furnace. A/C unit COP 2.72 Furnace AFUE 90% / replace heating and cooling, A/C Unit 2.72 Furnace AFUE 95% |  | kBtu/hr | TRM Version 10.0 | 2026-03-19 | 0 | 531 | 0 | -2861 | 0 | 0 | 0 | 3129 | 16 | Downstream | Not Yet Available | 1 | 1
RES-CCASHP-SH-684-02 | Current | New in TRM Version 10.0 | Residential | Cold Climate Air Source Heat Pump | No electrical panel upgrade, without Central A/C | Natural Replacement | space heating | Cold Climate Air Source Heat Pump - 4C South Switchover Temp 3°C (37.4°F) | Min. HSPF2 Region V: 6.6 Min. SEER: 15.2 Min. Heating Rated Capacity at 8.3°C (47°F) Btu/hr: 12,000 Min. COP @ Max capacity 12.5°F (-15 °C): 1.8 Min Capacity maintenance (max -15°C (5°F))/Rated 8.3°C (47°F)), 70% | Existing/no AC or New A/C with New Furnace or Replacing heating and cooling | Add or replace existing A/C unit with new one with existing furnace. A/C unit COP 2.72 Furnace AFUE 90% / replace heating and cooling, A/C Unit 2.72 Furnace AFUE 95% |  | kBtu/hr | TRM Version 10.0 | 2026-03-19 | 0 | 417 | 0 | -2479 | 0 | 0 | 0 | 1888 | 16 | Downstream | Not Yet Available | 1 | 1
RES-CCASHP-SH-685-02 | Current | New in TRM Version 10.0 | Residential | Cold Climate Air Source Heat Pump | Electrical panel upgrade required, without Central A/C | Natural Replacement | space heating | Cold Climate Air Source Heat Pump - 4C South Switchover Temp 3°C (37.4°F) | Min. HSPF2 Region V: 6.6 Min. SEER: 15.2 Min. Heating Rated Capacity at 8.3°C (47°F) Btu/hr: 12,000 Min. COP @ Max capacity 12.5°F (-15 °C): 1.8 Min Capacity maintenance (max -15°C (5°F))/Rated 8.3°C (47°F)), 70% | Existing/no AC or New A/C with New Furnace or Replacing heating and cooling | Add or replace existing A/C unit with new one with existing furnace. A/C unit COP 2.72 Furnace AFUE 90% / replace heating and cooling, A/C Unit 2.72 Furnace AFUE 95% |  | kBtu/hr | TRM Version 10.0 | 2026-03-19 | 0 | 417 | 0 | -2479 | 0 | 0 | 0 | 3129 | 16 | Downstream | Not Yet Available | 1 | 1
RES-CCASHP-SH-686-02 | Current | New in TRM Version 10.0 | Residential | Cold Climate Air Source Heat Pump | No electrical panel upgrade, without Central A/C | Natural Replacement | space heating | Cold Climate Air Source Heat Pump - 4C South Switchover Temp 4°C (39.2°F) | Min. HSPF2 Region V: 6.6 Min. SEER: 15.2 Min. Heating Rated Capacity at 8.3°C (47°F) Btu/hr: 12,000 Min. COP @ Max capacity 12.5°F (-15 °C): 1.8 Min Capacity maintenance (max -15°C (5°F))/Rated 8.3°C (47°F)), 70% | Existing/no AC or New A/C with New Furnace or Replacing heating and cooling | Add or replace existing A/C unit with new one with existing furnace. A/C unit COP 2.72 Furnace AFUE 90% / replace heating and cooling, A/C Unit 2.72 Furnace AFUE 95% |  | kBtu/hr | TRM Version 10.0 | 2026-03-19 | 0 | 319 | 0 | -2151 | 0 | 0 | 0 | 1888 | 16 | Downstream | Not Yet Available | 1 | 1
RES-CCASHP-SH-687-02 | Current | New in TRM Version 10.0 | Residential | Cold Climate Air Source Heat Pump | Electrical panel upgrade required, without Central A/C | Natural Replacement | space heating | Cold Climate Air Source Heat Pump - 4C South Switchover Temp 4°C (39.2°F) | Min. HSPF2 Region V: 6.6 Min. SEER: 15.2 Min. Heating Rated Capacity at 8.3°C (47°F) Btu/hr: 12,000 Min. COP @ Max capacity 12.5°F (-15 °C): 1.8 Min Capacity maintenance (max -15°C (5°F))/Rated 8.3°C (47°F)), 70% | Existing/no AC or New A/C with New Furnace or Replacing heating and cooling | Add or replace existing A/C unit with new one with existing furnace. A/C unit COP 2.72 Furnace AFUE 90% / replace heating and cooling, A/C Unit 2.72 Furnace AFUE 95% |  | kBtu/hr | TRM Version 10.0 | 2026-03-19 | 0 | 319 | 0 | -2151 | 0 | 0 | 0 | 3129 | 16 | Downstream | Not Yet Available | 1 | 1
RES-CCASHP-SH-688-02 | Current | New in TRM Version 10.0 | Residential | Cold Climate Air Source Heat Pump | No electrical panel upgrade, without Central A/C | Natural Replacement | space heating | Cold Climate Air Source Heat Pump - 4C South Switchover Temp 5°C (41.0°F) | Min. HSPF2 Region V: 6.6 Min. SEER: 15.2 Min. Heating Rated Capacity at 8.3°C (47°F) Btu/hr: 12,000 Min. COP @ Max capacity 12.5°F (-15 °C): 1.8 Min Capacity maintenance (max -15°C (5°F))/Rated 8.3°C (47°F)), 70% | Existing/no AC or New A/C with New Furnace or Replacing heating and cooling | Add or replace existing A/C unit with new one with existing furnace. A/C unit COP 2.72 Furnace AFUE 90% / replace heating and cooling, A/C Unit 2.72 Furnace AFUE 95% |  | kBtu/hr | TRM Version 10.0 | 2026-03-19 | 0 | 245 | 0 | -1897 | 0 | 0 | 0 | 1888 | 16 | Downstream | Not Yet Available | 1 | 1
RES-CCASHP-SH-689-02 | Current | New in TRM Version 10.0 | Residential | Cold Climate Air Source Heat Pump | Electrical panel upgrade required, without Central A/C | Natural Replacement | space heating | Cold Climate Air Source Heat Pump - 4C South Switchover Temp 5°C (41.0°F) | Min. HSPF2 Region V: 6.6 Min. SEER: 15.2 Min. Heating Rated Capacity at 8.3°C (47°F) Btu/hr: 12,000 Min. COP @ Max capacity 12.5°F (-15 °C): 1.8 Min Capacity maintenance (max -15°C (5°F))/Rated 8.3°C (47°F)), 70% | Existing/no AC or New A/C with New Furnace or Replacing heating and cooling | Add or replace existing A/C unit with new one with existing furnace. A/C unit COP 2.72 Furnace AFUE 90% / replace heating and cooling, A/C Unit 2.72 Furnace AFUE 95% |  | kBtu/hr | TRM Version 10.0 | 2026-03-19 | 0 | 245 | 0 | -1897 | 0 | 0 | 0 | 3129 | 16 | Downstream | Not Yet Available | 1 | 1
RES-CCASHP-SH-690-02 | Current | New in TRM Version 10.0 | Residential | Cold Climate Air Source Heat Pump | No electrical panel upgrade, without Central A/C | Natural Replacement | space heating | Cold Climate Air Source Heat Pump - 4C South Switchover Temp 6°C (42.8°F) | Min. HSPF2 Region V: 6.6 Min. SEER: 15.2 Min. Heating Rated Capacity at 8.3°C (47°F) Btu/hr: 12,000 Min. COP @ Max capacity 12.5°F (-15 °C): 1.8 Min Capacity maintenance (max -15°C (5°F))/Rated 8.3°C (47°F)), 70% | Existing/no AC or New A/C with New Furnace or Replacing heating and cooling | Add or replace existing A/C unit with new one with existing furnace. A/C unit COP 2.72 Furnace AFUE 90% / replace heating and cooling, A/C Unit 2.72 Furnace AFUE 95% |  | kBtu/hr | TRM Version 10.0 | 2026-03-19 | 0 | 179 | 0 | -1667 | 0 | 0 | 0 | 1888 | 16 | Downstream | Not Yet Available | 1 | 1
RES-CCASHP-SH-691-02 | Current | New in TRM Version 10.0 | Residential | Cold Climate Air Source Heat Pump | Electrical panel upgrade required, without Central A/C | Natural Replacement | space heating | Cold Climate Air Source Heat Pump - 4C South Switchover Temp 6°C (42.8°F) | Min. HSPF2 Region V: 6.6 Min. SEER: 15.2 Min. Heating Rated Capacity at 8.3°C (47°F) Btu/hr: 12,000 Min. COP @ Max capacity 12.5°F (-15 °C): 1.8 Min Capacity maintenance (max -15°C (5°F))/Rated 8.3°C (47°F)), 70% | Existing/no AC or New A/C with New Furnace or Replacing heating and cooling | Add or replace existing A/C unit with new one with existing furnace. A/C unit COP 2.72 Furnace AFUE 90% / replace heating and cooling, A/C Unit 2.72 Furnace AFUE 95% |  | kBtu/hr | TRM Version 10.0 | 2026-03-19 | 0 | 179 | 0 | -1667 | 0 | 0 | 0 | 3129 | 16 | Downstream | Not Yet Available | 1 | 1
RES-CCASHP-SH-692-02 | Current | New in TRM Version 10.0 | Residential | Cold Climate Air Source Heat Pump | No electrical panel upgrade, without Central A/C | Natural Replacement | space heating | Cold Climate Air Source Heat Pump - 4C South Switchover Temp 7°C (44.6°F) | Min. HSPF2 Region V: 6.6 Min. SEER: 15.2 Min. Heating Rated Capacity at 8.3°C (47°F) Btu/hr: 12,000 Min. COP @ Max capacity 12.5°F (-15 °C): 1.8 Min Capacity maintenance (max -15°C (5°F))/Rated 8.3°C (47°F)), 70% | Existing/no AC or New A/C with New Furnace or Replacing heating and cooling | Add or replace existing A/C unit with new one with existing furnace. A/C unit COP 2.72 Furnace AFUE 90% / replace heating and cooling, A/C Unit 2.72 Furnace AFUE 95% |  | kBtu/hr | TRM Version 10.0 | 2026-03-19 | 0 | 127 | 0 | -1480 | 0 | 0 | 0 | 1888 | 16 | Downstream | Not Yet Available | 1 | 1
RES-CCASHP-SH-693-02 | Current | New in TRM Version 10.0 | Residential | Cold Climate Air Source Heat Pump | Electrical panel upgrade required, without Central A/C | Natural Replacement | space heating | Cold Climate Air Source Heat Pump - 4C South Switchover Temp 7°C (44.6°F) | Min. HSPF2 Region V: 6.6 Min. SEER: 15.2 Min. Heating Rated Capacity at 8.3°C (47°F) Btu/hr: 12,000 Min. COP @ Max capacity 12.5°F (-15 °C): 1.8 Min Capacity maintenance (max -15°C (5°F))/Rated 8.3°C (47°F)), 70% | Existing/no AC or New A/C with New Furnace or Replacing heating and cooling | Add or replace existing A/C unit with new one with existing furnace. A/C unit COP 2.72 Furnace AFUE 90% / replace heating and cooling, A/C Unit 2.72 Furnace AFUE 95% |  | kBtu/hr | TRM Version 10.0 | 2026-03-19 | 0 | 127 | 0 | -1480 | 0 | 0 | 0 | 3129 | 16 | Downstream | Not Yet Available | 1 | 1
RES-CCASHP-SH-694-02 | Current | New in TRM Version 10.0 | Residential | Cold Climate Air Source Heat Pump | No electrical panel upgrade, without Central A/C | Natural Replacement | space heating | Cold Climate Air Source Heat Pump - 4C South Switchover Temp 8°C (46.4°F) | Min. HSPF2 Region V: 6.6 Min. SEER: 15.2 Min. Heating Rated Capacity at 8.3°C (47°F) Btu/hr: 12,000 Min. COP @ Max capacity 12.5°F (-15 °C): 1.8 Min Capacity maintenance (max -15°C (5°F))/Rated 8.3°C (47°F)), 70% | Existing/no AC or New A/C with New Furnace or Replacing heating and cooling | Add or replace existing A/C unit with new one with existing furnace. A/C unit COP 2.72 Furnace AFUE 90% / replace heating and cooling, A/C Unit 2.72 Furnace AFUE 95% |  | kBtu/hr | TRM Version 10.0 | 2026-03-19 | 0 | 73 | 0 | -1286 | 0 | 0 | 0 | 1888 | 16 | Downstream | Not Yet Available | 1 | 1
RES-CCASHP-SH-695-02 | Current | New in TRM Version 10.0 | Residential | Cold Climate Air Source Heat Pump | Electrical panel upgrade required, without Central A/C | Natural Replacement | space heating | Cold Climate Air Source Heat Pump - 4C South Switchover Temp 8°C (46.4°F) | Min. HSPF2 Region V: 6.6 Min. SEER: 15.2 Min. Heating Rated Capacity at 8.3°C (47°F) Btu/hr: 12,000 Min. COP @ Max capacity 12.5°F (-15 °C): 1.8 Min Capacity maintenance (max -15°C (5°F))/Rated 8.3°C (47°F)), 70% | Existing/no AC or New A/C with New Furnace or Replacing heating and cooling | Add or replace existing A/C unit with new one with existing furnace. A/C unit COP 2.72 Furnace AFUE 90% / replace heating and cooling, A/C Unit 2.72 Furnace AFUE 95% |  | kBtu/hr | TRM Version 10.0 | 2026-03-19 | 0 | 73 | 0 | -1286 | 0 | 0 | 0 | 3129 | 16 | Downstream | Not Yet Available | 1 | 1
RES-CCASHP-SH-696-02 | Current | New in TRM Version 10.0 | Residential | Cold Climate Air Source Heat Pump | No electrical panel upgrade, without Central A/C | Natural Replacement | space heating | Cold Climate Air Source Heat Pump - 4C South Switchover Temp 9°C (48.2°F) | Min. HSPF2 Region V: 6.6 Min. SEER: 15.2 Min. Heating Rated Capacity at 8.3°C (47°F) Btu/hr: 12,000 Min. COP @ Max capacity 12.5°F (-15 °C): 1.8 Min Capacity maintenance (max -15°C (5°F))/Rated 8.3°C (47°F)), 70% | Existing/no AC or New A/C with New Furnace or Replacing heating and cooling | Add or replace existing A/C unit with new one with existing furnace. A/C unit COP 2.72 Furnace AFUE 90% / replace heating and cooling, A/C Unit 2.72 Furnace AFUE 95% |  | kBtu/hr | TRM Version 10.0 | 2026-03-19 | 0 | 40 | 0 | -1166 | 0 | 0 | 0 | 1888 | 16 | Downstream | Not Yet Available | 1 | 1
RES-CCASHP-SH-697-02 | Current | New in TRM Version 10.0 | Residential | Cold Climate Air Source Heat Pump | Electrical panel upgrade required, without Central A/C | Natural Replacement | space heating | Cold Climate Air Source Heat Pump - 4C South Switchover Temp 9°C (48.2°F) | Min. HSPF2 Region V: 6.6 Min. SEER: 15.2 Min. Heating Rated Capacity at 8.3°C (47°F) Btu/hr: 12,000 Min. COP @ Max capacity 12.5°F (-15 °C): 1.8 Min Capacity maintenance (max -15°C (5°F))/Rated 8.3°C (47°F)), 70% | Existing/no AC or New A/C with New Furnace or Replacing heating and cooling | Add or replace existing A/C unit with new one with existing furnace. A/C unit COP 2.72 Furnace AFUE 90% / replace heating and cooling, A/C Unit 2.72 Furnace AFUE 95% |  | kBtu/hr | TRM Version 10.0 | 2026-03-19 | 0 | 40 | 0 | -1166 | 0 | 0 | 0 | 3129 | 16 | Downstream | Not Yet Available | 1 | 1
RES-CCASHP-SH-698-02 | Current | New in TRM Version 10.0 | Residential | Cold Climate Air Source Heat Pump | No electrical panel upgrade, without Central A/C | Natural Replacement | space heating | Cold Climate Air Source Heat Pump - 4C South Switchover Temp 10°C (50.0°F) | Min. HSPF2 Region V: 6.6 Min. SEER: 15.2 Min. Heating Rated Capacity at 8.3°C (47°F) Btu/hr: 12,000 Min. COP @ Max capacity 12.5°F (-15 °C): 1.8 Min Capacity maintenance (max -15°C (5°F))/Rated 8.3°C (47°F)), 70% | Existing/no AC or New A/C with New Furnace or Replacing heating and cooling | Add or replace existing A/C unit with new one with existing furnace. A/C unit COP 2.72 Furnace AFUE 90% / replace heating and cooling, A/C Unit 2.72 Furnace AFUE 95% |  | kBtu/hr | TRM Version 10.0 | 2026-03-19 | 0 | 23 | 0 | -1100 | 0 | 0 | 0 | 1888 | 16 | Downstream | Not Yet Available | 1 | 1
RES-CCASHP-SH-699-02 | Current | New in TRM Version 10.0 | Residential | Cold Climate Air Source Heat Pump | Electrical panel upgrade required, without Central A/C | Natural Replacement | space heating | Cold Climate Air Source Heat Pump - 4C South Switchover Temp 10°C (50.0°F) | Min. HSPF2 Region V: 6.6 Min. SEER: 15.2 Min. Heating Rated Capacity at 8.3°C (47°F) Btu/hr: 12,000 Min. COP @ Max capacity 12.5°F (-15 °C): 1.8 Min Capacity maintenance (max -15°C (5°F))/Rated 8.3°C (47°F)), 70% | Existing/no AC or New A/C with New Furnace or Replacing heating and cooling | Add or replace existing A/C unit with new one with existing furnace. A/C unit COP 2.72 Furnace AFUE 90% / replace heating and cooling, A/C Unit 2.72 Furnace AFUE 95% |  | kBtu/hr | TRM Version 10.0 | 2026-03-19 | 0 | 23 | 0 | -1100 | 0 | 0 | 0 | 3129 | 16 | Downstream | Not Yet Available | 1 | 1
RES-CCASHP-SH-700-02 | Current | New in TRM Version 10.0 | Residential | Cold Climate Air Source Heat Pump | No electrical panel upgrade, without Central A/C | Natural Replacement | space heating | Cold Climate Air Source Heat Pump - 4D South Automatic Switchover | Min. HSPF2 Region V: 6.6 Min. SEER: 15.2 Min. Heating Rated Capacity at 8.3°C (47°F) Btu/hr: 12,000 Min. COP @ Max capacity 12.5°F (-15 °C): 1.8 Min Capacity maintenance (max -15°C (5°F))/Rated 8.3°C (47°F)), 70% | Existing/no AC or New A/C with New Furnace or Replacing heating and cooling | Add or replace existing A/C unit with new one with existing furnace. A/C unit COP 2.72 Furnace AFUE 90% / replace heating and cooling, A/C Unit 2.72 Furnace AFUE 95% |  | kBtu/hr | TRM Version 10.0 | 2026-03-19 | 0 | 1717 | 0 | -7864 | 0 | 0 | 0 | 2782 | 16 | Downstream | Not Yet Available | 1 | 1
RES-CCASHP-SH-701-02 | Current | New in TRM Version 10.0 | Residential | Cold Climate Air Source Heat Pump | Electrical panel upgrade required, without Central A/C | Natural Replacement | space heating | Cold Climate Air Source Heat Pump - 4D South Automatic Switchover | Min. HSPF2 Region V: 6.6 Min. SEER: 15.2 Min. Heating Rated Capacity at 8.3°C (47°F) Btu/hr: 12,000 Min. COP @ Max capacity 12.5°F (-15 °C): 1.8 Min Capacity maintenance (max -15°C (5°F))/Rated 8.3°C (47°F)), 70% | Existing/no AC or New A/C with New Furnace or Replacing heating and cooling | Add or replace existing A/C unit with new one with existing furnace. A/C unit COP 2.72 Furnace AFUE 90% / replace heating and cooling, A/C Unit 2.72 Furnace AFUE 95% |  | kBtu/hr | TRM Version 10.0 | 2026-03-19 | 0 | 1717 | 0 | -7864 | 0 | 0 | 0 | 4024 | 16 | Downstream | Not Yet Available | 1 | 1
RES-CCASHP-SH-702-02 | Current | New in TRM Version 10.0 | Residential | Cold Climate Air Source Heat Pump | No electrical panel upgrade, without Central A/C | Natural Replacement | space heating | Cold Climate Air Source Heat Pump - 4D South Switchover Temp -8.3°C (17°F) | Min. HSPF2 Region V: 6.6 Min. SEER: 15.2 Min. Heating Rated Capacity at 8.3°C (47°F) Btu/hr: 12,000 Min. COP @ Max capacity 12.5°F (-15 °C): 1.8 Min Capacity maintenance (max -15°C (5°F))/Rated 8.3°C (47°F)), 70% | Existing/no AC or New A/C with New Furnace or Replacing heating and cooling | Add or replace existing A/C unit with new one with existing furnace. A/C unit COP 2.72 Furnace AFUE 90% / replace heating and cooling, A/C Unit 2.72 Furnace AFUE 95% |  | kBtu/hr | TRM Version 10.0 | 2026-03-19 | 0 | 1717 | 0 | -8629 | 0 | 0 | 0 | 2782 | 16 | Downstream | Not Yet Available | 1 | 1
RES-CCASHP-SH-703-02 | Current | New in TRM Version 10.0 | Residential | Cold Climate Air Source Heat Pump | Electrical panel upgrade required, without Central A/C | Natural Replacement | space heating | Cold Climate Air Source Heat Pump - 4D South Switchover Temp -8.3°C (17°F) | Min. HSPF2 Region V: 6.6 Min. SEER: 15.2 Min. Heating Rated Capacity at 8.3°C (47°F) Btu/hr: 12,000 Min. COP @ Max capacity 12.5°F (-15 °C): 1.8 Min Capacity maintenance (max -15°C (5°F))/Rated 8.3°C (47°F)), 70% | Existing/no AC or New A/C with New Furnace or Replacing heating and cooling | Add or replace existing A/C unit with new one with existing furnace. A/C unit COP 2.72 Furnace AFUE 90% / replace heating and cooling, A/C Unit 2.72 Furnace AFUE 95% |  | kBtu/hr | TRM Version 10.0 | 2026-03-19 | 0 | 1717 | 0 | -8629 | 0 | 0 | 0 | 4024 | 16 | Downstream | Not Yet Available | 1 | 1
RES-CCASHP-SH-704-02 | Current | New in TRM Version 10.0 | Residential | Cold Climate Air Source Heat Pump | No electrical panel upgrade, without Central A/C | Natural Replacement | space heating | Cold Climate Air Source Heat Pump - 4D South Switchover Temp -7°C (19.4°F) | Min. HSPF2 Region V: 6.6 Min. SEER: 15.2 Min. Heating Rated Capacity at 8.3°C (47°F) Btu/hr: 12,000 Min. COP @ Max capacity 12.5°F (-15 °C): 1.8 Min Capacity maintenance (max -15°C (5°F))/Rated 8.3°C (47°F)), 70% | Existing/no AC or New A/C with New Furnace or Replacing heating and cooling | Add or replace existing A/C unit with new one with existing furnace. A/C unit COP 2.72 Furnace AFUE 90% / replace heating and cooling, A/C Unit 2.72 Furnace AFUE 95% |  | kBtu/hr | TRM Version 10.0 | 2026-03-19 | 0 | 1717 | 0 | -8970 | 0 | 0 | 0 | 2782 | 16 | Downstream | Not Yet Available | 1 | 1
RES-CCASHP-SH-705-02 | Current | New in TRM Version 10.0 | Residential | Cold Climate Air Source Heat Pump | Electrical panel upgrade required, without Central A/C | Natural Replacement | space heating | Cold Climate Air Source Heat Pump - 4D South Switchover Temp -7°C (19.4°F) | Min. HSPF2 Region V: 6.6 Min. SEER: 15.2 Min. Heating Rated Capacity at 8.3°C (47°F) Btu/hr: 12,000 Min. COP @ Max capacity 12.5°F (-15 °C): 1.8 Min Capacity maintenance (max -15°C (5°F))/Rated 8.3°C (47°F)), 70% | Existing/no AC or New A/C with New Furnace or Replacing heating and cooling | Add or replace existing A/C unit with new one with existing furnace. A/C unit COP 2.72 Furnace AFUE 90% / replace heating and cooling, A/C Unit 2.72 Furnace AFUE 95% |  | kBtu/hr | TRM Version 10.0 | 2026-03-19 | 0 | 1717 | 0 | -8970 | 0 | 0 | 0 | 4024 | 16 | Downstream | Not Yet Available | 1 | 1
RES-CCASHP-SH-706-02 | Current | New in TRM Version 10.0 | Residential | Cold Climate Air Source Heat Pump | No electrical panel upgrade, without Central A/C | Natural Replacement | space heating | Cold Climate Air Source Heat Pump - 4D South Switchover Temp -6°C (21.2°F) | Min. HSPF2 Region V: 6.6 Min. SEER: 15.2 Min. Heating Rated Capacity at 8.3°C (47°F) Btu/hr: 12,000 Min. COP @ Max capacity 12.5°F (-15 °C): 1.8 Min Capacity maintenance (max -15°C (5°F))/Rated 8.3°C (47°F)), 70% | Existing/no AC or New A/C with New Furnace or Replacing heating and cooling | Add or replace existing A/C unit with new one with existing furnace. A/C unit COP 2.72 Furnace AFUE 90% / replace heating and cooling, A/C Unit 2.72 Furnace AFUE 95% |  | kBtu/hr | TRM Version 10.0 | 2026-03-19 | 0 | 1717 | 0 | -9349 | 0 | 0 | 0 | 2782 | 16 | Downstream | Not Yet Available | 1 | 1
RES-CCASHP-SH-707-02 | Current | New in TRM Version 10.0 | Residential | Cold Climate Air Source Heat Pump | Electrical panel upgrade required, without Central A/C | Natural Replacement | space heating | Cold Climate Air Source Heat Pump - 4D South Switchover Temp -6°C (21.2°F) | Min. HSPF2 Region V: 6.6 Min. SEER: 15.2 Min. Heating Rated Capacity at 8.3°C (47°F) Btu/hr: 12,000 Min. COP @ Max capacity 12.5°F (-15 °C): 1.8 Min Capacity maintenance (max -15°C (5°F))/Rated 8.3°C (47°F)), 70% | Existing/no AC or New A/C with New Furnace or Replacing heating and cooling | Add or replace existing A/C unit with new one with existing furnace. A/C unit COP 2.72 Furnace AFUE 90% / replace heating and cooling, A/C Unit 2.72 Furnace AFUE 95% |  | kBtu/hr | TRM Version 10.0 | 2026-03-19 | 0 | 1717 | 0 | -9349 | 0 | 0 | 0 | 4024 | 16 | Downstream | Not Yet Available | 1 | 1
RES-CCASHP-SH-708-02 | Current | New in TRM Version 10.0 | Residential | Cold Climate Air Source Heat Pump | No electrical panel upgrade, without Central A/C | Natural Replacement | space heating | Cold Climate Air Source Heat Pump - 4D South Switchover Temp -5°C (23.0°F) | Min. HSPF2 Region V: 6.6 Min. SEER: 15.2 Min. Heating Rated Capacity at 8.3°C (47°F) Btu/hr: 12,000 Min. COP @ Max capacity 12.5°F (-15 °C): 1.8 Min Capacity maintenance (max -15°C (5°F))/Rated 8.3°C (47°F)), 70% | Existing/no AC or New A/C with New Furnace or Replacing heating and cooling | Add or replace existing A/C unit with new one with existing furnace. A/C unit COP 2.72 Furnace AFUE 90% / replace heating and cooling, A/C Unit 2.72 Furnace AFUE 95% |  | kBtu/hr | TRM Version 10.0 | 2026-03-19 | 0 | 1717 | 0 | -10006 | 0 | 0 | 0 | 2782 | 16 | Downstream | Not Yet Available | 1 | 1
RES-CCASHP-SH-709-02 | Current | New in TRM Version 10.0 | Residential | Cold Climate Air Source Heat Pump | Electrical panel upgrade required, without Central A/C | Natural Replacement | space heating | Cold Climate Air Source Heat Pump - 4D South Switchover Temp -5°C (23.0°F) | Min. HSPF2 Region V: 6.6 Min. SEER: 15.2 Min. Heating Rated Capacity at 8.3°C (47°F) Btu/hr: 12,000 Min. COP @ Max capacity 12.5°F (-15 °C): 1.8 Min Capacity maintenance (max -15°C (5°F))/Rated 8.3°C (47°F)), 70% | Existing/no AC or New A/C with New Furnace or Replacing heating and cooling | Add or replace existing A/C unit with new one with existing furnace. A/C unit COP 2.72 Furnace AFUE 90% / replace heating and cooling, A/C Unit 2.72 Furnace AFUE 95% |  | kBtu/hr | TRM Version 10.0 | 2026-03-19 | 0 | 1717 | 0 | -10006 | 0 | 0 | 0 | 4024 | 16 | Downstream | Not Yet Available | 1 | 1
RES-CCASHP-SH-710-02 | Current | New in TRM Version 10.0 | Residential | Cold Climate Air Source Heat Pump | No electrical panel upgrade, without Central A/C | Natural Replacement | space heating | Cold Climate Air Source Heat Pump - 4D South Switchover Temp -4°C (24.8°F) | Min. HSPF2 Region V: 6.6 Min. SEER: 15.2 Min. Heating Rated Capacity at 8.3°C (47°F) Btu/hr: 12,000 Min. COP @ Max capacity 12.5°F (-15 °C): 1.8 Min Capacity maintenance (max -15°C (5°F))/Rated 8.3°C (47°F)), 70% | Existing/no AC or New A/C with New Furnace or Replacing heating and cooling | Add or replace existing A/C unit with new one with existing furnace. A/C unit COP 2.72 Furnace AFUE 90% / replace heating and cooling, A/C Unit 2.72 Furnace AFUE 95% |  | kBtu/hr | TRM Version 10.0 | 2026-03-19 | 0 | 1717 | 0 | -10697 | 0 | 0 | 0 | 2782 | 16 | Downstream | Not Yet Available | 1 | 1
RES-CCASHP-SH-711-02 | Current | New in TRM Version 10.0 | Residential | Cold Climate Air Source Heat Pump | Electrical panel upgrade required, without Central A/C | Natural Replacement | space heating | Cold Climate Air Source Heat Pump - 4D South Switchover Temp -4°C (24.8°F) | Min. HSPF2 Region V: 6.6 Min. SEER: 15.2 Min. Heating Rated Capacity at 8.3°C (47°F) Btu/hr: 12,000 Min. COP @ Max capacity 12.5°F (-15 °C): 1.8 Min Capacity maintenance (max -15°C (5°F))/Rated 8.3°C (47°F)), 70% | Existing/no AC or New A/C with New Furnace or Replacing heating and cooling | Add or replace existing A/C unit with new one with existing furnace. A/C unit COP 2.72 Furnace AFUE 90% / replace heating and cooling, A/C Unit 2.72 Furnace AFUE 95% |  | kBtu/hr | TRM Version 10.0 | 2026-03-19 | 0 | 1717 | 0 | -10697 | 0 | 0 | 0 | 4024 | 16 | Downstream | Not Yet Available | 1 | 1
RES-CCASHP-SH-712-02 | Current | New in TRM Version 10.0 | Residential | Cold Climate Air Source Heat Pump | No electrical panel upgrade, without Central A/C | Natural Replacement | space heating | Cold Climate Air Source Heat Pump - 4D South Switchover Temp -3°C (26.6°F) | Min. HSPF2 Region V: 6.6 Min. SEER: 15.2 Min. Heating Rated Capacity at 8.3°C (47°F) Btu/hr: 12,000 Min. COP @ Max capacity 12.5°F (-15 °C): 1.8 Min Capacity maintenance (max -15°C (5°F))/Rated 8.3°C (47°F)), 70% | Existing/no AC or New A/C with New Furnace or Replacing heating and cooling | Add or replace existing A/C unit with new one with existing furnace. A/C unit COP 2.72 Furnace AFUE 90% / replace heating and cooling, A/C Unit 2.72 Furnace AFUE 95% |  | kBtu/hr | TRM Version 10.0 | 2026-03-19 | 0 | 1717 | 0 | -11443 | 0 | 0 | 0 | 2782 | 16 | Downstream | Not Yet Available | 1 | 1
RES-CCASHP-SH-713-02 | Current | New in TRM Version 10.0 | Residential | Cold Climate Air Source Heat Pump | Electrical panel upgrade required, without Central A/C | Natural Replacement | space heating | Cold Climate Air Source Heat Pump - 4D South Switchover Temp -3°C (26.6°F) | Min. HSPF2 Region V: 6.6 Min. SEER: 15.2 Min. Heating Rated Capacity at 8.3°C (47°F) Btu/hr: 12,000 Min. COP @ Max capacity 12.5°F (-15 °C): 1.8 Min Capacity maintenance (max -15°C (5°F))/Rated 8.3°C (47°F)), 70% | Existing/no AC or New A/C with New Furnace or Replacing heating and cooling | Add or replace existing A/C unit with new one with existing furnace. A/C unit COP 2.72 Furnace AFUE 90% / replace heating and cooling, A/C Unit 2.72 Furnace AFUE 95% |  | kBtu/hr | TRM Version 10.0 | 2026-03-19 | 0 | 1717 | 0 | -11443 | 0 | 0 | 0 | 4024 | 16 | Downstream | Not Yet Available | 1 | 1
RES-CCASHP-SH-714-02 | Current | New in TRM Version 10.0 | Residential | Cold Climate Air Source Heat Pump | No electrical panel upgrade, without Central A/C | Natural Replacement | space heating | Cold Climate Air Source Heat Pump - 4D South Switchover Temp -2°C (28.4°F) | Min. HSPF2 Region V: 6.6 Min. SEER: 15.2 Min. Heating Rated Capacity at 8.3°C (47°F) Btu/hr: 12,000 Min. COP @ Max capacity 12.5°F (-15 °C): 1.8 Min Capacity maintenance (max -15°C (5°F))/Rated 8.3°C (47°F)), 70% | Existing/no AC or New A/C with New Furnace or Replacing heating and cooling | Add or replace existing A/C unit with new one with existing furnace. A/C unit COP 2.72 Furnace AFUE 90% / replace heating and cooling, A/C Unit 2.72 Furnace AFUE 95% |  | kBtu/hr | TRM Version 10.0 | 2026-03-19 | 0 | 1717 | 0 | -12175 | 0 | 0 | 0 | 2782 | 16 | Downstream | Not Yet Available | 1 | 1
RES-CCASHP-SH-715-02 | Current | New in TRM Version 10.0 | Residential | Cold Climate Air Source Heat Pump | Electrical panel upgrade required, without Central A/C | Natural Replacement | space heating | Cold Climate Air Source Heat Pump - 4D South Switchover Temp -2°C (28.4°F) | Min. HSPF2 Region V: 6.6 Min. SEER: 15.2 Min. Heating Rated Capacity at 8.3°C (47°F) Btu/hr: 12,000 Min. COP @ Max capacity 12.5°F (-15 °C): 1.8 Min Capacity maintenance (max -15°C (5°F))/Rated 8.3°C (47°F)), 70% | Existing/no AC or New A/C with New Furnace or Replacing heating and cooling | Add or replace existing A/C unit with new one with existing furnace. A/C unit COP 2.72 Furnace AFUE 90% / replace heating and cooling, A/C Unit 2.72 Furnace AFUE 95% |  | kBtu/hr | TRM Version 10.0 | 2026-03-19 | 0 | 1717 | 0 | -12175 | 0 | 0 | 0 | 4024 | 16 | Downstream | Not Yet Available | 1 | 1
RES-CCASHP-SH-716-02 | Current | New in TRM Version 10.0 | Residential | Cold Climate Air Source Heat Pump | No electrical panel upgrade, without Central A/C | Natural Replacement | space heating | Cold Climate Air Source Heat Pump - 4D South Switchover Temp -1°C (30.2°F) | Min. HSPF2 Region V: 6.6 Min. SEER: 15.2 Min. Heating Rated Capacity at 8.3°C (47°F) Btu/hr: 12,000 Min. COP @ Max capacity 12.5°F (-15 °C): 1.8 Min Capacity maintenance (max -15°C (5°F))/Rated 8.3°C (47°F)), 70% | Existing/no AC or New A/C with New Furnace or Replacing heating and cooling | Add or replace existing A/C unit with new one with existing furnace. A/C unit COP 2.72 Furnace AFUE 90% / replace heating and cooling, A/C Unit 2.72 Furnace AFUE 95% |  | kBtu/hr | TRM Version 10.0 | 2026-03-19 | 0 | 1717 | 0 | -13076 | 0 | 0 | 0 | 2782 | 16 | Downstream | Not Yet Available | 1 | 1
RES-CCASHP-SH-717-02 | Current | New in TRM Version 10.0 | Residential | Cold Climate Air Source Heat Pump | Electrical panel upgrade required, without Central A/C | Natural Replacement | space heating | Cold Climate Air Source Heat Pump - 4D South Switchover Temp -1°C (30.2°F) | Min. HSPF2 Region V: 6.6 Min. SEER: 15.2 Min. Heating Rated Capacity at 8.3°C (47°F) Btu/hr: 12,000 Min. COP @ Max capacity 12.5°F (-15 °C): 1.8 Min Capacity maintenance (max -15°C (5°F))/Rated 8.3°C (47°F)), 70% | Existing/no AC or New A/C with New Furnace or Replacing heating and cooling | Add or replace existing A/C unit with new one with existing furnace. A/C unit COP 2.72 Furnace AFUE 90% / replace heating and cooling, A/C Unit 2.72 Furnace AFUE 95% |  | kBtu/hr | TRM Version 10.0 | 2026-03-19 | 0 | 1717 | 0 | -13076 | 0 | 0 | 0 | 4024 | 16 | Downstream | Not Yet Available | 1 | 1
RES-CCASHP-SH-718-02 | Current | New in TRM Version 10.0 | Residential | Cold Climate Air Source Heat Pump | No electrical panel upgrade, without Central A/C | Natural Replacement | space heating | Cold Climate Air Source Heat Pump - 4D South Switchover Temp 0°C (32°F) | Min. HSPF2 Region V: 6.6 Min. SEER: 15.2 Min. Heating Rated Capacity at 8.3°C (47°F) Btu/hr: 12,000 Min. COP @ Max capacity 12.5°F (-15 °C): 1.8 Min Capacity maintenance (max -15°C (5°F))/Rated 8.3°C (47°F)), 70% | Existing/no AC or New A/C with New Furnace or Replacing heating and cooling | Add or replace existing A/C unit with new one with existing furnace. A/C unit COP 2.72 Furnace AFUE 90% / replace heating and cooling, A/C Unit 2.72 Furnace AFUE 95% |  | kBtu/hr | TRM Version 10.0 | 2026-03-19 | 0 | 1717 | 0 | -13974 | 0 | 0 | 0 | 2782 | 16 | Downstream | Not Yet Available | 1 | 1
RES-CCASHP-SH-719-02 | Current | New in TRM Version 10.0 | Residential | Cold Climate Air Source Heat Pump | Electrical panel upgrade required, without Central A/C | Natural Replacement | space heating | Cold Climate Air Source Heat Pump - 4D South Switchover Temp 0°C (32°F) | Min. HSPF2 Region V: 6.6 Min. SEER: 15.2 Min. Heating Rated Capacity at 8.3°C (47°F) Btu/hr: 12,000 Min. COP @ Max capacity 12.5°F (-15 °C): 1.8 Min Capacity maintenance (max -15°C (5°F))/Rated 8.3°C (47°F)), 70% | Existing/no AC or New A/C with New Furnace or Replacing heating and cooling | Add or replace existing A/C unit with new one with existing furnace. A/C unit COP 2.72 Furnace AFUE 90% / replace heating and cooling, A/C Unit 2.72 Furnace AFUE 95% |  | kBtu/hr | TRM Version 10.0 | 2026-03-19 | 0 | 1717 | 0 | -13974 | 0 | 0 | 0 | 4024 | 16 | Downstream | Not Yet Available | 1 | 1
RES-CCASHP-SH-720-02 | Current | New in TRM Version 10.0 | Residential | Cold Climate Air Source Heat Pump | No electrical panel upgrade, without Central A/C | Natural Replacement | space heating | Cold Climate Air Source Heat Pump - 4D South Switchover Temp 1°C (33.8°F) | Min. HSPF2 Region V: 6.6 Min. SEER: 15.2 Min. Heating Rated Capacity at 8.3°C (47°F) Btu/hr: 12,000 Min. COP @ Max capacity 12.5°F (-15 °C): 1.8 Min Capacity maintenance (max -15°C (5°F))/Rated 8.3°C (47°F)), 70% | Existing/no AC or New A/C with New Furnace or Replacing heating and cooling | Add or replace existing A/C unit with new one with existing furnace. A/C unit COP 2.72 Furnace AFUE 90% / replace heating and cooling, A/C Unit 2.72 Furnace AFUE 95% |  | kBtu/hr | TRM Version 10.0 | 2026-03-19 | 0 | 1717 | 0 | -14664 | 0 | 0 | 0 | 2782 | 16 | Downstream | Not Yet Available | 1 | 1
RES-CCASHP-SH-721-02 | Current | New in TRM Version 10.0 | Residential | Cold Climate Air Source Heat Pump | Electrical panel upgrade required, without Central A/C | Natural Replacement | space heating | Cold Climate Air Source Heat Pump - 4D South Switchover Temp 1°C (33.8°F) | Min. HSPF2 Region V: 6.6 Min. SEER: 15.2 Min. Heating Rated Capacity at 8.3°C (47°F) Btu/hr: 12,000 Min. COP @ Max capacity 12.5°F (-15 °C): 1.8 Min Capacity maintenance (max -15°C (5°F))/Rated 8.3°C (47°F)), 70% | Existing/no AC or New A/C with New Furnace or Replacing heating and cooling | Add or replace existing A/C unit with new one with existing furnace. A/C unit COP 2.72 Furnace AFUE 90% / replace heating and cooling, A/C Unit 2.72 Furnace AFUE 95% |  | kBtu/hr | TRM Version 10.0 | 2026-03-19 | 0 | 1717 | 0 | -14664 | 0 | 0 | 0 | 4024 | 16 | Downstream | Not Yet Available | 1 | 1
RES-CCASHP-SH-722-02 | Current | New in TRM Version 10.0 | Residential | Cold Climate Air Source Heat Pump | No electrical panel upgrade, without Central A/C | Natural Replacement | space heating | Cold Climate Air Source Heat Pump - 4D South Switchover Temp 2°C (35.6°F) | Min. HSPF2 Region V: 6.6 Min. SEER: 15.2 Min. Heating Rated Capacity at 8.3°C (47°F) Btu/hr: 12,000 Min. COP @ Max capacity 12.5°F (-15 °C): 1.8 Min Capacity maintenance (max -15°C (5°F))/Rated 8.3°C (47°F)), 70% | Existing/no AC or New A/C with New Furnace or Replacing heating and cooling | Add or replace existing A/C unit with new one with existing furnace. A/C unit COP 2.72 Furnace AFUE 90% / replace heating and cooling, A/C Unit 2.72 Furnace AFUE 95% |  | kBtu/hr | TRM Version 10.0 | 2026-03-19 | 0 | 1717 | 0 | -15428 | 0 | 0 | 0 | 2782 | 16 | Downstream | Not Yet Available | 1 | 1
RES-CCASHP-SH-723-02 | Current | New in TRM Version 10.0 | Residential | Cold Climate Air Source Heat Pump | Electrical panel upgrade required, without Central A/C | Natural Replacement | space heating | Cold Climate Air Source Heat Pump - 4D South Switchover Temp 2°C (35.6°F) | Min. HSPF2 Region V: 6.6 Min. SEER: 15.2 Min. Heating Rated Capacity at 8.3°C (47°F) Btu/hr: 12,000 Min. COP @ Max capacity 12.5°F (-15 °C): 1.8 Min Capacity maintenance (max -15°C (5°F))/Rated 8.3°C (47°F)), 70% | Existing/no AC or New A/C with New Furnace or Replacing heating and cooling | Add or replace existing A/C unit with new one with existing furnace. A/C unit COP 2.72 Furnace AFUE 90% / replace heating and cooling, A/C Unit 2.72 Furnace AFUE 95% |  | kBtu/hr | TRM Version 10.0 | 2026-03-19 | 0 | 1717 | 0 | -15428 | 0 | 0 | 0 | 4024 | 16 | Downstream | Not Yet Available | 1 | 1
RES-CCASHP-SH-724-02 | Current | New in TRM Version 10.0 | Residential | Cold Climate Air Source Heat Pump | No electrical panel upgrade, without Central A/C | Natural Replacement | space heating | Cold Climate Air Source Heat Pump - 4D South Switchover Temp 3°C (37.4°F) | Min. HSPF2 Region V: 6.6 Min. SEER: 15.2 Min. Heating Rated Capacity at 8.3°C (47°F) Btu/hr: 12,000 Min. COP @ Max capacity 12.5°F (-15 °C): 1.8 Min Capacity maintenance (max -15°C (5°F))/Rated 8.3°C (47°F)), 70% | Existing/no AC or New A/C with New Furnace or Replacing heating and cooling | Add or replace existing A/C unit with new one with existing furnace. A/C unit COP 2.72 Furnace AFUE 90% / replace heating and cooling, A/C Unit 2.72 Furnace AFUE 95% |  | kBtu/hr | TRM Version 10.0 | 2026-03-19 | 0 | 1717 | 0 | -16238 | 0 | 0 | 0 | 2782 | 16 | Downstream | Not Yet Available | 1 | 1
RES-CCASHP-SH-725-02 | Current | New in TRM Version 10.0 | Residential | Cold Climate Air Source Heat Pump | Electrical panel upgrade required, without Central A/C | Natural Replacement | space heating | Cold Climate Air Source Heat Pump - 4D South Switchover Temp 3°C (37.4°F) | Min. HSPF2 Region V: 6.6 Min. SEER: 15.2 Min. Heating Rated Capacity at 8.3°C (47°F) Btu/hr: 12,000 Min. COP @ Max capacity 12.5°F (-15 °C): 1.8 Min Capacity maintenance (max -15°C (5°F))/Rated 8.3°C (47°F)), 70% | Existing/no AC or New A/C with New Furnace or Replacing heating and cooling | Add or replace existing A/C unit with new one with existing furnace. A/C unit COP 2.72 Furnace AFUE 90% / replace heating and cooling, A/C Unit 2.72 Furnace AFUE 95% |  | kBtu/hr | TRM Version 10.0 | 2026-03-19 | 0 | 1717 | 0 | -16238 | 0 | 0 | 0 | 4024 | 16 | Downstream | Not Yet Available | 1 | 1
RES-CCASHP-SH-726-02 | Current | New in TRM Version 10.0 | Residential | Cold Climate Air Source Heat Pump | No electrical panel upgrade, without Central A/C | Natural Replacement | space heating | Cold Climate Air Source Heat Pump - 4D South Switchover Temp 4°C (39.2°F) | Min. HSPF2 Region V: 6.6 Min. SEER: 15.2 Min. Heating Rated Capacity at 8.3°C (47°F) Btu/hr: 12,000 Min. COP @ Max capacity 12.5°F (-15 °C): 1.8 Min Capacity maintenance (max -15°C (5°F))/Rated 8.3°C (47°F)), 70% | Existing/no AC or New A/C with New Furnace or Replacing heating and cooling | Add or replace existing A/C unit with new one with existing furnace. A/C unit COP 2.72 Furnace AFUE 90% / replace heating and cooling, A/C Unit 2.72 Furnace AFUE 95% |  | kBtu/hr | TRM Version 10.0 | 2026-03-19 | 0 | 1717 | 0 | -16922 | 0 | 0 | 0 | 2782 | 16 | Downstream | Not Yet Available | 1 | 1
RES-CCASHP-SH-727-02 | Current | New in TRM Version 10.0 | Residential | Cold Climate Air Source Heat Pump | Electrical panel upgrade required, without Central A/C | Natural Replacement | space heating | Cold Climate Air Source Heat Pump - 4D South Switchover Temp 4°C (39.2°F) | Min. HSPF2 Region V: 6.6 Min. SEER: 15.2 Min. Heating Rated Capacity at 8.3°C (47°F) Btu/hr: 12,000 Min. COP @ Max capacity 12.5°F (-15 °C): 1.8 Min Capacity maintenance (max -15°C (5°F))/Rated 8.3°C (47°F)), 70% | Existing/no AC or New A/C with New Furnace or Replacing heating and cooling | Add or replace existing A/C unit with new one with existing furnace. A/C unit COP 2.72 Furnace AFUE 90% / replace heating and cooling, A/C Unit 2.72 Furnace AFUE 95% |  | kBtu/hr | TRM Version 10.0 | 2026-03-19 | 0 | 1717 | 0 | -16922 | 0 | 0 | 0 | 4024 | 16 | Downstream | Not Yet Available | 1 | 1
RES-CCASHP-SH-728-02 | Current | New in TRM Version 10.0 | Residential | Cold Climate Air Source Heat Pump | No electrical panel upgrade, without Central A/C | Natural Replacement | space heating | Cold Climate Air Source Heat Pump - 4D South Switchover Temp 5°C (41.0°F) | Min. HSPF2 Region V: 6.6 Min. SEER: 15.2 Min. Heating Rated Capacity at 8.3°C (47°F) Btu/hr: 12,000 Min. COP @ Max capacity 12.5°F (-15 °C): 1.8 Min Capacity maintenance (max -15°C (5°F))/Rated 8.3°C (47°F)), 70% | Existing/no AC or New A/C with New Furnace or Replacing heating and cooling | Add or replace existing A/C unit with new one with existing furnace. A/C unit COP 2.72 Furnace AFUE 90% / replace heating and cooling, A/C Unit 2.72 Furnace AFUE 95% |  | kBtu/hr | TRM Version 10.0 | 2026-03-19 | 0 | 1717 | 0 | -17464 | 0 | 0 | 0 | 2782 | 16 | Downstream | Not Yet Available | 1 | 1
RES-CCASHP-SH-729-02 | Current | New in TRM Version 10.0 | Residential | Cold Climate Air Source Heat Pump | Electrical panel upgrade required, without Central A/C | Natural Replacement | space heating | Cold Climate Air Source Heat Pump - 4D South Switchover Temp 5°C (41.0°F) | Min. HSPF2 Region V: 6.6 Min. SEER: 15.2 Min. Heating Rated Capacity at 8.3°C (47°F) Btu/hr: 12,000 Min. COP @ Max capacity 12.5°F (-15 °C): 1.8 Min Capacity maintenance (max -15°C (5°F))/Rated 8.3°C (47°F)), 70% | Existing/no AC or New A/C with New Furnace or Replacing heating and cooling | Add or replace existing A/C unit with new one with existing furnace. A/C unit COP 2.72 Furnace AFUE 90% / replace heating and cooling, A/C Unit 2.72 Furnace AFUE 95% |  | kBtu/hr | TRM Version 10.0 | 2026-03-19 | 0 | 1717 | 0 | -17464 | 0 | 0 | 0 | 4024 | 16 | Downstream | Not Yet Available | 1 | 1
RES-CCASHP-SH-730-02 | Current | New in TRM Version 10.0 | Residential | Cold Climate Air Source Heat Pump | No electrical panel upgrade, without Central A/C | Natural Replacement | space heating | Cold Climate Air Source Heat Pump - 4D South Switchover Temp 6°C (42.8°F) | Min. HSPF2 Region V: 6.6 Min. SEER: 15.2 Min. Heating Rated Capacity at 8.3°C (47°F) Btu/hr: 12,000 Min. COP @ Max capacity 12.5°F (-15 °C): 1.8 Min Capacity maintenance (max -15°C (5°F))/Rated 8.3°C (47°F)), 70% | Existing/no AC or New A/C with New Furnace or Replacing heating and cooling | Add or replace existing A/C unit with new one with existing furnace. A/C unit COP 2.72 Furnace AFUE 90% / replace heating and cooling, A/C Unit 2.72 Furnace AFUE 95% |  | kBtu/hr | TRM Version 10.0 | 2026-03-19 | 0 | 1717 | 0 | -17961 | 0 | 0 | 0 | 2782 | 16 | Downstream | Not Yet Available | 1 | 1
RES-CCASHP-SH-731-02 | Current | New in TRM Version 10.0 | Residential | Cold Climate Air Source Heat Pump | Electrical panel upgrade required, without Central A/C | Natural Replacement | space heating | Cold Climate Air Source Heat Pump - 4D South Switchover Temp 6°C (42.8°F) | Min. HSPF2 Region V: 6.6 Min. SEER: 15.2 Min. Heating Rated Capacity at 8.3°C (47°F) Btu/hr: 12,000 Min. COP @ Max capacity 12.5°F (-15 °C): 1.8 Min Capacity maintenance (max -15°C (5°F))/Rated 8.3°C (47°F)), 70% | Existing/no AC or New A/C with New Furnace or Replacing heating and cooling | Add or replace existing A/C unit with new one with existing furnace. A/C unit COP 2.72 Furnace AFUE 90% / replace heating and cooling, A/C Unit 2.72 Furnace AFUE 95% |  | kBtu/hr | TRM Version 10.0 | 2026-03-19 | 0 | 1717 | 0 | -17961 | 0 | 0 | 0 | 4024 | 16 | Downstream | Not Yet Available | 1 | 1
RES-CCASHP-SH-732-02 | Current | New in TRM Version 10.0 | Residential | Cold Climate Air Source Heat Pump | No electrical panel upgrade, without Central A/C | Natural Replacement | space heating | Cold Climate Air Source Heat Pump - 4D South Switchover Temp 7°C (44.6°F) | Min. HSPF2 Region V: 6.6 Min. SEER: 15.2 Min. Heating Rated Capacity at 8.3°C (47°F) Btu/hr: 12,000 Min. COP @ Max capacity 12.5°F (-15 °C): 1.8 Min Capacity maintenance (max -15°C (5°F))/Rated 8.3°C (47°F)), 70% | Existing/no AC or New A/C with New Furnace or Replacing heating and cooling | Add or replace existing A/C unit with new one with existing furnace. A/C unit COP 2.72 Furnace AFUE 90% / replace heating and cooling, A/C Unit 2.72 Furnace AFUE 95% |  | kBtu/hr | TRM Version 10.0 | 2026-03-19 | 0 | 1717 | 0 | -18365 | 0 | 0 | 0 | 2782 | 16 | Downstream | Not Yet Available | 1 | 1
RES-CCASHP-SH-733-02 | Current | New in TRM Version 10.0 | Residential | Cold Climate Air Source Heat Pump | Electrical panel upgrade required, without Central A/C | Natural Replacement | space heating | Cold Climate Air Source Heat Pump - 4D South Switchover Temp 7°C (44.6°F) | Min. HSPF2 Region V: 6.6 Min. SEER: 15.2 Min. Heating Rated Capacity at 8.3°C (47°F) Btu/hr: 12,000 Min. COP @ Max capacity 12.5°F (-15 °C): 1.8 Min Capacity maintenance (max -15°C (5°F))/Rated 8.3°C (47°F)), 70% | Existing/no AC or New A/C with New Furnace or Replacing heating and cooling | Add or replace existing A/C unit with new one with existing furnace. A/C unit COP 2.72 Furnace AFUE 90% / replace heating and cooling, A/C Unit 2.72 Furnace AFUE 95% |  | kBtu/hr | TRM Version 10.0 | 2026-03-19 | 0 | 1717 | 0 | -18365 | 0 | 0 | 0 | 4024 | 16 | Downstream | Not Yet Available | 1 | 1
RES-CCASHP-SH-734-02 | Current | New in TRM Version 10.0 | Residential | Cold Climate Air Source Heat Pump | No electrical panel upgrade, without Central A/C | Natural Replacement | space heating | Cold Climate Air Source Heat Pump - 4D South Switchover Temp 8°C (46.4°F) | Min. HSPF2 Region V: 6.6 Min. SEER: 15.2 Min. Heating Rated Capacity at 8.3°C (47°F) Btu/hr: 12,000 Min. COP @ Max capacity 12.5°F (-15 °C): 1.8 Min Capacity maintenance (max -15°C (5°F))/Rated 8.3°C (47°F)), 70% | Existing/no AC or New A/C with New Furnace or Replacing heating and cooling | Add or replace existing A/C unit with new one with existing furnace. A/C unit COP 2.72 Furnace AFUE 90% / replace heating and cooling, A/C Unit 2.72 Furnace AFUE 95% |  | kBtu/hr | TRM Version 10.0 | 2026-03-19 | 0 | 1717 | 0 | -18779 | 0 | 0 | 0 | 2782 | 16 | Downstream | Not Yet Available | 1 | 1
RES-CCASHP-SH-735-02 | Current | New in TRM Version 10.0 | Residential | Cold Climate Air Source Heat Pump | Electrical panel upgrade required, without Central A/C | Natural Replacement | space heating | Cold Climate Air Source Heat Pump - 4D South Switchover Temp 8°C (46.4°F) | Min. HSPF2 Region V: 6.6 Min. SEER: 15.2 Min. Heating Rated Capacity at 8.3°C (47°F) Btu/hr: 12,000 Min. COP @ Max capacity 12.5°F (-15 °C): 1.8 Min Capacity maintenance (max -15°C (5°F))/Rated 8.3°C (47°F)), 70% | Existing/no AC or New A/C with New Furnace or Replacing heating and cooling | Add or replace existing A/C unit with new one with existing furnace. A/C unit COP 2.72 Furnace AFUE 90% / replace heating and cooling, A/C Unit 2.72 Furnace AFUE 95% |  | kBtu/hr | TRM Version 10.0 | 2026-03-19 | 0 | 1717 | 0 | -18779 | 0 | 0 | 0 | 4024 | 16 | Downstream | Not Yet Available | 1 | 1
RES-CCASHP-SH-736-02 | Current | New in TRM Version 10.0 | Residential | Cold Climate Air Source Heat Pump | No electrical panel upgrade, without Central A/C | Natural Replacement | space heating | Cold Climate Air Source Heat Pump - 4D South Switchover Temp 9°C (48.2°F) | Min. HSPF2 Region V: 6.6 Min. SEER: 15.2 Min. Heating Rated Capacity at 8.3°C (47°F) Btu/hr: 12,000 Min. COP @ Max capacity 12.5°F (-15 °C): 1.8 Min Capacity maintenance (max -15°C (5°F))/Rated 8.3°C (47°F)), 70% | Existing/no AC or New A/C with New Furnace or Replacing heating and cooling | Add or replace existing A/C unit with new one with existing furnace. A/C unit COP 2.72 Furnace AFUE 90% / replace heating and cooling, A/C Unit 2.72 Furnace AFUE 95% |  | kBtu/hr | TRM Version 10.0 | 2026-03-19 | 0 | 1717 | 0 | -19037 | 0 | 0 | 0 | 2782 | 16 | Downstream | Not Yet Available | 1 | 1
RES-CCASHP-SH-737-02 | Current | New in TRM Version 10.0 | Residential | Cold Climate Air Source Heat Pump | Electrical panel upgrade required, without Central A/C | Natural Replacement | space heating | Cold Climate Air Source Heat Pump - 4D South Switchover Temp 9°C (48.2°F) | Min. HSPF2 Region V: 6.6 Min. SEER: 15.2 Min. Heating Rated Capacity at 8.3°C (47°F) Btu/hr: 12,000 Min. COP @ Max capacity 12.5°F (-15 °C): 1.8 Min Capacity maintenance (max -15°C (5°F))/Rated 8.3°C (47°F)), 70% | Existing/no AC or New A/C with New Furnace or Replacing heating and cooling | Add or replace existing A/C unit with new one with existing furnace. A/C unit COP 2.72 Furnace AFUE 90% / replace heating and cooling, A/C Unit 2.72 Furnace AFUE 95% |  | kBtu/hr | TRM Version 10.0 | 2026-03-19 | 0 | 1717 | 0 | -19037 | 0 | 0 | 0 | 4024 | 16 | Downstream | Not Yet Available | 1 | 1
RES-CCASHP-SH-738-02 | Current | New in TRM Version 10.0 | Residential | Cold Climate Air Source Heat Pump | No electrical panel upgrade, without Central A/C | Natural Replacement | space heating | Cold Climate Air Source Heat Pump - 4D South Switchover Temp 10°C (50.0°F) | Min. HSPF2 Region V: 6.6 Min. SEER: 15.2 Min. Heating Rated Capacity at 8.3°C (47°F) Btu/hr: 12,000 Min. COP @ Max capacity 12.5°F (-15 °C): 1.8 Min Capacity maintenance (max -15°C (5°F))/Rated 8.3°C (47°F)), 70% | Existing/no AC or New A/C with New Furnace or Replacing heating and cooling | Add or replace existing A/C unit with new one with existing furnace. A/C unit COP 2.72 Furnace AFUE 90% / replace heating and cooling, A/C Unit 2.72 Furnace AFUE 95% |  | kBtu/hr | TRM Version 10.0 | 2026-03-19 | 0 | 1717 | 0 | -19187 | 0 | 0 | 0 | 2782 | 16 | Downstream | Not Yet Available | 1 | 1
RES-CCASHP-SH-739-02 | Current | New in TRM Version 10.0 | Residential | Cold Climate Air Source Heat Pump | Electrical panel upgrade required, without Central A/C | Natural Replacement | space heating | Cold Climate Air Source Heat Pump - 4D South Switchover Temp 10°C (50.0°F) | Min. HSPF2 Region V: 6.6 Min. SEER: 15.2 Min. Heating Rated Capacity at 8.3°C (47°F) Btu/hr: 12,000 Min. COP @ Max capacity 12.5°F (-15 °C): 1.8 Min Capacity maintenance (max -15°C (5°F))/Rated 8.3°C (47°F)), 70% | Existing/no AC or New A/C with New Furnace or Replacing heating and cooling | Add or replace existing A/C unit with new one with existing furnace. A/C unit COP 2.72 Furnace AFUE 90% / replace heating and cooling, A/C Unit 2.72 Furnace AFUE 95% |  | kBtu/hr | TRM Version 10.0 | 2026-03-19 | 0 | 1717 | 0 | -19187 | 0 | 0 | 0 | 4024 | 16 | Downstream | Not Yet Available | 1 | 1
RES-ASHP-SH-100-02 | Current | New in TRM Version 10.0 | Residential | Air Source Heat Pump | No electrical panel upgrade, with Central A/C | Natural Replacement | space heating | Air Source Heat Pump - 4A North Automatic Switchover | Min. HSPF2 Region V: 6.6 Min. SEER: 15.2 Min. Heating Rated Capacity at 8.3°C (47°F) Btu/hr: 12,000 | Existing or New A/C with Existing Furnace | Add cooling or replace existing A/C unit with new one with existing furnace. A/C unit COP 2.72 Furnace AFUE 90% |  | kBtu/hr | TRM Version 10.0 | 2026-03-19 | 0 | 433 | 0 | -1444 | 0 | 0 | 0 | 1088 | 16 | Downstream | Not Yet Available | 1 | 1
RES-ASHP-SH-101-02 | Current | New in TRM Version 10.0 | Residential | Air Source Heat Pump | Electrical panel upgrade required, with Central A/C | Natural Replacement | space heating | Air Source Heat Pump - 4A North Automatic Switchover | Min. HSPF2 Region V: 6.6 Min. SEER: 15.2 Min. Heating Rated Capacity at 8.3°C (47°F) Btu/hr: 12,000 | Existing or New A/C with Existing Furnace | Add cooling or replace existing A/C unit with new one with existing furnace. A/C unit COP 2.72 Furnace AFUE 90% |  | kBtu/hr | TRM Version 10.0 | 2026-03-19 | 0 | 433 | 0 | -1444 | 0 | 0 | 0 | 2492 | 16 | Downstream | Not Yet Available | 1 | 1
RES-ASHP-SH-102-02 | Current | New in TRM Version 10.0 | Residential | Air Source Heat Pump | No electrical panel upgrade, with Central A/C | Natural Replacement | space heating | Air Source Heat Pump - 4A North Switchover Temp -8.3°C (17°F) | Min. HSPF2 Region V: 6.6 Min. SEER: 15.2 Min. Heating Rated Capacity at 8.3°C (47°F) Btu/hr: 12,000 | Existing or New A/C with Existing Furnace | Add cooling or replace existing A/C unit with new one with existing furnace. A/C unit COP 2.72 Furnace AFUE 90% |  | kBtu/hr | TRM Version 10.0 | 2026-03-19 | 0 | 431 | 0 | -1436 | 0 | 0 | 0 | 1088 | 16 | Downstream | Not Yet Available | 1 | 1
RES-ASHP-SH-103-02 | Current | New in TRM Version 10.0 | Residential | Air Source Heat Pump | Electrical panel upgrade required, with Central A/C | Natural Replacement | space heating | Air Source Heat Pump - 4A North Switchover Temp -8.3°C (17°F) | Min. HSPF2 Region V: 6.6 Min. SEER: 15.2 Min. Heating Rated Capacity at 8.3°C (47°F) Btu/hr: 12,000 | Existing or New A/C with Existing Furnace | Add cooling or replace existing A/C unit with new one with existing furnace. A/C unit COP 2.72 Furnace AFUE 90% |  | kBtu/hr | TRM Version 10.0 | 2026-03-19 | 0 | 431 | 0 | -1436 | 0 | 0 | 0 | 2492 | 16 | Downstream | Not Yet Available | 1 | 1
RES-ASHP-SH-104-02 | Current | New in TRM Version 10.0 | Residential | Air Source Heat Pump | No electrical panel upgrade, with Central A/C | Natural Replacement | space heating | Air Source Heat Pump - 4A North Switchover Temp -7°C (19.4°F) | Min. HSPF2 Region V: 6.6 Min. SEER: 15.2 Min. Heating Rated Capacity at 8.3°C (47°F) Btu/hr: 12,000 | Existing or New A/C with Existing Furnace | Add cooling or replace existing A/C unit with new one with existing furnace. A/C unit COP 2.72 Furnace AFUE 90% |  | kBtu/hr | TRM Version 10.0 | 2026-03-19 | 0 | 426 | 0 | -1417 | 0 | 0 | 0 | 1088 | 16 | Downstream | Not Yet Available | 1 | 1
RES-ASHP-SH-105-02 | Current | New in TRM Version 10.0 | Residential | Air Source Heat Pump | Electrical panel upgrade required, with Central A/C | Natural Replacement | space heating | Air Source Heat Pump - 4A North Switchover Temp -7°C (19.4°F) | Min. HSPF2 Region V: 6.6 Min. SEER: 15.2 Min. Heating Rated Capacity at 8.3°C (47°F) Btu/hr: 12,000 | Existing or New A/C with Existing Furnace | Add cooling or replace existing A/C unit with new one with existing furnace. A/C unit COP 2.72 Furnace AFUE 90% |  | kBtu/hr | TRM Version 10.0 | 2026-03-19 | 0 | 426 | 0 | -1417 | 0 | 0 | 0 | 2492 | 16 | Downstream | Not Yet Available | 1 | 1
RES-ASHP-SH-106-02 | Current | New in TRM Version 10.0 | Residential | Air Source Heat Pump | No electrical panel upgrade, with Central A/C | Natural Replacement | space heating | Air Source Heat Pump - 4A North Switchover Temp -6°C (21.2°F) | Min. HSPF2 Region V: 6.6 Min. SEER: 15.2 Min. Heating Rated Capacity at 8.3°C (47°F) Btu/hr: 12,000 | Existing or New A/C with Existing Furnace | Add cooling or replace existing A/C unit with new one with existing furnace. A/C unit COP 2.72 Furnace AFUE 90% |  | kBtu/hr | TRM Version 10.0 | 2026-03-19 | 0 | 419 | 0 | -1388 | 0 | 0 | 0 | 1088 | 16 | Downstream | Not Yet Available | 1 | 1
RES-ASHP-SH-107-02 | Current | New in TRM Version 10.0 | Residential | Air Source Heat Pump | Electrical panel upgrade required, with Central A/C | Natural Replacement | space heating | Air Source Heat Pump - 4A North Switchover Temp -6°C (21.2°F) | Min. HSPF2 Region V: 6.6 Min. SEER: 15.2 Min. Heating Rated Capacity at 8.3°C (47°F) Btu/hr: 12,000 | Existing or New A/C with Existing Furnace | Add cooling or replace existing A/C unit with new one with existing furnace. A/C unit COP 2.72 Furnace AFUE 90% |  | kBtu/hr | TRM Version 10.0 | 2026-03-19 | 0 | 419 | 0 | -1388 | 0 | 0 | 0 | 2492 | 16 | Downstream | Not Yet Available | 1 | 1
RES-ASHP-SH-108-02 | Current | New in TRM Version 10.0 | Residential | Air Source Heat Pump | No electrical panel upgrade, with Central A/C | Natural Replacement | space heating | Air Source Heat Pump - 4A North Switchover Temp -5°C (23.0°F) | Min. HSPF2 Region V: 6.6 Min. SEER: 15.2 Min. Heating Rated Capacity at 8.3°C (47°F) Btu/hr: 12,000 | Existing or New A/C with Existing Furnace | Add cooling or replace existing A/C unit with new one with existing furnace. A/C unit COP 2.72 Furnace AFUE 90% |  | kBtu/hr | TRM Version 10.0 | 2026-03-19 | 0 | 409 | 0 | -1353 | 0 | 0 | 0 | 1088 | 16 | Downstream | Not Yet Available | 1 | 1
RES-ASHP-SH-109-02 | Current | New in TRM Version 10.0 | Residential | Air Source Heat Pump | Electrical panel upgrade required, with Central A/C | Natural Replacement | space heating | Air Source Heat Pump - 4A North Switchover Temp -5°C (23.0°F) | Min. HSPF2 Region V: 6.6 Min. SEER: 15.2 Min. Heating Rated Capacity at 8.3°C (47°F) Btu/hr: 12,000 | Existing or New A/C with Existing Furnace | Add cooling or replace existing A/C unit with new one with existing furnace. A/C unit COP 2.72 Furnace AFUE 90% |  | kBtu/hr | TRM Version 10.0 | 2026-03-19 | 0 | 409 | 0 | -1353 | 0 | 0 | 0 | 2492 | 16 | Downstream | Not Yet Available | 1 | 1
RES-ASHP-SH-110-02 | Current | New in TRM Version 10.0 | Residential | Air Source Heat Pump | No electrical panel upgrade, with Central A/C | Natural Replacement | space heating | Air Source Heat Pump - 4A North Switchover Temp -4°C (24.8°F) | Min. HSPF2 Region V: 6.6 Min. SEER: 15.2 Min. Heating Rated Capacity at 8.3°C (47°F) Btu/hr: 12,000 | Existing or New A/C with Existing Furnace | Add cooling or replace existing A/C unit with new one with existing furnace. A/C unit COP 2.72 Furnace AFUE 90% |  | kBtu/hr | TRM Version 10.0 | 2026-03-19 | 0 | 391 | 0 | -1286 | 0 | 0 | 0 | 1088 | 16 | Downstream | Not Yet Available | 1 | 1
RES-ASHP-SH-111-02 | Current | New in TRM Version 10.0 | Residential | Air Source Heat Pump | Electrical panel upgrade required, with Central A/C | Natural Replacement | space heating | Air Source Heat Pump - 4A North Switchover Temp -4°C (24.8°F) | Min. HSPF2 Region V: 6.6 Min. SEER: 15.2 Min. Heating Rated Capacity at 8.3°C (47°F) Btu/hr: 12,000 | Existing or New A/C with Existing Furnace | Add cooling or replace existing A/C unit with new one with existing furnace. A/C unit COP 2.72 Furnace AFUE 90% |  | kBtu/hr | TRM Version 10.0 | 2026-03-19 | 0 | 391 | 0 | -1286 | 0 | 0 | 0 | 2492 | 16 | Downstream | Not Yet Available | 1 | 1
RES-ASHP-SH-112-02 | Current | New in TRM Version 10.0 | Residential | Air Source Heat Pump | No electrical panel upgrade, with Central A/C | Natural Replacement | space heating | Air Source Heat Pump - 4A North Switchover Temp -3°C (26.6°F) | Min. HSPF2 Region V: 6.6 Min. SEER: 15.2 Min. Heating Rated Capacity at 8.3°C (47°F) Btu/hr: 12,000 | Existing or New A/C with Existing Furnace | Add cooling or replace existing A/C unit with new one with existing furnace. A/C unit COP 2.72 Furnace AFUE 90% |  | kBtu/hr | TRM Version 10.0 | 2026-03-19 | 0 | 369 | 0 | -1206 | 0 | 0 | 0 | 1088 | 16 | Downstream | Not Yet Available | 1 | 1
RES-ASHP-SH-113-02 | Current | New in TRM Version 10.0 | Residential | Air Source Heat Pump | Electrical panel upgrade required, with Central A/C | Natural Replacement | space heating | Air Source Heat Pump - 4A North Switchover Temp -3°C (26.6°F) | Min. HSPF2 Region V: 6.6 Min. SEER: 15.2 Min. Heating Rated Capacity at 8.3°C (47°F) Btu/hr: 12,000 | Existing or New A/C with Existing Furnace | Add cooling or replace existing A/C unit with new one with existing furnace. A/C unit COP 2.72 Furnace AFUE 90% |  | kBtu/hr | TRM Version 10.0 | 2026-03-19 | 0 | 369 | 0 | -1206 | 0 | 0 | 0 | 2492 | 16 | Downstream | Not Yet Available | 1 | 1
RES-ASHP-SH-114-02 | Current | New in TRM Version 10.0 | Residential | Air Source Heat Pump | No electrical panel upgrade, with Central A/C | Natural Replacement | space heating | Air Source Heat Pump - 4A North Switchover Temp -2°C (28.4°F) | Min. HSPF2 Region V: 6.6 Min. SEER: 15.2 Min. Heating Rated Capacity at 8.3°C (47°F) Btu/hr: 12,000 | Existing or New A/C with Existing Furnace | Add cooling or replace existing A/C unit with new one with existing furnace. A/C unit COP 2.72 Furnace AFUE 90% |  | kBtu/hr | TRM Version 10.0 | 2026-03-19 | 0 | 332 | 0 | -1072 | 0 | 0 | 0 | 1088 | 16 | Downstream | Not Yet Available | 1 | 1
RES-ASHP-SH-115-02 | Current | New in TRM Version 10.0 | Residential | Air Source Heat Pump | Electrical panel upgrade required, with Central A/C | Natural Replacement | space heating | Air Source Heat Pump - 4A North Switchover Temp -2°C (28.4°F) | Min. HSPF2 Region V: 6.6 Min. SEER: 15.2 Min. Heating Rated Capacity at 8.3°C (47°F) Btu/hr: 12,000 | Existing or New A/C with Existing Furnace | Add cooling or replace existing A/C unit with new one with existing furnace. A/C unit COP 2.72 Furnace AFUE 90% |  | kBtu/hr | TRM Version 10.0 | 2026-03-19 | 0 | 332 | 0 | -1072 | 0 | 0 | 0 | 2492 | 16 | Downstream | Not Yet Available | 1 | 1
RES-ASHP-SH-116-02 | Current | New in TRM Version 10.0 | Residential | Air Source Heat Pump | No electrical panel upgrade, with Central A/C | Natural Replacement | space heating | Air Source Heat Pump - 4A North Switchover Temp -1°C (30.2°F) | Min. HSPF2 Region V: 6.6 Min. SEER: 15.2 Min. Heating Rated Capacity at 8.3°C (47°F) Btu/hr: 12,000 | Existing or New A/C with Existing Furnace | Add cooling or replace existing A/C unit with new one with existing furnace. A/C unit COP 2.72 Furnace AFUE 90% |  | kBtu/hr | TRM Version 10.0 | 2026-03-19 | 0 | 282 | 0 | -896 | 0 | 0 | 0 | 1088 | 16 | Downstream | Not Yet Available | 1 | 1
RES-ASHP-SH-117-02 | Current | New in TRM Version 10.0 | Residential | Air Source Heat Pump | Electrical panel upgrade required, with Central A/C | Natural Replacement | space heating | Air Source Heat Pump - 4A North Switchover Temp -1°C (30.2°F) | Min. HSPF2 Region V: 6.6 Min. SEER: 15.2 Min. Heating Rated Capacity at 8.3°C (47°F) Btu/hr: 12,000 | Existing or New A/C with Existing Furnace | Add cooling or replace existing A/C unit with new one with existing furnace. A/C unit COP 2.72 Furnace AFUE 90% |  | kBtu/hr | TRM Version 10.0 | 2026-03-19 | 0 | 282 | 0 | -896 | 0 | 0 | 0 | 2492 | 16 | Downstream | Not Yet Available | 1 | 1
RES-ASHP-SH-118-02 | Current | New in TRM Version 10.0 | Residential | Air Source Heat Pump | No electrical panel upgrade, with Central A/C | Natural Replacement | space heating | Air Source Heat Pump - 4A North Switchover Temp 0°C (32°F) | Min. HSPF2 Region V: 6.6 Min. SEER: 15.2 Min. Heating Rated Capacity at 8.3°C (47°F) Btu/hr: 12,000 | Existing or New A/C with Existing Furnace | Add cooling or replace existing A/C unit with new one with existing furnace. A/C unit COP 2.72 Furnace AFUE 90% |  | kBtu/hr | TRM Version 10.0 | 2026-03-19 | 0 | 224 | 0 | -699 | 0 | 0 | 0 | 1088 | 16 | Downstream | Not Yet Available | 1 | 1
RES-ASHP-SH-119-02 | Current | New in TRM Version 10.0 | Residential | Air Source Heat Pump | Electrical panel upgrade required, with Central A/C | Natural Replacement | space heating | Air Source Heat Pump - 4A North Switchover Temp 0°C (32°F) | Min. HSPF2 Region V: 6.6 Min. SEER: 15.2 Min. Heating Rated Capacity at 8.3°C (47°F) Btu/hr: 12,000 | Existing or New A/C with Existing Furnace | Add cooling or replace existing A/C unit with new one with existing furnace. A/C unit COP 2.72 Furnace AFUE 90% |  | kBtu/hr | TRM Version 10.0 | 2026-03-19 | 0 | 224 | 0 | -699 | 0 | 0 | 0 | 2492 | 16 | Downstream | Not Yet Available | 1 | 1
RES-ASHP-SH-120-02 | Current | New in TRM Version 10.0 | Residential | Air Source Heat Pump | No electrical panel upgrade, with Central A/C | Natural Replacement | space heating | Air Source Heat Pump - 4A North Switchover Temp 1°C (33.8°F) | Min. HSPF2 Region V: 6.6 Min. SEER: 15.2 Min. Heating Rated Capacity at 8.3°C (47°F) Btu/hr: 12,000 | Existing or New A/C with Existing Furnace | Add cooling or replace existing A/C unit with new one with existing furnace. A/C unit COP 2.72 Furnace AFUE 90% |  | kBtu/hr | TRM Version 10.0 | 2026-03-19 | 0 | 175 | 0 | -529 | 0 | 0 | 0 | 1088 | 16 | Downstream | Not Yet Available | 1 | 1
RES-ASHP-SH-121-02 | Current | New in TRM Version 10.0 | Residential | Air Source Heat Pump | Electrical panel upgrade required, with Central A/C | Natural Replacement | space heating | Air Source Heat Pump - 4A North Switchover Temp 1°C (33.8°F) | Min. HSPF2 Region V: 6.6 Min. SEER: 15.2 Min. Heating Rated Capacity at 8.3°C (47°F) Btu/hr: 12,000 | Existing or New A/C with Existing Furnace | Add cooling or replace existing A/C unit with new one with existing furnace. A/C unit COP 2.72 Furnace AFUE 90% |  | kBtu/hr | TRM Version 10.0 | 2026-03-19 | 0 | 175 | 0 | -529 | 0 | 0 | 0 | 2492 | 16 | Downstream | Not Yet Available | 1 | 1
RES-ASHP-SH-122-02 | Current | New in TRM Version 10.0 | Residential | Air Source Heat Pump | No electrical panel upgrade, with Central A/C | Natural Replacement | space heating | Air Source Heat Pump - 4A North Switchover Temp 2°C (35.6°F) | Min. HSPF2 Region V: 6.6 Min. SEER: 15.2 Min. Heating Rated Capacity at 8.3°C (47°F) Btu/hr: 12,000 | Existing or New A/C with Existing Furnace | Add cooling or replace existing A/C unit with new one with existing furnace. A/C unit COP 2.72 Furnace AFUE 90% |  | kBtu/hr | TRM Version 10.0 | 2026-03-19 | 0 | 141 | 0 | -415 | 0 | 0 | 0 | 1088 | 16 | Downstream | Not Yet Available | 1 | 1
RES-ASHP-SH-123-02 | Current | New in TRM Version 10.0 | Residential | Air Source Heat Pump | Electrical panel upgrade required, with Central A/C | Natural Replacement | space heating | Air Source Heat Pump - 4A North Switchover Temp 2°C (35.6°F) | Min. HSPF2 Region V: 6.6 Min. SEER: 15.2 Min. Heating Rated Capacity at 8.3°C (47°F) Btu/hr: 12,000 | Existing or New A/C with Existing Furnace | Add cooling or replace existing A/C unit with new one with existing furnace. A/C unit COP 2.72 Furnace AFUE 90% |  | kBtu/hr | TRM Version 10.0 | 2026-03-19 | 0 | 141 | 0 | -415 | 0 | 0 | 0 | 2492 | 16 | Downstream | Not Yet Available | 1 | 1
RES-ASHP-SH-124-02 | Current | New in TRM Version 10.0 | Residential | Air Source Heat Pump | No electrical panel upgrade, with Central A/C | Natural Replacement | space heating | Air Source Heat Pump - 4A North Switchover Temp 3°C (37.4°F) | Min. HSPF2 Region V: 6.6 Min. SEER: 15.2 Min. Heating Rated Capacity at 8.3°C (47°F) Btu/hr: 12,000 | Existing or New A/C with Existing Furnace | Add cooling or replace existing A/C unit with new one with existing furnace. A/C unit COP 2.72 Furnace AFUE 90% |  | kBtu/hr | TRM Version 10.0 | 2026-03-19 | 0 | 111 | 0 | -317 | 0 | 0 | 0 | 1088 | 16 | Downstream | Not Yet Available | 1 | 1
RES-ASHP-SH-125-02 | Current | New in TRM Version 10.0 | Residential | Air Source Heat Pump | Electrical panel upgrade required, with Central A/C | Natural Replacement | space heating | Air Source Heat Pump - 4A North Switchover Temp 3°C (37.4°F) | Min. HSPF2 Region V: 6.6 Min. SEER: 15.2 Min. Heating Rated Capacity at 8.3°C (47°F) Btu/hr: 12,000 | Existing or New A/C with Existing Furnace | Add cooling or replace existing A/C unit with new one with existing furnace. A/C unit COP 2.72 Furnace AFUE 90% |  | kBtu/hr | TRM Version 10.0 | 2026-03-19 | 0 | 111 | 0 | -317 | 0 | 0 | 0 | 2492 | 16 | Downstream | Not Yet Available | 1 | 1
RES-ASHP-SH-126-02 | Current | New in TRM Version 10.0 | Residential | Air Source Heat Pump | No electrical panel upgrade, with Central A/C | Natural Replacement | space heating | Air Source Heat Pump - 4A North Switchover Temp 4°C (39.2°F) | Min. HSPF2 Region V: 6.6 Min. SEER: 15.2 Min. Heating Rated Capacity at 8.3°C (47°F) Btu/hr: 12,000 | Existing or New A/C with Existing Furnace | Add cooling or replace existing A/C unit with new one with existing furnace. A/C unit COP 2.72 Furnace AFUE 90% |  | kBtu/hr | TRM Version 10.0 | 2026-03-19 | 0 | 82 | 0 | -217 | 0 | 0 | 0 | 1088 | 16 | Downstream | Not Yet Available | 1 | 1
RES-ASHP-SH-127-02 | Current | New in TRM Version 10.0 | Residential | Air Source Heat Pump | Electrical panel upgrade required, with Central A/C | Natural Replacement | space heating | Air Source Heat Pump - 4A North Switchover Temp 4°C (39.2°F) | Min. HSPF2 Region V: 6.6 Min. SEER: 15.2 Min. Heating Rated Capacity at 8.3°C (47°F) Btu/hr: 12,000 | Existing or New A/C with Existing Furnace | Add cooling or replace existing A/C unit with new one with existing furnace. A/C unit COP 2.72 Furnace AFUE 90% |  | kBtu/hr | TRM Version 10.0 | 2026-03-19 | 0 | 82 | 0 | -217 | 0 | 0 | 0 | 2492 | 16 | Downstream | Not Yet Available | 1 | 1
RES-ASHP-SH-128-02 | Current | New in TRM Version 10.0 | Residential | Air Source Heat Pump | No electrical panel upgrade, with Central A/C | Natural Replacement | space heating | Air Source Heat Pump - 4A North Switchover Temp 5°C (41.0°F) | Min. HSPF2 Region V: 6.6 Min. SEER: 15.2 Min. Heating Rated Capacity at 8.3°C (47°F) Btu/hr: 12,000 | Existing or New A/C with Existing Furnace | Add cooling or replace existing A/C unit with new one with existing furnace. A/C unit COP 2.72 Furnace AFUE 90% |  | kBtu/hr | TRM Version 10.0 | 2026-03-19 | 0 | 60 | 0 | -146 | 0 | 0 | 0 | 1088 | 16 | Downstream | Not Yet Available | 1 | 1
RES-ASHP-SH-129-02 | Current | New in TRM Version 10.0 | Residential | Air Source Heat Pump | Electrical panel upgrade required, with Central A/C | Natural Replacement | space heating | Air Source Heat Pump - 4A North Switchover Temp 5°C (41.0°F) | Min. HSPF2 Region V: 6.6 Min. SEER: 15.2 Min. Heating Rated Capacity at 8.3°C (47°F) Btu/hr: 12,000 | Existing or New A/C with Existing Furnace | Add cooling or replace existing A/C unit with new one with existing furnace. A/C unit COP 2.72 Furnace AFUE 90% |  | kBtu/hr | TRM Version 10.0 | 2026-03-19 | 0 | 60 | 0 | -146 | 0 | 0 | 0 | 2492 | 16 | Downstream | Not Yet Available | 1 | 1
RES-ASHP-SH-130-02 | Current | New in TRM Version 10.0 | Residential | Air Source Heat Pump | No electrical panel upgrade, with Central A/C | Natural Replacement | space heating | Air Source Heat Pump - 4A North Switchover Temp 6°C (42.8°F) | Min. HSPF2 Region V: 6.6 Min. SEER: 15.2 Min. Heating Rated Capacity at 8.3°C (47°F) Btu/hr: 12,000 | Existing or New A/C with Existing Furnace | Add cooling or replace existing A/C unit with new one with existing furnace. A/C unit COP 2.72 Furnace AFUE 90% |  | kBtu/hr | TRM Version 10.0 | 2026-03-19 | 0 | 40 | 0 | -81 | 0 | 0 | 0 | 1088 | 16 | Downstream | Not Yet Available | 1 | 1
RES-ASHP-SH-131-02 | Current | New in TRM Version 10.0 | Residential | Air Source Heat Pump | Electrical panel upgrade required, with Central A/C | Natural Replacement | space heating | Air Source Heat Pump - 4A North Switchover Temp 6°C (42.8°F) | Min. HSPF2 Region V: 6.6 Min. SEER: 15.2 Min. Heating Rated Capacity at 8.3°C (47°F) Btu/hr: 12,000 | Existing or New A/C with Existing Furnace | Add cooling or replace existing A/C unit with new one with existing furnace. A/C unit COP 2.72 Furnace AFUE 90% |  | kBtu/hr | TRM Version 10.0 | 2026-03-19 | 0 | 40 | 0 | -81 | 0 | 0 | 0 | 2492 | 16 | Downstream | Not Yet Available | 1 | 1
RES-ASHP-SH-132-02 | Current | New in TRM Version 10.0 | Residential | Air Source Heat Pump | No electrical panel upgrade, with Central A/C | Natural Replacement | space heating | Air Source Heat Pump - 4A North Switchover Temp 7°C (44.6°F) | Min. HSPF2 Region V: 6.6 Min. SEER: 15.2 Min. Heating Rated Capacity at 8.3°C (47°F) Btu/hr: 12,000 | Existing or New A/C with Existing Furnace | Add cooling or replace existing A/C unit with new one with existing furnace. A/C unit COP 2.72 Furnace AFUE 90% |  | kBtu/hr | TRM Version 10.0 | 2026-03-19 | 0 | 30 | 0 | -45 | 0 | 0 | 0 | 1088 | 16 | Downstream | Not Yet Available | 1 | 1
RES-ASHP-SH-133-02 | Current | New in TRM Version 10.0 | Residential | Air Source Heat Pump | Electrical panel upgrade required, with Central A/C | Natural Replacement | space heating | Air Source Heat Pump - 4A North Switchover Temp 7°C (44.6°F) | Min. HSPF2 Region V: 6.6 Min. SEER: 15.2 Min. Heating Rated Capacity at 8.3°C (47°F) Btu/hr: 12,000 | Existing or New A/C with Existing Furnace | Add cooling or replace existing A/C unit with new one with existing furnace. A/C unit COP 2.72 Furnace AFUE 90% |  | kBtu/hr | TRM Version 10.0 | 2026-03-19 | 0 | 30 | 0 | -45 | 0 | 0 | 0 | 2492 | 16 | Downstream | Not Yet Available | 1 | 1
RES-ASHP-SH-134-02 | Current | New in TRM Version 10.0 | Residential | Air Source Heat Pump | No electrical panel upgrade, with Central A/C | Natural Replacement | space heating | Air Source Heat Pump - 4A North Switchover Temp 8°C (46.4°F) | Min. HSPF2 Region V: 6.6 Min. SEER: 15.2 Min. Heating Rated Capacity at 8.3°C (47°F) Btu/hr: 12,000 | Existing or New A/C with Existing Furnace | Add cooling or replace existing A/C unit with new one with existing furnace. A/C unit COP 2.72 Furnace AFUE 90% |  | kBtu/hr | TRM Version 10.0 | 2026-03-19 | 0 | 19 | 0 | -12 | 0 | 0 | 0 | 1088 | 16 | Downstream | Not Yet Available | 1 | 1
RES-ASHP-SH-135-02 | Current | New in TRM Version 10.0 | Residential | Air Source Heat Pump | Electrical panel upgrade required, with Central A/C | Natural Replacement | space heating | Air Source Heat Pump - 4A North Switchover Temp 8°C (46.4°F) | Min. HSPF2 Region V: 6.6 Min. SEER: 15.2 Min. Heating Rated Capacity at 8.3°C (47°F) Btu/hr: 12,000 | Existing or New A/C with Existing Furnace | Add cooling or replace existing A/C unit with new one with existing furnace. A/C unit COP 2.72 Furnace AFUE 90% |  | kBtu/hr | TRM Version 10.0 | 2026-03-19 | 0 | 19 | 0 | -12 | 0 | 0 | 0 | 2492 | 16 | Downstream | Not Yet Available | 1 | 1
RES-ASHP-SH-136-02 | Current | New in TRM Version 10.0 | Residential | Air Source Heat Pump | No electrical panel upgrade, with Central A/C | Natural Replacement | space heating | Air Source Heat Pump - 4A North Switchover Temp 9°C (48.2°F) | Min. HSPF2 Region V: 6.6 Min. SEER: 15.2 Min. Heating Rated Capacity at 8.3°C (47°F) Btu/hr: 12,000 | Existing or New A/C with Existing Furnace | Add cooling or replace existing A/C unit with new one with existing furnace. A/C unit COP 2.72 Furnace AFUE 90% |  | kBtu/hr | TRM Version 10.0 | 2026-03-19 | 0 | 12 | 0 | 12 | 0 | 0 | 0 | 1088 | 16 | Downstream | Not Yet Available | 1 | 1
RES-ASHP-SH-137-02 | Current | New in TRM Version 10.0 | Residential | Air Source Heat Pump | Electrical panel upgrade required, with Central A/C | Natural Replacement | space heating | Air Source Heat Pump - 4A North Switchover Temp 9°C (48.2°F) | Min. HSPF2 Region V: 6.6 Min. SEER: 15.2 Min. Heating Rated Capacity at 8.3°C (47°F) Btu/hr: 12,000 | Existing or New A/C with Existing Furnace | Add cooling or replace existing A/C unit with new one with existing furnace. A/C unit COP 2.72 Furnace AFUE 90% |  | kBtu/hr | TRM Version 10.0 | 2026-03-19 | 0 | 12 | 0 | 12 | 0 | 0 | 0 | 2492 | 16 | Downstream | Not Yet Available | 1 | 1
RES-ASHP-SH-138-02 | Current | New in TRM Version 10.0 | Residential | Air Source Heat Pump | No electrical panel upgrade, with Central A/C | Natural Replacement | space heating | Air Source Heat Pump - 4A North Switchover Temp 10°C (50.0°F) | Min. HSPF2 Region V: 6.6 Min. SEER: 15.2 Min. Heating Rated Capacity at 8.3°C (47°F) Btu/hr: 12,000 | Existing or New A/C with Existing Furnace | Add cooling or replace existing A/C unit with new one with existing furnace. A/C unit COP 2.72 Furnace AFUE 90% |  | kBtu/hr | TRM Version 10.0 | 2026-03-19 | 0 | 8 | 0 | 28 | 0 | 0 | 0 | 1088 | 16 | Downstream | Not Yet Available | 1 | 1
RES-ASHP-SH-139-02 | Current | New in TRM Version 10.0 | Residential | Air Source Heat Pump | Electrical panel upgrade required, with Central A/C | Natural Replacement | space heating | Air Source Heat Pump - 4A North Switchover Temp 10°C (50.0°F) | Min. HSPF2 Region V: 6.6 Min. SEER: 15.2 Min. Heating Rated Capacity at 8.3°C (47°F) Btu/hr: 12,000 | Existing or New A/C with Existing Furnace | Add cooling or replace existing A/C unit with new one with existing furnace. A/C unit COP 2.72 Furnace AFUE 90% |  | kBtu/hr | TRM Version 10.0 | 2026-03-19 | 0 | 8 | 0 | 28 | 0 | 0 | 0 | 2492 | 16 | Downstream | Not Yet Available | 1 | 1
RES-ASHP-SH-140-02 | Current | New in TRM Version 10.0 | Residential | Air Source Heat Pump | No electrical panel upgrade, with Central A/C | Natural Replacement | space heating | Air Source Heat Pump - 4B North Automatic Switchover | Min. HSPF2 Region V: 6.6 Min. SEER: 15.2 Min. Heating Rated Capacity at 8.3°C (47°F) Btu/hr: 12,000 | New A/C with Existing Furnace | New AC and existing furnace or new AC and new furnace. A/C unit COP 2.72, Furnace AFUE 90% or Furnace AFUE 95% |  | kBtu/hr | TRM Version 10.0 | 2026-03-19 | 0 | 591 | 0 | -2065 | 0 | 0 | 0 | 1088 | 16 | Downstream | Not Yet Available | 1 | 1
RES-ASHP-SH-141-02 | Current | New in TRM Version 10.0 | Residential | Air Source Heat Pump | Electrical panel upgrade required, with Central A/C | Natural Replacement | space heating | Air Source Heat Pump - 4B North Automatic Switchover | Min. HSPF2 Region V: 6.6 Min. SEER: 15.2 Min. Heating Rated Capacity at 8.3°C (47°F) Btu/hr: 12,000 | New A/C with Existing Furnace | New AC and existing furnace or new AC and new furnace. A/C unit COP 2.72, Furnace AFUE 90% or Furnace AFUE 95% |  | kBtu/hr | TRM Version 10.0 | 2026-03-19 | 0 | 591 | 0 | -2065 | 0 | 0 | 0 | 2492 | 16 | Downstream | Not Yet Available | 1 | 1
RES-ASHP-SH-142-02 | Current | New in TRM Version 10.0 | Residential | Air Source Heat Pump | No electrical panel upgrade, with Central A/C | Natural Replacement | space heating | Air Source Heat Pump - 4B North Switchover Temp -8.3°C (17°F) | Min. HSPF2 Region V: 6.6 Min. SEER: 15.2 Min. Heating Rated Capacity at 8.3°C (47°F) Btu/hr: 12,000 | New A/C with Existing Furnace | New AC and existing furnace or new AC and new furnace. A/C unit COP 2.72, Furnace AFUE 90% or Furnace AFUE 95% |  | kBtu/hr | TRM Version 10.0 | 2026-03-19 | 0 | 579 | 0 | -2013 | 0 | 0 | 0 | 1088 | 16 | Downstream | Not Yet Available | 1 | 1
RES-ASHP-SH-143-02 | Current | New in TRM Version 10.0 | Residential | Air Source Heat Pump | Electrical panel upgrade required, with Central A/C | Natural Replacement | space heating | Air Source Heat Pump - 4B North Switchover Temp -8.3°C (17°F) | Min. HSPF2 Region V: 6.6 Min. SEER: 15.2 Min. Heating Rated Capacity at 8.3°C (47°F) Btu/hr: 12,000 | New A/C with Existing Furnace | New AC and existing furnace or new AC and new furnace. A/C unit COP 2.72, Furnace AFUE 90% or Furnace AFUE 95% |  | kBtu/hr | TRM Version 10.0 | 2026-03-19 | 0 | 579 | 0 | -2013 | 0 | 0 | 0 | 2492 | 16 | Downstream | Not Yet Available | 1 | 1
RES-ASHP-SH-144-02 | Current | New in TRM Version 10.0 | Residential | Air Source Heat Pump | No electrical panel upgrade, with Central A/C | Natural Replacement | space heating | Air Source Heat Pump - 4B North Switchover Temp -7°C (19.4°F) | Min. HSPF2 Region V: 6.6 Min. SEER: 15.2 Min. Heating Rated Capacity at 8.3°C (47°F) Btu/hr: 12,000 | New A/C with Existing Furnace | New AC and existing furnace or new AC and new furnace. A/C unit COP 2.72, Furnace AFUE 90% or Furnace AFUE 95% |  | kBtu/hr | TRM Version 10.0 | 2026-03-19 | 0 | 558 | 0 | -1932 | 0 | 0 | 0 | 1088 | 16 | Downstream | Not Yet Available | 1 | 1
RES-ASHP-SH-145-02 | Current | New in TRM Version 10.0 | Residential | Air Source Heat Pump | Electrical panel upgrade required, with Central A/C | Natural Replacement | space heating | Air Source Heat Pump - 4B North Switchover Temp -7°C (19.4°F) | Min. HSPF2 Region V: 6.6 Min. SEER: 15.2 Min. Heating Rated Capacity at 8.3°C (47°F) Btu/hr: 12,000 | New A/C with Existing Furnace | New AC and existing furnace or new AC and new furnace. A/C unit COP 2.72, Furnace AFUE 90% or Furnace AFUE 95% |  | kBtu/hr | TRM Version 10.0 | 2026-03-19 | 0 | 558 | 0 | -1932 | 0 | 0 | 0 | 2492 | 16 | Downstream | Not Yet Available | 1 | 1
RES-ASHP-SH-146-02 | Current | New in TRM Version 10.0 | Residential | Air Source Heat Pump | No electrical panel upgrade, with Central A/C | Natural Replacement | space heating | Air Source Heat Pump - 4B North Switchover Temp -6°C (21.2°F) | Min. HSPF2 Region V: 6.6 Min. SEER: 15.2 Min. Heating Rated Capacity at 8.3°C (47°F) Btu/hr: 12,000 | New A/C with Existing Furnace | New AC and existing furnace or new AC and new furnace. A/C unit COP 2.72, Furnace AFUE 90% or Furnace AFUE 95% |  | kBtu/hr | TRM Version 10.0 | 2026-03-19 | 0 | 534 | 0 | -1838 | 0 | 0 | 0 | 1088 | 16 | Downstream | Not Yet Available | 1 | 1
RES-ASHP-SH-147-02 | Current | New in TRM Version 10.0 | Residential | Air Source Heat Pump | Electrical panel upgrade required, with Central A/C | Natural Replacement | space heating | Air Source Heat Pump - 4B North Switchover Temp -6°C (21.2°F) | Min. HSPF2 Region V: 6.6 Min. SEER: 15.2 Min. Heating Rated Capacity at 8.3°C (47°F) Btu/hr: 12,000 | New A/C with Existing Furnace | New AC and existing furnace or new AC and new furnace. A/C unit COP 2.72, Furnace AFUE 90% or Furnace AFUE 95% |  | kBtu/hr | TRM Version 10.0 | 2026-03-19 | 0 | 534 | 0 | -1838 | 0 | 0 | 0 | 2492 | 16 | Downstream | Not Yet Available | 1 | 1
RES-ASHP-SH-148-02 | Current | New in TRM Version 10.0 | Residential | Air Source Heat Pump | No electrical panel upgrade, with Central A/C | Natural Replacement | space heating | Air Source Heat Pump - 4B North Switchover Temp -5°C (23.0°F) | Min. HSPF2 Region V: 6.6 Min. SEER: 15.2 Min. Heating Rated Capacity at 8.3°C (47°F) Btu/hr: 12,000 | New A/C with Existing Furnace | New AC and existing furnace or new AC and new furnace. A/C unit COP 2.72, Furnace AFUE 90% or Furnace AFUE 95% |  | kBtu/hr | TRM Version 10.0 | 2026-03-19 | 0 | 501 | 0 | -1714 | 0 | 0 | 0 | 1088 | 16 | Downstream | Not Yet Available | 1 | 1
RES-ASHP-SH-149-02 | Current | New in TRM Version 10.0 | Residential | Air Source Heat Pump | Electrical panel upgrade required, with Central A/C | Natural Replacement | space heating | Air Source Heat Pump - 4B North Switchover Temp -5°C (23.0°F) | Min. HSPF2 Region V: 6.6 Min. SEER: 15.2 Min. Heating Rated Capacity at 8.3°C (47°F) Btu/hr: 12,000 | New A/C with Existing Furnace | New AC and existing furnace or new AC and new furnace. A/C unit COP 2.72, Furnace AFUE 90% or Furnace AFUE 95% |  | kBtu/hr | TRM Version 10.0 | 2026-03-19 | 0 | 501 | 0 | -1714 | 0 | 0 | 0 | 2492 | 16 | Downstream | Not Yet Available | 1 | 1
RES-ASHP-SH-150-02 | Current | New in TRM Version 10.0 | Residential | Air Source Heat Pump | No electrical panel upgrade, with Central A/C | Natural Replacement | space heating | Air Source Heat Pump - 4B North Switchover Temp -4°C (24.8°F) | Min. HSPF2 Region V: 6.6 Min. SEER: 15.2 Min. Heating Rated Capacity at 8.3°C (47°F) Btu/hr: 12,000 | New A/C with Existing Furnace | New AC and existing furnace or new AC and new furnace. A/C unit COP 2.72, Furnace AFUE 90% or Furnace AFUE 95% |  | kBtu/hr | TRM Version 10.0 | 2026-03-19 | 0 | 451 | 0 | -1533 | 0 | 0 | 0 | 1088 | 16 | Downstream | Not Yet Available | 1 | 1
RES-ASHP-SH-151-02 | Current | New in TRM Version 10.0 | Residential | Air Source Heat Pump | Electrical panel upgrade required, with Central A/C | Natural Replacement | space heating | Air Source Heat Pump - 4B North Switchover Temp -4°C (24.8°F) | Min. HSPF2 Region V: 6.6 Min. SEER: 15.2 Min. Heating Rated Capacity at 8.3°C (47°F) Btu/hr: 12,000 | New A/C with Existing Furnace | New AC and existing furnace or new AC and new furnace. A/C unit COP 2.72, Furnace AFUE 90% or Furnace AFUE 95% |  | kBtu/hr | TRM Version 10.0 | 2026-03-19 | 0 | 451 | 0 | -1533 | 0 | 0 | 0 | 2492 | 16 | Downstream | Not Yet Available | 1 | 1
RES-ASHP-SH-152-02 | Current | New in TRM Version 10.0 | Residential | Air Source Heat Pump | No electrical panel upgrade, with Central A/C | Natural Replacement | space heating | Air Source Heat Pump - 4B North Switchover Temp -3°C (26.6°F) | Min. HSPF2 Region V: 6.6 Min. SEER: 15.2 Min. Heating Rated Capacity at 8.3°C (47°F) Btu/hr: 12,000 | New A/C with Existing Furnace | New AC and existing furnace or new AC and new furnace. A/C unit COP 2.72, Furnace AFUE 90% or Furnace AFUE 95% |  | kBtu/hr | TRM Version 10.0 | 2026-03-19 | 0 | 407 | 0 | -1374 | 0 | 0 | 0 | 1088 | 16 | Downstream | Not Yet Available | 1 | 1
RES-ASHP-SH-153-02 | Current | New in TRM Version 10.0 | Residential | Air Source Heat Pump | Electrical panel upgrade required, with Central A/C | Natural Replacement | space heating | Air Source Heat Pump - 4B North Switchover Temp -3°C (26.6°F) | Min. HSPF2 Region V: 6.6 Min. SEER: 15.2 Min. Heating Rated Capacity at 8.3°C (47°F) Btu/hr: 12,000 | New A/C with Existing Furnace | New AC and existing furnace or new AC and new furnace. A/C unit COP 2.72, Furnace AFUE 90% or Furnace AFUE 95% |  | kBtu/hr | TRM Version 10.0 | 2026-03-19 | 0 | 407 | 0 | -1374 | 0 | 0 | 0 | 2492 | 16 | Downstream | Not Yet Available | 1 | 1
RES-ASHP-SH-154-02 | Current | New in TRM Version 10.0 | Residential | Air Source Heat Pump | No electrical panel upgrade, with Central A/C | Natural Replacement | space heating | Air Source Heat Pump - 4B North Switchover Temp -2°C (28.4°F) | Min. HSPF2 Region V: 6.6 Min. SEER: 15.2 Min. Heating Rated Capacity at 8.3°C (47°F) Btu/hr: 12,000 | New A/C with Existing Furnace | New AC and existing furnace or new AC and new furnace. A/C unit COP 2.72, Furnace AFUE 90% or Furnace AFUE 95% |  | kBtu/hr | TRM Version 10.0 | 2026-03-19 | 0 | 355 | 0 | -1189 | 0 | 0 | 0 | 1088 | 16 | Downstream | Not Yet Available | 1 | 1
RES-ASHP-SH-155-02 | Current | New in TRM Version 10.0 | Residential | Air Source Heat Pump | Electrical panel upgrade required, with Central A/C | Natural Replacement | space heating | Air Source Heat Pump - 4B North Switchover Temp -2°C (28.4°F) | Min. HSPF2 Region V: 6.6 Min. SEER: 15.2 Min. Heating Rated Capacity at 8.3°C (47°F) Btu/hr: 12,000 | New A/C with Existing Furnace | New AC and existing furnace or new AC and new furnace. A/C unit COP 2.72, Furnace AFUE 90% or Furnace AFUE 95% |  | kBtu/hr | TRM Version 10.0 | 2026-03-19 | 0 | 355 | 0 | -1189 | 0 | 0 | 0 | 2492 | 16 | Downstream | Not Yet Available | 1 | 1
RES-ASHP-SH-156-02 | Current | New in TRM Version 10.0 | Residential | Air Source Heat Pump | No electrical panel upgrade, with Central A/C | Natural Replacement | space heating | Air Source Heat Pump - 4B North Switchover Temp -1°C (30.2°F) | Min. HSPF2 Region V: 6.6 Min. SEER: 15.2 Min. Heating Rated Capacity at 8.3°C (47°F) Btu/hr: 12,000 | New A/C with Existing Furnace | New AC and existing furnace or new AC and new furnace. A/C unit COP 2.72, Furnace AFUE 90% or Furnace AFUE 95% |  | kBtu/hr | TRM Version 10.0 | 2026-03-19 | 0 | 295 | 0 | -979 | 0 | 0 | 0 | 1088 | 16 | Downstream | Not Yet Available | 1 | 1
RES-ASHP-SH-157-02 | Current | New in TRM Version 10.0 | Residential | Air Source Heat Pump | Electrical panel upgrade required, with Central A/C | Natural Replacement | space heating | Air Source Heat Pump - 4B North Switchover Temp -1°C (30.2°F) | Min. HSPF2 Region V: 6.6 Min. SEER: 15.2 Min. Heating Rated Capacity at 8.3°C (47°F) Btu/hr: 12,000 | New A/C with Existing Furnace | New AC and existing furnace or new AC and new furnace. A/C unit COP 2.72, Furnace AFUE 90% or Furnace AFUE 95% |  | kBtu/hr | TRM Version 10.0 | 2026-03-19 | 0 | 295 | 0 | -979 | 0 | 0 | 0 | 2492 | 16 | Downstream | Not Yet Available | 1 | 1
RES-ASHP-SH-158-02 | Current | New in TRM Version 10.0 | Residential | Air Source Heat Pump | No electrical panel upgrade, with Central A/C | Natural Replacement | space heating | Air Source Heat Pump - 4B North Switchover Temp 0°C (32°F) | Min. HSPF2 Region V: 6.6 Min. SEER: 15.2 Min. Heating Rated Capacity at 8.3°C (47°F) Btu/hr: 12,000 | New A/C with Existing Furnace | New AC and existing furnace or new AC and new furnace. A/C unit COP 2.72, Furnace AFUE 90% or Furnace AFUE 95% |  | kBtu/hr | TRM Version 10.0 | 2026-03-19 | 0 | 228 | 0 | -747 | 0 | 0 | 0 | 1088 | 16 | Downstream | Not Yet Available | 1 | 1
RES-ASHP-SH-159-02 | Current | New in TRM Version 10.0 | Residential | Air Source Heat Pump | Electrical panel upgrade required, with Central A/C | Natural Replacement | space heating | Air Source Heat Pump - 4B North Switchover Temp 0°C (32°F) | Min. HSPF2 Region V: 6.6 Min. SEER: 15.2 Min. Heating Rated Capacity at 8.3°C (47°F) Btu/hr: 12,000 | New A/C with Existing Furnace | New AC and existing furnace or new AC and new furnace. A/C unit COP 2.72, Furnace AFUE 90% or Furnace AFUE 95% |  | kBtu/hr | TRM Version 10.0 | 2026-03-19 | 0 | 228 | 0 | -747 | 0 | 0 | 0 | 2492 | 16 | Downstream | Not Yet Available | 1 | 1
RES-ASHP-SH-160-02 | Current | New in TRM Version 10.0 | Residential | Air Source Heat Pump | No electrical panel upgrade, with Central A/C | Natural Replacement | space heating | Air Source Heat Pump - 4B North Switchover Temp 1°C (33.8°F) | Min. HSPF2 Region V: 6.6 Min. SEER: 15.2 Min. Heating Rated Capacity at 8.3°C (47°F) Btu/hr: 12,000 | New A/C with Existing Furnace | New AC and existing furnace or new AC and new furnace. A/C unit COP 2.72, Furnace AFUE 90% or Furnace AFUE 95% |  | kBtu/hr | TRM Version 10.0 | 2026-03-19 | 0 | 173 | 0 | -561 | 0 | 0 | 0 | 1088 | 16 | Downstream | Not Yet Available | 1 | 1
RES-ASHP-SH-161-02 | Current | New in TRM Version 10.0 | Residential | Air Source Heat Pump | Electrical panel upgrade required, with Central A/C | Natural Replacement | space heating | Air Source Heat Pump - 4B North Switchover Temp 1°C (33.8°F) | Min. HSPF2 Region V: 6.6 Min. SEER: 15.2 Min. Heating Rated Capacity at 8.3°C (47°F) Btu/hr: 12,000 | New A/C with Existing Furnace | New AC and existing furnace or new AC and new furnace. A/C unit COP 2.72, Furnace AFUE 90% or Furnace AFUE 95% |  | kBtu/hr | TRM Version 10.0 | 2026-03-19 | 0 | 173 | 0 | -561 | 0 | 0 | 0 | 2492 | 16 | Downstream | Not Yet Available | 1 | 1
RES-ASHP-SH-162-02 | Current | New in TRM Version 10.0 | Residential | Air Source Heat Pump | No electrical panel upgrade, with Central A/C | Natural Replacement | space heating | Air Source Heat Pump - 4B North Switchover Temp 2°C (35.6°F) | Min. HSPF2 Region V: 6.6 Min. SEER: 15.2 Min. Heating Rated Capacity at 8.3°C (47°F) Btu/hr: 12,000 | New A/C with Existing Furnace | New AC and existing furnace or new AC and new furnace. A/C unit COP 2.72, Furnace AFUE 90% or Furnace AFUE 95% |  | kBtu/hr | TRM Version 10.0 | 2026-03-19 | 0 | 139 | 0 | -443 | 0 | 0 | 0 | 1088 | 16 | Downstream | Not Yet Available | 1 | 1
RES-ASHP-SH-163-02 | Current | New in TRM Version 10.0 | Residential | Air Source Heat Pump | Electrical panel upgrade required, with Central A/C | Natural Replacement | space heating | Air Source Heat Pump - 4B North Switchover Temp 2°C (35.6°F) | Min. HSPF2 Region V: 6.6 Min. SEER: 15.2 Min. Heating Rated Capacity at 8.3°C (47°F) Btu/hr: 12,000 | New A/C with Existing Furnace | New AC and existing furnace or new AC and new furnace. A/C unit COP 2.72, Furnace AFUE 90% or Furnace AFUE 95% |  | kBtu/hr | TRM Version 10.0 | 2026-03-19 | 0 | 139 | 0 | -443 | 0 | 0 | 0 | 2492 | 16 | Downstream | Not Yet Available | 1 | 1
RES-ASHP-SH-164-02 | Current | New in TRM Version 10.0 | Residential | Air Source Heat Pump | No electrical panel upgrade, with Central A/C | Natural Replacement | space heating | Air Source Heat Pump - 4B North Switchover Temp 3°C (37.4°F) | Min. HSPF2 Region V: 6.6 Min. SEER: 15.2 Min. Heating Rated Capacity at 8.3°C (47°F) Btu/hr: 12,000 | New A/C with Existing Furnace | New AC and existing furnace or new AC and new furnace. A/C unit COP 2.72, Furnace AFUE 90% or Furnace AFUE 95% |  | kBtu/hr | TRM Version 10.0 | 2026-03-19 | 0 | 110 | 0 | -343 | 0 | 0 | 0 | 1088 | 16 | Downstream | Not Yet Available | 1 | 1
RES-ASHP-SH-165-02 | Current | New in TRM Version 10.0 | Residential | Air Source Heat Pump | Electrical panel upgrade required, with Central A/C | Natural Replacement | space heating | Air Source Heat Pump - 4B North Switchover Temp 3°C (37.4°F) | Min. HSPF2 Region V: 6.6 Min. SEER: 15.2 Min. Heating Rated Capacity at 8.3°C (47°F) Btu/hr: 12,000 | New A/C with Existing Furnace | New AC and existing furnace or new AC and new furnace. A/C unit COP 2.72, Furnace AFUE 90% or Furnace AFUE 95% |  | kBtu/hr | TRM Version 10.0 | 2026-03-19 | 0 | 110 | 0 | -343 | 0 | 0 | 0 | 2492 | 16 | Downstream | Not Yet Available | 1 | 1
RES-ASHP-SH-166-02 | Current | New in TRM Version 10.0 | Residential | Air Source Heat Pump | No electrical panel upgrade, with Central A/C | Natural Replacement | space heating | Air Source Heat Pump - 4B North Switchover Temp 4°C (39.2°F) | Min. HSPF2 Region V: 6.6 Min. SEER: 15.2 Min. Heating Rated Capacity at 8.3°C (47°F) Btu/hr: 12,000 | New A/C with Existing Furnace | New AC and existing furnace or new AC and new furnace. A/C unit COP 2.72, Furnace AFUE 90% or Furnace AFUE 95% |  | kBtu/hr | TRM Version 10.0 | 2026-03-19 | 0 | 80 | 0 | -243 | 0 | 0 | 0 | 1088 | 16 | Downstream | Not Yet Available | 1 | 1
RES-ASHP-SH-167-02 | Current | New in TRM Version 10.0 | Residential | Air Source Heat Pump | Electrical panel upgrade required, with Central A/C | Natural Replacement | space heating | Air Source Heat Pump - 4B North Switchover Temp 4°C (39.2°F) | Min. HSPF2 Region V: 6.6 Min. SEER: 15.2 Min. Heating Rated Capacity at 8.3°C (47°F) Btu/hr: 12,000 | New A/C with Existing Furnace | New AC and existing furnace or new AC and new furnace. A/C unit COP 2.72, Furnace AFUE 90% or Furnace AFUE 95% |  | kBtu/hr | TRM Version 10.0 | 2026-03-19 | 0 | 80 | 0 | -243 | 0 | 0 | 0 | 2492 | 16 | Downstream | Not Yet Available | 1 | 1
RES-ASHP-SH-168-02 | Current | New in TRM Version 10.0 | Residential | Air Source Heat Pump | No electrical panel upgrade, with Central A/C | Natural Replacement | space heating | Air Source Heat Pump - 4B North Switchover Temp 5°C (41.0°F) | Min. HSPF2 Region V: 6.6 Min. SEER: 15.2 Min. Heating Rated Capacity at 8.3°C (47°F) Btu/hr: 12,000 | New A/C with Existing Furnace | New AC and existing furnace or new AC and new furnace. A/C unit COP 2.72, Furnace AFUE 90% or Furnace AFUE 95% |  | kBtu/hr | TRM Version 10.0 | 2026-03-19 | 0 | 59 | 0 | -170 | 0 | 0 | 0 | 1088 | 16 | Downstream | Not Yet Available | 1 | 1
RES-ASHP-SH-169-02 | Current | New in TRM Version 10.0 | Residential | Air Source Heat Pump | Electrical panel upgrade required, with Central A/C | Natural Replacement | space heating | Air Source Heat Pump - 4B North Switchover Temp 5°C (41.0°F) | Min. HSPF2 Region V: 6.6 Min. SEER: 15.2 Min. Heating Rated Capacity at 8.3°C (47°F) Btu/hr: 12,000 | New A/C with Existing Furnace | New AC and existing furnace or new AC and new furnace. A/C unit COP 2.72, Furnace AFUE 90% or Furnace AFUE 95% |  | kBtu/hr | TRM Version 10.0 | 2026-03-19 | 0 | 59 | 0 | -170 | 0 | 0 | 0 | 2492 | 16 | Downstream | Not Yet Available | 1 | 1
RES-ASHP-SH-170-02 | Current | New in TRM Version 10.0 | Residential | Air Source Heat Pump | No electrical panel upgrade, with Central A/C | Natural Replacement | space heating | Air Source Heat Pump - 4B North Switchover Temp 6°C (42.8°F) | Min. HSPF2 Region V: 6.6 Min. SEER: 15.2 Min. Heating Rated Capacity at 8.3°C (47°F) Btu/hr: 12,000 | New A/C with Existing Furnace | New AC and existing furnace or new AC and new furnace. A/C unit COP 2.72, Furnace AFUE 90% or Furnace AFUE 95% |  | kBtu/hr | TRM Version 10.0 | 2026-03-19 | 0 | 40 | 0 | -103 | 0 | 0 | 0 | 1088 | 16 | Downstream | Not Yet Available | 1 | 1
RES-ASHP-SH-171-02 | Current | New in TRM Version 10.0 | Residential | Air Source Heat Pump | Electrical panel upgrade required, with Central A/C | Natural Replacement | space heating | Air Source Heat Pump - 4B North Switchover Temp 6°C (42.8°F) | Min. HSPF2 Region V: 6.6 Min. SEER: 15.2 Min. Heating Rated Capacity at 8.3°C (47°F) Btu/hr: 12,000 | New A/C with Existing Furnace | New AC and existing furnace or new AC and new furnace. A/C unit COP 2.72, Furnace AFUE 90% or Furnace AFUE 95% |  | kBtu/hr | TRM Version 10.0 | 2026-03-19 | 0 | 40 | 0 | -103 | 0 | 0 | 0 | 2492 | 16 | Downstream | Not Yet Available | 1 | 1
RES-ASHP-SH-172-02 | Current | New in TRM Version 10.0 | Residential | Air Source Heat Pump | No electrical panel upgrade, with Central A/C | Natural Replacement | space heating | Air Source Heat Pump - 4B North Switchover Temp 7°C (44.6°F) | Min. HSPF2 Region V: 6.6 Min. SEER: 15.2 Min. Heating Rated Capacity at 8.3°C (47°F) Btu/hr: 12,000 | New A/C with Existing Furnace | New AC and existing furnace or new AC and new furnace. A/C unit COP 2.72, Furnace AFUE 90% or Furnace AFUE 95% |  | kBtu/hr | TRM Version 10.0 | 2026-03-19 | 0 | 29 | 0 | -66 | 0 | 0 | 0 | 1088 | 16 | Downstream | Not Yet Available | 1 | 1
RES-ASHP-SH-173-02 | Current | New in TRM Version 10.0 | Residential | Air Source Heat Pump | Electrical panel upgrade required, with Central A/C | Natural Replacement | space heating | Air Source Heat Pump - 4B North Switchover Temp 7°C (44.6°F) | Min. HSPF2 Region V: 6.6 Min. SEER: 15.2 Min. Heating Rated Capacity at 8.3°C (47°F) Btu/hr: 12,000 | New A/C with Existing Furnace | New AC and existing furnace or new AC and new furnace. A/C unit COP 2.72, Furnace AFUE 90% or Furnace AFUE 95% |  | kBtu/hr | TRM Version 10.0 | 2026-03-19 | 0 | 29 | 0 | -66 | 0 | 0 | 0 | 2492 | 16 | Downstream | Not Yet Available | 1 | 1
RES-ASHP-SH-174-02 | Current | New in TRM Version 10.0 | Residential | Air Source Heat Pump | No electrical panel upgrade, with Central A/C | Natural Replacement | space heating | Air Source Heat Pump - 4B North Switchover Temp 8°C (46.4°F) | Min. HSPF2 Region V: 6.6 Min. SEER: 15.2 Min. Heating Rated Capacity at 8.3°C (47°F) Btu/hr: 12,000 | New A/C with Existing Furnace | New AC and existing furnace or new AC and new furnace. A/C unit COP 2.72, Furnace AFUE 90% or Furnace AFUE 95% |  | kBtu/hr | TRM Version 10.0 | 2026-03-19 | 0 | 19 | 0 | -30 | 0 | 0 | 0 | 1088 | 16 | Downstream | Not Yet Available | 1 | 1
RES-ASHP-SH-175-02 | Current | New in TRM Version 10.0 | Residential | Air Source Heat Pump | Electrical panel upgrade required, with Central A/C | Natural Replacement | space heating | Air Source Heat Pump - 4B North Switchover Temp 8°C (46.4°F) | Min. HSPF2 Region V: 6.6 Min. SEER: 15.2 Min. Heating Rated Capacity at 8.3°C (47°F) Btu/hr: 12,000 | New A/C with Existing Furnace | New AC and existing furnace or new AC and new furnace. A/C unit COP 2.72, Furnace AFUE 90% or Furnace AFUE 95% |  | kBtu/hr | TRM Version 10.0 | 2026-03-19 | 0 | 19 | 0 | -30 | 0 | 0 | 0 | 2492 | 16 | Downstream | Not Yet Available | 1 | 1
RES-ASHP-SH-176-02 | Current | New in TRM Version 10.0 | Residential | Air Source Heat Pump | No electrical panel upgrade, with Central A/C | Natural Replacement | space heating | Air Source Heat Pump - 4B North Switchover Temp 9°C (48.2°F) | Min. HSPF2 Region V: 6.6 Min. SEER: 15.2 Min. Heating Rated Capacity at 8.3°C (47°F) Btu/hr: 12,000 | New A/C with Existing Furnace | New AC and existing furnace or new AC and new furnace. A/C unit COP 2.72, Furnace AFUE 90% or Furnace AFUE 95% |  | kBtu/hr | TRM Version 10.0 | 2026-03-19 | 0 | 12 | 0 | -5 | 0 | 0 | 0 | 1088 | 16 | Downstream | Not Yet Available | 1 | 1
RES-ASHP-SH-177-02 | Current | New in TRM Version 10.0 | Residential | Air Source Heat Pump | Electrical panel upgrade required, with Central A/C | Natural Replacement | space heating | Air Source Heat Pump - 4B North Switchover Temp 9°C (48.2°F) | Min. HSPF2 Region V: 6.6 Min. SEER: 15.2 Min. Heating Rated Capacity at 8.3°C (47°F) Btu/hr: 12,000 | New A/C with Existing Furnace | New AC and existing furnace or new AC and new furnace. A/C unit COP 2.72, Furnace AFUE 90% or Furnace AFUE 95% |  | kBtu/hr | TRM Version 10.0 | 2026-03-19 | 0 | 12 | 0 | -5 | 0 | 0 | 0 | 2492 | 16 | Downstream | Not Yet Available | 1 | 1
RES-ASHP-SH-178-02 | Current | New in TRM Version 10.0 | Residential | Air Source Heat Pump | No electrical panel upgrade, with Central A/C | Natural Replacement | space heating | Air Source Heat Pump - 4B North Switchover Temp 10°C (50.0°F) | Min. HSPF2 Region V: 6.6 Min. SEER: 15.2 Min. Heating Rated Capacity at 8.3°C (47°F) Btu/hr: 12,000 | New A/C with Existing Furnace | New AC and existing furnace or new AC and new furnace. A/C unit COP 2.72, Furnace AFUE 90% or Furnace AFUE 95% |  | kBtu/hr | TRM Version 10.0 | 2026-03-19 | 0 | 8 | 0 | 13 | 0 | 0 | 0 | 1088 | 16 | Downstream | Not Yet Available | 1 | 1
RES-ASHP-SH-179-02 | Current | New in TRM Version 10.0 | Residential | Air Source Heat Pump | Electrical panel upgrade required, with Central A/C | Natural Replacement | space heating | Air Source Heat Pump - 4B North Switchover Temp 10°C (50.0°F) | Min. HSPF2 Region V: 6.6 Min. SEER: 15.2 Min. Heating Rated Capacity at 8.3°C (47°F) Btu/hr: 12,000 | New A/C with Existing Furnace | New AC and existing furnace or new AC and new furnace. A/C unit COP 2.72, Furnace AFUE 90% or Furnace AFUE 95% |  | kBtu/hr | TRM Version 10.0 | 2026-03-19 | 0 | 8 | 0 | 13 | 0 | 0 | 0 | 2492 | 16 | Downstream | Not Yet Available | 1 | 1
RES-ASHP-SH-180-02 | Current | New in TRM Version 10.0 | Residential | Air Source Heat Pump | No electrical panel upgrade, with Central A/C | Natural Replacement | space heating | Air Source Heat Pump - 4C North Automatic Switchover | Min. HSPF2 Region V: 6.6 Min. SEER: 15.2 Min. Heating Rated Capacity at 8.3°C (47°F) Btu/hr: 12,000 | Existing/no AC or New A/C with New Furnace or Replacing heating and cooling | Add or replace existing A/C unit with new one with existing furnace. A/C unit COP 2.72 Furnace AFUE 90% / replace heating and cooling, A/C Unit 2.72 Furnace AFUE 95% |  | kBtu/hr | TRM Version 10.0 | 2026-03-19 | 0 | 747 | 0 | -2732 | 0 | 0 | 0 | 1928 | 16 | Downstream | Not Yet Available | 1 | 1
RES-ASHP-SH-181-02 | Current | New in TRM Version 10.0 | Residential | Air Source Heat Pump | Electrical panel upgrade required, with Central A/C | Natural Replacement | space heating | Air Source Heat Pump - 4C North Automatic Switchover | Min. HSPF2 Region V: 6.6 Min. SEER: 15.2 Min. Heating Rated Capacity at 8.3°C (47°F) Btu/hr: 12,000 | Existing/no AC or New A/C with New Furnace or Replacing heating and cooling | Add or replace existing A/C unit with new one with existing furnace. A/C unit COP 2.72 Furnace AFUE 90% / replace heating and cooling, A/C Unit 2.72 Furnace AFUE 95% |  | kBtu/hr | TRM Version 10.0 | 2026-03-19 | 0 | 747 | 0 | -2732 | 0 | 0 | 0 | 3332 | 16 | Downstream | Not Yet Available | 1 | 1
RES-ASHP-SH-182-02 | Current | New in TRM Version 10.0 | Residential | Air Source Heat Pump | No electrical panel upgrade, with Central A/C | Natural Replacement | space heating | Air Source Heat Pump - 4C North Switchover Temp -8.3°C (17°F) | Min. HSPF2 Region V: 6.6 Min. SEER: 15.2 Min. Heating Rated Capacity at 8.3°C (47°F) Btu/hr: 12,000 | Existing/no AC or New A/C with New Furnace or Replacing heating and cooling | Add or replace existing A/C unit with new one with existing furnace. A/C unit COP 2.72 Furnace AFUE 90% / replace heating and cooling, A/C Unit 2.72 Furnace AFUE 95% |  | kBtu/hr | TRM Version 10.0 | 2026-03-19 | 0 | 696 | 0 | -2510 | 0 | 0 | 0 | 1928 | 16 | Downstream | Not Yet Available | 1 | 1
RES-ASHP-SH-183-02 | Current | New in TRM Version 10.0 | Residential | Air Source Heat Pump | Electrical panel upgrade required, with Central A/C | Natural Replacement | space heating | Air Source Heat Pump - 4C North Switchover Temp -8.3°C (17°F) | Min. HSPF2 Region V: 6.6 Min. SEER: 15.2 Min. Heating Rated Capacity at 8.3°C (47°F) Btu/hr: 12,000 | Existing/no AC or New A/C with New Furnace or Replacing heating and cooling | Add or replace existing A/C unit with new one with existing furnace. A/C unit COP 2.72 Furnace AFUE 90% / replace heating and cooling, A/C Unit 2.72 Furnace AFUE 95% |  | kBtu/hr | TRM Version 10.0 | 2026-03-19 | 0 | 696 | 0 | -2510 | 0 | 0 | 0 | 3332 | 16 | Downstream | Not Yet Available | 1 | 1
RES-ASHP-SH-184-02 | Current | New in TRM Version 10.0 | Residential | Air Source Heat Pump | No electrical panel upgrade, with Central A/C | Natural Replacement | space heating | Air Source Heat Pump - 4C North Switchover Temp -7°C (19.4°F) | Min. HSPF2 Region V: 6.6 Min. SEER: 15.2 Min. Heating Rated Capacity at 8.3°C (47°F) Btu/hr: 12,000 | Existing/no AC or New A/C with New Furnace or Replacing heating and cooling | Add or replace existing A/C unit with new one with existing furnace. A/C unit COP 2.72 Furnace AFUE 90% / replace heating and cooling, A/C Unit 2.72 Furnace AFUE 95% |  | kBtu/hr | TRM Version 10.0 | 2026-03-19 | 0 | 639 | 0 | -2282 | 0 | 0 | 0 | 1928 | 16 | Downstream | Not Yet Available | 1 | 1
RES-ASHP-SH-185-02 | Current | New in TRM Version 10.0 | Residential | Air Source Heat Pump | Electrical panel upgrade required, with Central A/C | Natural Replacement | space heating | Air Source Heat Pump - 4C North Switchover Temp -7°C (19.4°F) | Min. HSPF2 Region V: 6.6 Min. SEER: 15.2 Min. Heating Rated Capacity at 8.3°C (47°F) Btu/hr: 12,000 | Existing/no AC or New A/C with New Furnace or Replacing heating and cooling | Add or replace existing A/C unit with new one with existing furnace. A/C unit COP 2.72 Furnace AFUE 90% / replace heating and cooling, A/C Unit 2.72 Furnace AFUE 95% |  | kBtu/hr | TRM Version 10.0 | 2026-03-19 | 0 | 639 | 0 | -2282 | 0 | 0 | 0 | 3332 | 16 | Downstream | Not Yet Available | 1 | 1
RES-ASHP-SH-186-02 | Current | New in TRM Version 10.0 | Residential | Air Source Heat Pump | No electrical panel upgrade, with Central A/C | Natural Replacement | space heating | Air Source Heat Pump - 4C North Switchover Temp -6°C (21.2°F) | Min. HSPF2 Region V: 6.6 Min. SEER: 15.2 Min. Heating Rated Capacity at 8.3°C (47°F) Btu/hr: 12,000 | Existing/no AC or New A/C with New Furnace or Replacing heating and cooling | Add or replace existing A/C unit with new one with existing furnace. A/C unit COP 2.72 Furnace AFUE 90% / replace heating and cooling, A/C Unit 2.72 Furnace AFUE 95% |  | kBtu/hr | TRM Version 10.0 | 2026-03-19 | 0 | 585 | 0 | -2072 | 0 | 0 | 0 | 1928 | 16 | Downstream | Not Yet Available | 1 | 1
RES-ASHP-SH-187-02 | Current | New in TRM Version 10.0 | Residential | Air Source Heat Pump | Electrical panel upgrade required, with Central A/C | Natural Replacement | space heating | Air Source Heat Pump - 4C North Switchover Temp -6°C (21.2°F) | Min. HSPF2 Region V: 6.6 Min. SEER: 15.2 Min. Heating Rated Capacity at 8.3°C (47°F) Btu/hr: 12,000 | Existing/no AC or New A/C with New Furnace or Replacing heating and cooling | Add or replace existing A/C unit with new one with existing furnace. A/C unit COP 2.72 Furnace AFUE 90% / replace heating and cooling, A/C Unit 2.72 Furnace AFUE 95% |  | kBtu/hr | TRM Version 10.0 | 2026-03-19 | 0 | 585 | 0 | -2072 | 0 | 0 | 0 | 3332 | 16 | Downstream | Not Yet Available | 1 | 1
RES-ASHP-SH-188-02 | Current | New in TRM Version 10.0 | Residential | Air Source Heat Pump | No electrical panel upgrade, with Central A/C | Natural Replacement | space heating | Air Source Heat Pump - 4C North Switchover Temp -5°C (23.0°F) | Min. HSPF2 Region V: 6.6 Min. SEER: 15.2 Min. Heating Rated Capacity at 8.3°C (47°F) Btu/hr: 12,000 | Existing/no AC or New A/C with New Furnace or Replacing heating and cooling | Add or replace existing A/C unit with new one with existing furnace. A/C unit COP 2.72 Furnace AFUE 90% / replace heating and cooling, A/C Unit 2.72 Furnace AFUE 95% |  | kBtu/hr | TRM Version 10.0 | 2026-03-19 | 0 | 537 | 0 | -1890 | 0 | 0 | 0 | 1928 | 16 | Downstream | Not Yet Available | 1 | 1
RES-ASHP-SH-189-02 | Current | New in TRM Version 10.0 | Residential | Air Source Heat Pump | Electrical panel upgrade required, with Central A/C | Natural Replacement | space heating | Air Source Heat Pump - 4C North Switchover Temp -5°C (23.0°F) | Min. HSPF2 Region V: 6.6 Min. SEER: 15.2 Min. Heating Rated Capacity at 8.3°C (47°F) Btu/hr: 12,000 | Existing/no AC or New A/C with New Furnace or Replacing heating and cooling | Add or replace existing A/C unit with new one with existing furnace. A/C unit COP 2.72 Furnace AFUE 90% / replace heating and cooling, A/C Unit 2.72 Furnace AFUE 95% |  | kBtu/hr | TRM Version 10.0 | 2026-03-19 | 0 | 537 | 0 | -1890 | 0 | 0 | 0 | 3332 | 16 | Downstream | Not Yet Available | 1 | 1
RES-ASHP-SH-190-02 | Current | New in TRM Version 10.0 | Residential | Air Source Heat Pump | No electrical panel upgrade, with Central A/C | Natural Replacement | space heating | Air Source Heat Pump - 4C North Switchover Temp -4°C (24.8°F) | Min. HSPF2 Region V: 6.6 Min. SEER: 15.2 Min. Heating Rated Capacity at 8.3°C (47°F) Btu/hr: 12,000 | Existing/no AC or New A/C with New Furnace or Replacing heating and cooling | Add or replace existing A/C unit with new one with existing furnace. A/C unit COP 2.72 Furnace AFUE 90% / replace heating and cooling, A/C Unit 2.72 Furnace AFUE 95% |  | kBtu/hr | TRM Version 10.0 | 2026-03-19 | 0 | 472 | 0 | -1650 | 0 | 0 | 0 | 1928 | 16 | Downstream | Not Yet Available | 1 | 1
RES-ASHP-SH-191-02 | Current | New in TRM Version 10.0 | Residential | Air Source Heat Pump | Electrical panel upgrade required, with Central A/C | Natural Replacement | space heating | Air Source Heat Pump - 4C North Switchover Temp -4°C (24.8°F) | Min. HSPF2 Region V: 6.6 Min. SEER: 15.2 Min. Heating Rated Capacity at 8.3°C (47°F) Btu/hr: 12,000 | Existing/no AC or New A/C with New Furnace or Replacing heating and cooling | Add or replace existing A/C unit with new one with existing furnace. A/C unit COP 2.72 Furnace AFUE 90% / replace heating and cooling, A/C Unit 2.72 Furnace AFUE 95% |  | kBtu/hr | TRM Version 10.0 | 2026-03-19 | 0 | 472 | 0 | -1650 | 0 | 0 | 0 | 3332 | 16 | Downstream | Not Yet Available | 1 | 1
RES-ASHP-SH-192-02 | Current | New in TRM Version 10.0 | Residential | Air Source Heat Pump | No electrical panel upgrade, with Central A/C | Natural Replacement | space heating | Air Source Heat Pump - 4C North Switchover Temp -3°C (26.6°F) | Min. HSPF2 Region V: 6.6 Min. SEER: 15.2 Min. Heating Rated Capacity at 8.3°C (47°F) Btu/hr: 12,000 | Existing/no AC or New A/C with New Furnace or Replacing heating and cooling | Add or replace existing A/C unit with new one with existing furnace. A/C unit COP 2.72 Furnace AFUE 90% / replace heating and cooling, A/C Unit 2.72 Furnace AFUE 95% |  | kBtu/hr | TRM Version 10.0 | 2026-03-19 | 0 | 412 | 0 | -1432 | 0 | 0 | 0 | 1928 | 16 | Downstream | Not Yet Available | 1 | 1
RES-ASHP-SH-193-02 | Current | New in TRM Version 10.0 | Residential | Air Source Heat Pump | Electrical panel upgrade required, with Central A/C | Natural Replacement | space heating | Air Source Heat Pump - 4C North Switchover Temp -3°C (26.6°F) | Min. HSPF2 Region V: 6.6 Min. SEER: 15.2 Min. Heating Rated Capacity at 8.3°C (47°F) Btu/hr: 12,000 | Existing/no AC or New A/C with New Furnace or Replacing heating and cooling | Add or replace existing A/C unit with new one with existing furnace. A/C unit COP 2.72 Furnace AFUE 90% / replace heating and cooling, A/C Unit 2.72 Furnace AFUE 95% |  | kBtu/hr | TRM Version 10.0 | 2026-03-19 | 0 | 412 | 0 | -1432 | 0 | 0 | 0 | 3332 | 16 | Downstream | Not Yet Available | 1 | 1
RES-ASHP-SH-194-02 | Current | New in TRM Version 10.0 | Residential | Air Source Heat Pump | No electrical panel upgrade, with Central A/C | Natural Replacement | space heating | Air Source Heat Pump - 4C North Switchover Temp -2°C (28.4°F) | Min. HSPF2 Region V: 6.6 Min. SEER: 15.2 Min. Heating Rated Capacity at 8.3°C (47°F) Btu/hr: 12,000 | Existing/no AC or New A/C with New Furnace or Replacing heating and cooling | Add or replace existing A/C unit with new one with existing furnace. A/C unit COP 2.72 Furnace AFUE 90% / replace heating and cooling, A/C Unit 2.72 Furnace AFUE 95% |  | kBtu/hr | TRM Version 10.0 | 2026-03-19 | 0 | 354 | 0 | -1227 | 0 | 0 | 0 | 1928 | 16 | Downstream | Not Yet Available | 1 | 1
RES-ASHP-SH-195-02 | Current | New in TRM Version 10.0 | Residential | Air Source Heat Pump | Electrical panel upgrade required, with Central A/C | Natural Replacement | space heating | Air Source Heat Pump - 4C North Switchover Temp -2°C (28.4°F) | Min. HSPF2 Region V: 6.6 Min. SEER: 15.2 Min. Heating Rated Capacity at 8.3°C (47°F) Btu/hr: 12,000 | Existing/no AC or New A/C with New Furnace or Replacing heating and cooling | Add or replace existing A/C unit with new one with existing furnace. A/C unit COP 2.72 Furnace AFUE 90% / replace heating and cooling, A/C Unit 2.72 Furnace AFUE 95% |  | kBtu/hr | TRM Version 10.0 | 2026-03-19 | 0 | 354 | 0 | -1227 | 0 | 0 | 0 | 3332 | 16 | Downstream | Not Yet Available | 1 | 1
RES-ASHP-SH-196-02 | Current | New in TRM Version 10.0 | Residential | Air Source Heat Pump | No electrical panel upgrade, with Central A/C | Natural Replacement | space heating | Air Source Heat Pump - 4C North Switchover Temp -1°C (30.2°F) | Min. HSPF2 Region V: 6.6 Min. SEER: 15.2 Min. Heating Rated Capacity at 8.3°C (47°F) Btu/hr: 12,000 | Existing/no AC or New A/C with New Furnace or Replacing heating and cooling | Add or replace existing A/C unit with new one with existing furnace. A/C unit COP 2.72 Furnace AFUE 90% / replace heating and cooling, A/C Unit 2.72 Furnace AFUE 95% |  | kBtu/hr | TRM Version 10.0 | 2026-03-19 | 0 | 293 | 0 | -1009 | 0 | 0 | 0 | 1928 | 16 | Downstream | Not Yet Available | 1 | 1
RES-ASHP-SH-197-02 | Current | New in TRM Version 10.0 | Residential | Air Source Heat Pump | Electrical panel upgrade required, with Central A/C | Natural Replacement | space heating | Air Source Heat Pump - 4C North Switchover Temp -1°C (30.2°F) | Min. HSPF2 Region V: 6.6 Min. SEER: 15.2 Min. Heating Rated Capacity at 8.3°C (47°F) Btu/hr: 12,000 | Existing/no AC or New A/C with New Furnace or Replacing heating and cooling | Add or replace existing A/C unit with new one with existing furnace. A/C unit COP 2.72 Furnace AFUE 90% / replace heating and cooling, A/C Unit 2.72 Furnace AFUE 95% |  | kBtu/hr | TRM Version 10.0 | 2026-03-19 | 0 | 293 | 0 | -1009 | 0 | 0 | 0 | 3332 | 16 | Downstream | Not Yet Available | 1 | 1
RES-ASHP-SH-198-02 | Current | New in TRM Version 10.0 | Residential | Air Source Heat Pump | No electrical panel upgrade, with Central A/C | Natural Replacement | space heating | Air Source Heat Pump - 4C North Switchover Temp 0°C (32°F) | Min. HSPF2 Region V: 6.6 Min. SEER: 15.2 Min. Heating Rated Capacity at 8.3°C (47°F) Btu/hr: 12,000 | Existing/no AC or New A/C with New Furnace or Replacing heating and cooling | Add or replace existing A/C unit with new one with existing furnace. A/C unit COP 2.72 Furnace AFUE 90% / replace heating and cooling, A/C Unit 2.72 Furnace AFUE 95% |  | kBtu/hr | TRM Version 10.0 | 2026-03-19 | 0 | 226 | 0 | -775 | 0 | 0 | 0 | 1928 | 16 | Downstream | Not Yet Available | 1 | 1
RES-ASHP-SH-199-02 | Current | New in TRM Version 10.0 | Residential | Air Source Heat Pump | Electrical panel upgrade required, with Central A/C | Natural Replacement | space heating | Air Source Heat Pump - 4C North Switchover Temp 0°C (32°F) | Min. HSPF2 Region V: 6.6 Min. SEER: 15.2 Min. Heating Rated Capacity at 8.3°C (47°F) Btu/hr: 12,000 | Existing/no AC or New A/C with New Furnace or Replacing heating and cooling | Add or replace existing A/C unit with new one with existing furnace. A/C unit COP 2.72 Furnace AFUE 90% / replace heating and cooling, A/C Unit 2.72 Furnace AFUE 95% |  | kBtu/hr | TRM Version 10.0 | 2026-03-19 | 0 | 226 | 0 | -775 | 0 | 0 | 0 | 3332 | 16 | Downstream | Not Yet Available | 1 | 1
RES-ASHP-SH-200-02 | Current | New in TRM Version 10.0 | Residential | Air Source Heat Pump | No electrical panel upgrade, with Central A/C | Natural Replacement | space heating | Air Source Heat Pump - 4C North Switchover Temp 1°C (33.8°F) | Min. HSPF2 Region V: 6.6 Min. SEER: 15.2 Min. Heating Rated Capacity at 8.3°C (47°F) Btu/hr: 12,000 | Existing/no AC or New A/C with New Furnace or Replacing heating and cooling | Add or replace existing A/C unit with new one with existing furnace. A/C unit COP 2.72 Furnace AFUE 90% / replace heating and cooling, A/C Unit 2.72 Furnace AFUE 95% |  | kBtu/hr | TRM Version 10.0 | 2026-03-19 | 0 | 172 | 0 | -587 | 0 | 0 | 0 | 1928 | 16 | Downstream | Not Yet Available | 1 | 1
RES-ASHP-SH-201-02 | Current | New in TRM Version 10.0 | Residential | Air Source Heat Pump | Electrical panel upgrade required, with Central A/C | Natural Replacement | space heating | Air Source Heat Pump - 4C North Switchover Temp 1°C (33.8°F) | Min. HSPF2 Region V: 6.6 Min. SEER: 15.2 Min. Heating Rated Capacity at 8.3°C (47°F) Btu/hr: 12,000 | Existing/no AC or New A/C with New Furnace or Replacing heating and cooling | Add or replace existing A/C unit with new one with existing furnace. A/C unit COP 2.72 Furnace AFUE 90% / replace heating and cooling, A/C Unit 2.72 Furnace AFUE 95% |  | kBtu/hr | TRM Version 10.0 | 2026-03-19 | 0 | 172 | 0 | -587 | 0 | 0 | 0 | 3332 | 16 | Downstream | Not Yet Available | 1 | 1
RES-ASHP-SH-202-02 | Current | New in TRM Version 10.0 | Residential | Air Source Heat Pump | No electrical panel upgrade, with Central A/C | Natural Replacement | space heating | Air Source Heat Pump - 4C North Switchover Temp 2°C (35.6°F) | Min. HSPF2 Region V: 6.6 Min. SEER: 15.2 Min. Heating Rated Capacity at 8.3°C (47°F) Btu/hr: 12,000 | Existing/no AC or New A/C with New Furnace or Replacing heating and cooling | Add or replace existing A/C unit with new one with existing furnace. A/C unit COP 2.72 Furnace AFUE 90% / replace heating and cooling, A/C Unit 2.72 Furnace AFUE 95% |  | kBtu/hr | TRM Version 10.0 | 2026-03-19 | 0 | 138 | 0 | -468 | 0 | 0 | 0 | 1928 | 16 | Downstream | Not Yet Available | 1 | 1
RES-ASHP-SH-203-02 | Current | New in TRM Version 10.0 | Residential | Air Source Heat Pump | Electrical panel upgrade required, with Central A/C | Natural Replacement | space heating | Air Source Heat Pump - 4C North Switchover Temp 2°C (35.6°F) | Min. HSPF2 Region V: 6.6 Min. SEER: 15.2 Min. Heating Rated Capacity at 8.3°C (47°F) Btu/hr: 12,000 | Existing/no AC or New A/C with New Furnace or Replacing heating and cooling | Add or replace existing A/C unit with new one with existing furnace. A/C unit COP 2.72 Furnace AFUE 90% / replace heating and cooling, A/C Unit 2.72 Furnace AFUE 95% |  | kBtu/hr | TRM Version 10.0 | 2026-03-19 | 0 | 138 | 0 | -468 | 0 | 0 | 0 | 3332 | 16 | Downstream | Not Yet Available | 1 | 1
RES-ASHP-SH-204-02 | Current | New in TRM Version 10.0 | Residential | Air Source Heat Pump | No electrical panel upgrade, with Central A/C | Natural Replacement | space heating | Air Source Heat Pump - 4C North Switchover Temp 3°C (37.4°F) | Min. HSPF2 Region V: 6.6 Min. SEER: 15.2 Min. Heating Rated Capacity at 8.3°C (47°F) Btu/hr: 12,000 | Existing/no AC or New A/C with New Furnace or Replacing heating and cooling | Add or replace existing A/C unit with new one with existing furnace. A/C unit COP 2.72 Furnace AFUE 90% / replace heating and cooling, A/C Unit 2.72 Furnace AFUE 95% |  | kBtu/hr | TRM Version 10.0 | 2026-03-19 | 0 | 109 | 0 | -366 | 0 | 0 | 0 | 1928 | 16 | Downstream | Not Yet Available | 1 | 1
RES-ASHP-SH-205-02 | Current | New in TRM Version 10.0 | Residential | Air Source Heat Pump | Electrical panel upgrade required, with Central A/C | Natural Replacement | space heating | Air Source Heat Pump - 4C North Switchover Temp 3°C (37.4°F) | Min. HSPF2 Region V: 6.6 Min. SEER: 15.2 Min. Heating Rated Capacity at 8.3°C (47°F) Btu/hr: 12,000 | Existing/no AC or New A/C with New Furnace or Replacing heating and cooling | Add or replace existing A/C unit with new one with existing furnace. A/C unit COP 2.72 Furnace AFUE 90% / replace heating and cooling, A/C Unit 2.72 Furnace AFUE 95% |  | kBtu/hr | TRM Version 10.0 | 2026-03-19 | 0 | 109 | 0 | -366 | 0 | 0 | 0 | 3332 | 16 | Downstream | Not Yet Available | 1 | 1
RES-ASHP-SH-206-02 | Current | New in TRM Version 10.0 | Residential | Air Source Heat Pump | No electrical panel upgrade, with Central A/C | Natural Replacement | space heating | Air Source Heat Pump - 4C North Switchover Temp 4°C (39.2°F) | Min. HSPF2 Region V: 6.6 Min. SEER: 15.2 Min. Heating Rated Capacity at 8.3°C (47°F) Btu/hr: 12,000 | Existing/no AC or New A/C with New Furnace or Replacing heating and cooling | Add or replace existing A/C unit with new one with existing furnace. A/C unit COP 2.72 Furnace AFUE 90% / replace heating and cooling, A/C Unit 2.72 Furnace AFUE 95% |  | kBtu/hr | TRM Version 10.0 | 2026-03-19 | 0 | 80 | 0 | -263 | 0 | 0 | 0 | 1928 | 16 | Downstream | Not Yet Available | 1 | 1
RES-ASHP-SH-207-02 | Current | New in TRM Version 10.0 | Residential | Air Source Heat Pump | Electrical panel upgrade required, with Central A/C | Natural Replacement | space heating | Air Source Heat Pump - 4C North Switchover Temp 4°C (39.2°F) | Min. HSPF2 Region V: 6.6 Min. SEER: 15.2 Min. Heating Rated Capacity at 8.3°C (47°F) Btu/hr: 12,000 | Existing/no AC or New A/C with New Furnace or Replacing heating and cooling | Add or replace existing A/C unit with new one with existing furnace. A/C unit COP 2.72 Furnace AFUE 90% / replace heating and cooling, A/C Unit 2.72 Furnace AFUE 95% |  | kBtu/hr | TRM Version 10.0 | 2026-03-19 | 0 | 80 | 0 | -263 | 0 | 0 | 0 | 3332 | 16 | Downstream | Not Yet Available | 1 | 1
RES-ASHP-SH-208-02 | Current | New in TRM Version 10.0 | Residential | Air Source Heat Pump | No electrical panel upgrade, with Central A/C | Natural Replacement | space heating | Air Source Heat Pump - 4C North Switchover Temp 5°C (41.0°F) | Min. HSPF2 Region V: 6.6 Min. SEER: 15.2 Min. Heating Rated Capacity at 8.3°C (47°F) Btu/hr: 12,000 | Existing/no AC or New A/C with New Furnace or Replacing heating and cooling | Add or replace existing A/C unit with new one with existing furnace. A/C unit COP 2.72 Furnace AFUE 90% / replace heating and cooling, A/C Unit 2.72 Furnace AFUE 95% |  | kBtu/hr | TRM Version 10.0 | 2026-03-19 | 0 | 59 | 0 | -188 | 0 | 0 | 0 | 1928 | 16 | Downstream | Not Yet Available | 1 | 1
RES-ASHP-SH-209-02 | Current | New in TRM Version 10.0 | Residential | Air Source Heat Pump | Electrical panel upgrade required, with Central A/C | Natural Replacement | space heating | Air Source Heat Pump - 4C North Switchover Temp 5°C (41.0°F) | Min. HSPF2 Region V: 6.6 Min. SEER: 15.2 Min. Heating Rated Capacity at 8.3°C (47°F) Btu/hr: 12,000 | Existing/no AC or New A/C with New Furnace or Replacing heating and cooling | Add or replace existing A/C unit with new one with existing furnace. A/C unit COP 2.72 Furnace AFUE 90% / replace heating and cooling, A/C Unit 2.72 Furnace AFUE 95% |  | kBtu/hr | TRM Version 10.0 | 2026-03-19 | 0 | 59 | 0 | -188 | 0 | 0 | 0 | 3332 | 16 | Downstream | Not Yet Available | 1 | 1
RES-ASHP-SH-210-02 | Current | New in TRM Version 10.0 | Residential | Air Source Heat Pump | No electrical panel upgrade, with Central A/C | Natural Replacement | space heating | Air Source Heat Pump - 4C North Switchover Temp 6°C (42.8°F) | Min. HSPF2 Region V: 6.6 Min. SEER: 15.2 Min. Heating Rated Capacity at 8.3°C (47°F) Btu/hr: 12,000 | Existing/no AC or New A/C with New Furnace or Replacing heating and cooling | Add or replace existing A/C unit with new one with existing furnace. A/C unit COP 2.72 Furnace AFUE 90% / replace heating and cooling, A/C Unit 2.72 Furnace AFUE 95% |  | kBtu/hr | TRM Version 10.0 | 2026-03-19 | 0 | 39 | 0 | -119 | 0 | 0 | 0 | 1928 | 16 | Downstream | Not Yet Available | 1 | 1
RES-ASHP-SH-211-02 | Current | New in TRM Version 10.0 | Residential | Air Source Heat Pump | Electrical panel upgrade required, with Central A/C | Natural Replacement | space heating | Air Source Heat Pump - 4C North Switchover Temp 6°C (42.8°F) | Min. HSPF2 Region V: 6.6 Min. SEER: 15.2 Min. Heating Rated Capacity at 8.3°C (47°F) Btu/hr: 12,000 | Existing/no AC or New A/C with New Furnace or Replacing heating and cooling | Add or replace existing A/C unit with new one with existing furnace. A/C unit COP 2.72 Furnace AFUE 90% / replace heating and cooling, A/C Unit 2.72 Furnace AFUE 95% |  | kBtu/hr | TRM Version 10.0 | 2026-03-19 | 0 | 39 | 0 | -119 | 0 | 0 | 0 | 3332 | 16 | Downstream | Not Yet Available | 1 | 1
RES-ASHP-SH-212-02 | Current | New in TRM Version 10.0 | Residential | Air Source Heat Pump | No electrical panel upgrade, with Central A/C | Natural Replacement | space heating | Air Source Heat Pump - 4C North Switchover Temp 7°C (44.6°F) | Min. HSPF2 Region V: 6.6 Min. SEER: 15.2 Min. Heating Rated Capacity at 8.3°C (47°F) Btu/hr: 12,000 | Existing/no AC or New A/C with New Furnace or Replacing heating and cooling | Add or replace existing A/C unit with new one with existing furnace. A/C unit COP 2.72 Furnace AFUE 90% / replace heating and cooling, A/C Unit 2.72 Furnace AFUE 95% |  | kBtu/hr | TRM Version 10.0 | 2026-03-19 | 0 | 29 | 0 | -80 | 0 | 0 | 0 | 1928 | 16 | Downstream | Not Yet Available | 1 | 1
RES-ASHP-SH-213-02 | Current | New in TRM Version 10.0 | Residential | Air Source Heat Pump | Electrical panel upgrade required, with Central A/C | Natural Replacement | space heating | Air Source Heat Pump - 4C North Switchover Temp 7°C (44.6°F) | Min. HSPF2 Region V: 6.6 Min. SEER: 15.2 Min. Heating Rated Capacity at 8.3°C (47°F) Btu/hr: 12,000 | Existing/no AC or New A/C with New Furnace or Replacing heating and cooling | Add or replace existing A/C unit with new one with existing furnace. A/C unit COP 2.72 Furnace AFUE 90% / replace heating and cooling, A/C Unit 2.72 Furnace AFUE 95% |  | kBtu/hr | TRM Version 10.0 | 2026-03-19 | 0 | 29 | 0 | -80 | 0 | 0 | 0 | 3332 | 16 | Downstream | Not Yet Available | 1 | 1
RES-ASHP-SH-214-02 | Current | New in TRM Version 10.0 | Residential | Air Source Heat Pump | No electrical panel upgrade, with Central A/C | Natural Replacement | space heating | Air Source Heat Pump - 4C North Switchover Temp 8°C (46.4°F) | Min. HSPF2 Region V: 6.6 Min. SEER: 15.2 Min. Heating Rated Capacity at 8.3°C (47°F) Btu/hr: 12,000 | Existing/no AC or New A/C with New Furnace or Replacing heating and cooling | Add or replace existing A/C unit with new one with existing furnace. A/C unit COP 2.72 Furnace AFUE 90% / replace heating and cooling, A/C Unit 2.72 Furnace AFUE 95% |  | kBtu/hr | TRM Version 10.0 | 2026-03-19 | 0 | 19 | 0 | -43 | 0 | 0 | 0 | 1928 | 16 | Downstream | Not Yet Available | 1 | 1
RES-ASHP-SH-215-02 | Current | New in TRM Version 10.0 | Residential | Air Source Heat Pump | Electrical panel upgrade required, with Central A/C | Natural Replacement | space heating | Air Source Heat Pump - 4C North Switchover Temp 8°C (46.4°F) | Min. HSPF2 Region V: 6.6 Min. SEER: 15.2 Min. Heating Rated Capacity at 8.3°C (47°F) Btu/hr: 12,000 | Existing/no AC or New A/C with New Furnace or Replacing heating and cooling | Add or replace existing A/C unit with new one with existing furnace. A/C unit COP 2.72 Furnace AFUE 90% / replace heating and cooling, A/C Unit 2.72 Furnace AFUE 95% |  | kBtu/hr | TRM Version 10.0 | 2026-03-19 | 0 | 19 | 0 | -43 | 0 | 0 | 0 | 3332 | 16 | Downstream | Not Yet Available | 1 | 1
RES-ASHP-SH-216-02 | Current | New in TRM Version 10.0 | Residential | Air Source Heat Pump | No electrical panel upgrade, with Central A/C | Natural Replacement | space heating | Air Source Heat Pump - 4C North Switchover Temp 9°C (48.2°F) | Min. HSPF2 Region V: 6.6 Min. SEER: 15.2 Min. Heating Rated Capacity at 8.3°C (47°F) Btu/hr: 12,000 | Existing/no AC or New A/C with New Furnace or Replacing heating and cooling | Add or replace existing A/C unit with new one with existing furnace. A/C unit COP 2.72 Furnace AFUE 90% / replace heating and cooling, A/C Unit 2.72 Furnace AFUE 95% |  | kBtu/hr | TRM Version 10.0 | 2026-03-19 | 0 | 12 | 0 | -15 | 0 | 0 | 0 | 1928 | 16 | Downstream | Not Yet Available | 1 | 1
RES-ASHP-SH-217-02 | Current | New in TRM Version 10.0 | Residential | Air Source Heat Pump | Electrical panel upgrade required, with Central A/C | Natural Replacement | space heating | Air Source Heat Pump - 4C North Switchover Temp 9°C (48.2°F) | Min. HSPF2 Region V: 6.6 Min. SEER: 15.2 Min. Heating Rated Capacity at 8.3°C (47°F) Btu/hr: 12,000 | Existing/no AC or New A/C with New Furnace or Replacing heating and cooling | Add or replace existing A/C unit with new one with existing furnace. A/C unit COP 2.72 Furnace AFUE 90% / replace heating and cooling, A/C Unit 2.72 Furnace AFUE 95% |  | kBtu/hr | TRM Version 10.0 | 2026-03-19 | 0 | 12 | 0 | -15 | 0 | 0 | 0 | 3332 | 16 | Downstream | Not Yet Available | 1 | 1
RES-ASHP-SH-218-02 | Current | New in TRM Version 10.0 | Residential | Air Source Heat Pump | No electrical panel upgrade, with Central A/C | Natural Replacement | space heating | Air Source Heat Pump - 4C North Switchover Temp 10°C (50.0°F) | Min. HSPF2 Region V: 6.6 Min. SEER: 15.2 Min. Heating Rated Capacity at 8.3°C (47°F) Btu/hr: 12,000 | Existing/no AC or New A/C with New Furnace or Replacing heating and cooling | Add or replace existing A/C unit with new one with existing furnace. A/C unit COP 2.72 Furnace AFUE 90% / replace heating and cooling, A/C Unit 2.72 Furnace AFUE 95% |  | kBtu/hr | TRM Version 10.0 | 2026-03-19 | 0 | 7 | 0 | 3 | 0 | 0 | 0 | 1928 | 16 | Downstream | Not Yet Available | 1 | 1
RES-ASHP-SH-219-02 | Current | New in TRM Version 10.0 | Residential | Air Source Heat Pump | Electrical panel upgrade required, with Central A/C | Natural Replacement | space heating | Air Source Heat Pump - 4C North Switchover Temp 10°C (50.0°F) | Min. HSPF2 Region V: 6.6 Min. SEER: 15.2 Min. Heating Rated Capacity at 8.3°C (47°F) Btu/hr: 12,000 | Existing/no AC or New A/C with New Furnace or Replacing heating and cooling | Add or replace existing A/C unit with new one with existing furnace. A/C unit COP 2.72 Furnace AFUE 90% / replace heating and cooling, A/C Unit 2.72 Furnace AFUE 95% |  | kBtu/hr | TRM Version 10.0 | 2026-03-19 | 0 | 7 | 0 | 3 | 0 | 0 | 0 | 3332 | 16 | Downstream | Not Yet Available | 1 | 1
RES-ASHP-SH-220-02 | Current | New in TRM Version 10.0 | Residential | Air Source Heat Pump | No electrical panel upgrade, with Central A/C | Natural Replacement | space heating | Air Source Heat Pump - 4D North Automatic Switchover | Min. HSPF2 Region V: 6.6 Min. SEER: 15.2 Min. Heating Rated Capacity at 8.3°C (47°F) Btu/hr: 12,000 | Existing/no AC or New A/C with New Furnace or Replacing heating and cooling | Add or replace existing A/C unit with new one with existing furnace. A/C unit COP 2.72 Furnace AFUE 90% / replace heating and cooling, A/C Unit 2.72 Furnace AFUE 95% |  | kBtu/hr | TRM Version 10.0 | 2026-03-19 | 0 | 1834 | 0 | -12288 | 0 | 0 | 0 | 2939 | 16 | Downstream | Not Yet Available | 1 | 1
RES-ASHP-SH-221-02 | Current | New in TRM Version 10.0 | Residential | Air Source Heat Pump | Electrical panel upgrade required, with Central A/C | Natural Replacement | space heating | Air Source Heat Pump - 4D North Automatic Switchover | Min. HSPF2 Region V: 6.6 Min. SEER: 15.2 Min. Heating Rated Capacity at 8.3°C (47°F) Btu/hr: 12,000 | Existing/no AC or New A/C with New Furnace or Replacing heating and cooling | Add or replace existing A/C unit with new one with existing furnace. A/C unit COP 2.72 Furnace AFUE 90% / replace heating and cooling, A/C Unit 2.72 Furnace AFUE 95% |  | kBtu/hr | TRM Version 10.0 | 2026-03-19 | 0 | 1834 | 0 | -12288 | 0 | 0 | 0 | 4344 | 16 | Downstream | Not Yet Available | 1 | 1
RES-ASHP-SH-222-02 | Current | New in TRM Version 10.0 | Residential | Air Source Heat Pump | No electrical panel upgrade, with Central A/C | Natural Replacement | space heating | Air Source Heat Pump - 4D North Switchover Temp -8.3°C (17°F) | Min. HSPF2 Region V: 6.6 Min. SEER: 15.2 Min. Heating Rated Capacity at 8.3°C (47°F) Btu/hr: 12,000 | Existing/no AC or New A/C with New Furnace or Replacing heating and cooling | Add or replace existing A/C unit with new one with existing furnace. A/C unit COP 2.72 Furnace AFUE 90% / replace heating and cooling, A/C Unit 2.72 Furnace AFUE 95% |  | kBtu/hr | TRM Version 10.0 | 2026-03-19 | 0 | 1834 | 0 | -13618 | 0 | 0 | 0 | 2939 | 16 | Downstream | Not Yet Available | 1 | 1
RES-ASHP-SH-223-02 | Current | New in TRM Version 10.0 | Residential | Air Source Heat Pump | Electrical panel upgrade required, with Central A/C | Natural Replacement | space heating | Air Source Heat Pump - 4D North Switchover Temp -8.3°C (17°F) | Min. HSPF2 Region V: 6.6 Min. SEER: 15.2 Min. Heating Rated Capacity at 8.3°C (47°F) Btu/hr: 12,000 | Existing/no AC or New A/C with New Furnace or Replacing heating and cooling | Add or replace existing A/C unit with new one with existing furnace. A/C unit COP 2.72 Furnace AFUE 90% / replace heating and cooling, A/C Unit 2.72 Furnace AFUE 95% |  | kBtu/hr | TRM Version 10.0 | 2026-03-19 | 0 | 1834 | 0 | -13618 | 0 | 0 | 0 | 4344 | 16 | Downstream | Not Yet Available | 1 | 1
RES-ASHP-SH-224-02 | Current | New in TRM Version 10.0 | Residential | Air Source Heat Pump | No electrical panel upgrade, with Central A/C | Natural Replacement | space heating | Air Source Heat Pump - 4D North Switchover Temp -7°C (19.4°F) | Min. HSPF2 Region V: 6.6 Min. SEER: 15.2 Min. Heating Rated Capacity at 8.3°C (47°F) Btu/hr: 12,000 | Existing/no AC or New A/C with New Furnace or Replacing heating and cooling | Add or replace existing A/C unit with new one with existing furnace. A/C unit COP 2.72 Furnace AFUE 90% / replace heating and cooling, A/C Unit 2.72 Furnace AFUE 95% |  | kBtu/hr | TRM Version 10.0 | 2026-03-19 | 0 | 1834 | 0 | -14207 | 0 | 0 | 0 | 2939 | 16 | Downstream | Not Yet Available | 1 | 1
RES-ASHP-SH-225-02 | Current | New in TRM Version 10.0 | Residential | Air Source Heat Pump | Electrical panel upgrade required, with Central A/C | Natural Replacement | space heating | Air Source Heat Pump - 4D North Switchover Temp -7°C (19.4°F) | Min. HSPF2 Region V: 6.6 Min. SEER: 15.2 Min. Heating Rated Capacity at 8.3°C (47°F) Btu/hr: 12,000 | Existing/no AC or New A/C with New Furnace or Replacing heating and cooling | Add or replace existing A/C unit with new one with existing furnace. A/C unit COP 2.72 Furnace AFUE 90% / replace heating and cooling, A/C Unit 2.72 Furnace AFUE 95% |  | kBtu/hr | TRM Version 10.0 | 2026-03-19 | 0 | 1834 | 0 | -14207 | 0 | 0 | 0 | 4344 | 16 | Downstream | Not Yet Available | 1 | 1
RES-ASHP-SH-226-02 | Current | New in TRM Version 10.0 | Residential | Air Source Heat Pump | No electrical panel upgrade, with Central A/C | Natural Replacement | space heating | Air Source Heat Pump - 4D North Switchover Temp -6°C (21.2°F) | Min. HSPF2 Region V: 6.6 Min. SEER: 15.2 Min. Heating Rated Capacity at 8.3°C (47°F) Btu/hr: 12,000 | Existing/no AC or New A/C with New Furnace or Replacing heating and cooling | Add or replace existing A/C unit with new one with existing furnace. A/C unit COP 2.72 Furnace AFUE 90% / replace heating and cooling, A/C Unit 2.72 Furnace AFUE 95% |  | kBtu/hr | TRM Version 10.0 | 2026-03-19 | 0 | 1834 | 0 | -14604 | 0 | 0 | 0 | 2939 | 16 | Downstream | Not Yet Available | 1 | 1
RES-ASHP-SH-227-02 | Current | New in TRM Version 10.0 | Residential | Air Source Heat Pump | Electrical panel upgrade required, with Central A/C | Natural Replacement | space heating | Air Source Heat Pump - 4D North Switchover Temp -6°C (21.2°F) | Min. HSPF2 Region V: 6.6 Min. SEER: 15.2 Min. Heating Rated Capacity at 8.3°C (47°F) Btu/hr: 12,000 | Existing/no AC or New A/C with New Furnace or Replacing heating and cooling | Add or replace existing A/C unit with new one with existing furnace. A/C unit COP 2.72 Furnace AFUE 90% / replace heating and cooling, A/C Unit 2.72 Furnace AFUE 95% |  | kBtu/hr | TRM Version 10.0 | 2026-03-19 | 0 | 1834 | 0 | -14604 | 0 | 0 | 0 | 4344 | 16 | Downstream | Not Yet Available | 1 | 1
RES-ASHP-SH-228-02 | Current | New in TRM Version 10.0 | Residential | Air Source Heat Pump | No electrical panel upgrade, with Central A/C | Natural Replacement | space heating | Air Source Heat Pump - 4D North Switchover Temp -5°C (23.0°F) | Min. HSPF2 Region V: 6.6 Min. SEER: 15.2 Min. Heating Rated Capacity at 8.3°C (47°F) Btu/hr: 12,000 | Existing/no AC or New A/C with New Furnace or Replacing heating and cooling | Add or replace existing A/C unit with new one with existing furnace. A/C unit COP 2.72 Furnace AFUE 90% / replace heating and cooling, A/C Unit 2.72 Furnace AFUE 95% |  | kBtu/hr | TRM Version 10.0 | 2026-03-19 | 0 | 1834 | 0 | -14924 | 0 | 0 | 0 | 2939 | 16 | Downstream | Not Yet Available | 1 | 1
RES-ASHP-SH-229-02 | Current | New in TRM Version 10.0 | Residential | Air Source Heat Pump | Electrical panel upgrade required, with Central A/C | Natural Replacement | space heating | Air Source Heat Pump - 4D North Switchover Temp -5°C (23.0°F) | Min. HSPF2 Region V: 6.6 Min. SEER: 15.2 Min. Heating Rated Capacity at 8.3°C (47°F) Btu/hr: 12,000 | Existing/no AC or New A/C with New Furnace or Replacing heating and cooling | Add or replace existing A/C unit with new one with existing furnace. A/C unit COP 2.72 Furnace AFUE 90% / replace heating and cooling, A/C Unit 2.72 Furnace AFUE 95% |  | kBtu/hr | TRM Version 10.0 | 2026-03-19 | 0 | 1834 | 0 | -14924 | 0 | 0 | 0 | 4344 | 16 | Downstream | Not Yet Available | 1 | 1
RES-ASHP-SH-230-02 | Current | New in TRM Version 10.0 | Residential | Air Source Heat Pump | No electrical panel upgrade, with Central A/C | Natural Replacement | space heating | Air Source Heat Pump - 4D North Switchover Temp -4°C (24.8°F) | Min. HSPF2 Region V: 6.6 Min. SEER: 15.2 Min. Heating Rated Capacity at 8.3°C (47°F) Btu/hr: 12,000 | Existing/no AC or New A/C with New Furnace or Replacing heating and cooling | Add or replace existing A/C unit with new one with existing furnace. A/C unit COP 2.72 Furnace AFUE 90% / replace heating and cooling, A/C Unit 2.72 Furnace AFUE 95% |  | kBtu/hr | TRM Version 10.0 | 2026-03-19 | 0 | 1834 | 0 | -15343 | 0 | 0 | 0 | 2939 | 16 | Downstream | Not Yet Available | 1 | 1
RES-ASHP-SH-231-02 | Current | New in TRM Version 10.0 | Residential | Air Source Heat Pump | Electrical panel upgrade required, with Central A/C | Natural Replacement | space heating | Air Source Heat Pump - 4D North Switchover Temp -4°C (24.8°F) | Min. HSPF2 Region V: 6.6 Min. SEER: 15.2 Min. Heating Rated Capacity at 8.3°C (47°F) Btu/hr: 12,000 | Existing/no AC or New A/C with New Furnace or Replacing heating and cooling | Add or replace existing A/C unit with new one with existing furnace. A/C unit COP 2.72 Furnace AFUE 90% / replace heating and cooling, A/C Unit 2.72 Furnace AFUE 95% |  | kBtu/hr | TRM Version 10.0 | 2026-03-19 | 0 | 1834 | 0 | -15343 | 0 | 0 | 0 | 4344 | 16 | Downstream | Not Yet Available | 1 | 1
RES-ASHP-SH-232-02 | Current | New in TRM Version 10.0 | Residential | Air Source Heat Pump | No electrical panel upgrade, with Central A/C | Natural Replacement | space heating | Air Source Heat Pump - 4D North Switchover Temp -3°C (26.6°F) | Min. HSPF2 Region V: 6.6 Min. SEER: 15.2 Min. Heating Rated Capacity at 8.3°C (47°F) Btu/hr: 12,000 | Existing/no AC or New A/C with New Furnace or Replacing heating and cooling | Add or replace existing A/C unit with new one with existing furnace. A/C unit COP 2.72 Furnace AFUE 90% / replace heating and cooling, A/C Unit 2.72 Furnace AFUE 95% |  | kBtu/hr | TRM Version 10.0 | 2026-03-19 | 0 | 1834 | 0 | -15733 | 0 | 0 | 0 | 2939 | 16 | Downstream | Not Yet Available | 1 | 1
RES-ASHP-SH-233-02 | Current | New in TRM Version 10.0 | Residential | Air Source Heat Pump | Electrical panel upgrade required, with Central A/C | Natural Replacement | space heating | Air Source Heat Pump - 4D North Switchover Temp -3°C (26.6°F) | Min. HSPF2 Region V: 6.6 Min. SEER: 15.2 Min. Heating Rated Capacity at 8.3°C (47°F) Btu/hr: 12,000 | Existing/no AC or New A/C with New Furnace or Replacing heating and cooling | Add or replace existing A/C unit with new one with existing furnace. A/C unit COP 2.72 Furnace AFUE 90% / replace heating and cooling, A/C Unit 2.72 Furnace AFUE 95% |  | kBtu/hr | TRM Version 10.0 | 2026-03-19 | 0 | 1834 | 0 | -15733 | 0 | 0 | 0 | 4344 | 16 | Downstream | Not Yet Available | 1 | 1
RES-ASHP-SH-234-02 | Current | New in TRM Version 10.0 | Residential | Air Source Heat Pump | No electrical panel upgrade, with Central A/C | Natural Replacement | space heating | Air Source Heat Pump - 4D North Switchover Temp -2°C (28.4°F) | Min. HSPF2 Region V: 6.6 Min. SEER: 15.2 Min. Heating Rated Capacity at 8.3°C (47°F) Btu/hr: 12,000 | Existing/no AC or New A/C with New Furnace or Replacing heating and cooling | Add or replace existing A/C unit with new one with existing furnace. A/C unit COP 2.72 Furnace AFUE 90% / replace heating and cooling, A/C Unit 2.72 Furnace AFUE 95% |  | kBtu/hr | TRM Version 10.0 | 2026-03-19 | 0 | 1834 | 0 | -16113 | 0 | 0 | 0 | 2939 | 16 | Downstream | Not Yet Available | 1 | 1
RES-ASHP-SH-235-02 | Current | New in TRM Version 10.0 | Residential | Air Source Heat Pump | Electrical panel upgrade required, with Central A/C | Natural Replacement | space heating | Air Source Heat Pump - 4D North Switchover Temp -2°C (28.4°F) | Min. HSPF2 Region V: 6.6 Min. SEER: 15.2 Min. Heating Rated Capacity at 8.3°C (47°F) Btu/hr: 12,000 | Existing/no AC or New A/C with New Furnace or Replacing heating and cooling | Add or replace existing A/C unit with new one with existing furnace. A/C unit COP 2.72 Furnace AFUE 90% / replace heating and cooling, A/C Unit 2.72 Furnace AFUE 95% |  | kBtu/hr | TRM Version 10.0 | 2026-03-19 | 0 | 1834 | 0 | -16113 | 0 | 0 | 0 | 4344 | 16 | Downstream | Not Yet Available | 1 | 1
RES-ASHP-SH-236-02 | Current | New in TRM Version 10.0 | Residential | Air Source Heat Pump | No electrical panel upgrade, with Central A/C | Natural Replacement | space heating | Air Source Heat Pump - 4D North Switchover Temp -1°C (30.2°F) | Min. HSPF2 Region V: 6.6 Min. SEER: 15.2 Min. Heating Rated Capacity at 8.3°C (47°F) Btu/hr: 12,000 | Existing/no AC or New A/C with New Furnace or Replacing heating and cooling | Add or replace existing A/C unit with new one with existing furnace. A/C unit COP 2.72 Furnace AFUE 90% / replace heating and cooling, A/C Unit 2.72 Furnace AFUE 95% |  | kBtu/hr | TRM Version 10.0 | 2026-03-19 | 0 | 1834 | 0 | -16525 | 0 | 0 | 0 | 2939 | 16 | Downstream | Not Yet Available | 1 | 1
RES-ASHP-SH-237-02 | Current | New in TRM Version 10.0 | Residential | Air Source Heat Pump | Electrical panel upgrade required, with Central A/C | Natural Replacement | space heating | Air Source Heat Pump - 4D North Switchover Temp -1°C (30.2°F) | Min. HSPF2 Region V: 6.6 Min. SEER: 15.2 Min. Heating Rated Capacity at 8.3°C (47°F) Btu/hr: 12,000 | Existing/no AC or New A/C with New Furnace or Replacing heating and cooling | Add or replace existing A/C unit with new one with existing furnace. A/C unit COP 2.72 Furnace AFUE 90% / replace heating and cooling, A/C Unit 2.72 Furnace AFUE 95% |  | kBtu/hr | TRM Version 10.0 | 2026-03-19 | 0 | 1834 | 0 | -16525 | 0 | 0 | 0 | 4344 | 16 | Downstream | Not Yet Available | 1 | 1
RES-ASHP-SH-238-02 | Current | New in TRM Version 10.0 | Residential | Air Source Heat Pump | No electrical panel upgrade, with Central A/C | Natural Replacement | space heating | Air Source Heat Pump - 4D North Switchover Temp 0°C (32°F) | Min. HSPF2 Region V: 6.6 Min. SEER: 15.2 Min. Heating Rated Capacity at 8.3°C (47°F) Btu/hr: 12,000 | Existing/no AC or New A/C with New Furnace or Replacing heating and cooling | Add or replace existing A/C unit with new one with existing furnace. A/C unit COP 2.72 Furnace AFUE 90% / replace heating and cooling, A/C Unit 2.72 Furnace AFUE 95% |  | kBtu/hr | TRM Version 10.0 | 2026-03-19 | 0 | 1834 | 0 | -16973 | 0 | 0 | 0 | 2939 | 16 | Downstream | Not Yet Available | 1 | 1
RES-ASHP-SH-239-02 | Current | New in TRM Version 10.0 | Residential | Air Source Heat Pump | Electrical panel upgrade required, with Central A/C | Natural Replacement | space heating | Air Source Heat Pump - 4D North Switchover Temp 0°C (32°F) | Min. HSPF2 Region V: 6.6 Min. SEER: 15.2 Min. Heating Rated Capacity at 8.3°C (47°F) Btu/hr: 12,000 | Existing/no AC or New A/C with New Furnace or Replacing heating and cooling | Add or replace existing A/C unit with new one with existing furnace. A/C unit COP 2.72 Furnace AFUE 90% / replace heating and cooling, A/C Unit 2.72 Furnace AFUE 95% |  | kBtu/hr | TRM Version 10.0 | 2026-03-19 | 0 | 1834 | 0 | -16973 | 0 | 0 | 0 | 4344 | 16 | Downstream | Not Yet Available | 1 | 1
RES-ASHP-SH-240-02 | Current | New in TRM Version 10.0 | Residential | Air Source Heat Pump | No electrical panel upgrade, with Central A/C | Natural Replacement | space heating | Air Source Heat Pump - 4D North Switchover Temp 1°C (33.8°F) | Min. HSPF2 Region V: 6.6 Min. SEER: 15.2 Min. Heating Rated Capacity at 8.3°C (47°F) Btu/hr: 12,000 | Existing/no AC or New A/C with New Furnace or Replacing heating and cooling | Add or replace existing A/C unit with new one with existing furnace. A/C unit COP 2.72 Furnace AFUE 90% / replace heating and cooling, A/C Unit 2.72 Furnace AFUE 95% |  | kBtu/hr | TRM Version 10.0 | 2026-03-19 | 0 | 1834 | 0 | -17344 | 0 | 0 | 0 | 2939 | 16 | Downstream | Not Yet Available | 1 | 1
RES-ASHP-SH-241-02 | Current | New in TRM Version 10.0 | Residential | Air Source Heat Pump | Electrical panel upgrade required, with Central A/C | Natural Replacement | space heating | Air Source Heat Pump - 4D North Switchover Temp 1°C (33.8°F) | Min. HSPF2 Region V: 6.6 Min. SEER: 15.2 Min. Heating Rated Capacity at 8.3°C (47°F) Btu/hr: 12,000 | Existing/no AC or New A/C with New Furnace or Replacing heating and cooling | Add or replace existing A/C unit with new one with existing furnace. A/C unit COP 2.72 Furnace AFUE 90% / replace heating and cooling, A/C Unit 2.72 Furnace AFUE 95% |  | kBtu/hr | TRM Version 10.0 | 2026-03-19 | 0 | 1834 | 0 | -17344 | 0 | 0 | 0 | 4344 | 16 | Downstream | Not Yet Available | 1 | 1
RES-ASHP-SH-242-02 | Current | New in TRM Version 10.0 | Residential | Air Source Heat Pump | No electrical panel upgrade, with Central A/C | Natural Replacement | space heating | Air Source Heat Pump - 4D North Switchover Temp 2°C (35.6°F) | Min. HSPF2 Region V: 6.6 Min. SEER: 15.2 Min. Heating Rated Capacity at 8.3°C (47°F) Btu/hr: 12,000 | Existing/no AC or New A/C with New Furnace or Replacing heating and cooling | Add or replace existing A/C unit with new one with existing furnace. A/C unit COP 2.72 Furnace AFUE 90% / replace heating and cooling, A/C Unit 2.72 Furnace AFUE 95% |  | kBtu/hr | TRM Version 10.0 | 2026-03-19 | 0 | 1834 | 0 | -17584 | 0 | 0 | 0 | 2939 | 16 | Downstream | Not Yet Available | 1 | 1
RES-ASHP-SH-243-02 | Current | New in TRM Version 10.0 | Residential | Air Source Heat Pump | Electrical panel upgrade required, with Central A/C | Natural Replacement | space heating | Air Source Heat Pump - 4D North Switchover Temp 2°C (35.6°F) | Min. HSPF2 Region V: 6.6 Min. SEER: 15.2 Min. Heating Rated Capacity at 8.3°C (47°F) Btu/hr: 12,000 | Existing/no AC or New A/C with New Furnace or Replacing heating and cooling | Add or replace existing A/C unit with new one with existing furnace. A/C unit COP 2.72 Furnace AFUE 90% / replace heating and cooling, A/C Unit 2.72 Furnace AFUE 95% |  | kBtu/hr | TRM Version 10.0 | 2026-03-19 | 0 | 1834 | 0 | -17584 | 0 | 0 | 0 | 4344 | 16 | Downstream | Not Yet Available | 1 | 1
RES-ASHP-SH-244-02 | Current | New in TRM Version 10.0 | Residential | Air Source Heat Pump | No electrical panel upgrade, with Central A/C | Natural Replacement | space heating | Air Source Heat Pump - 4D North Switchover Temp 3°C (37.4°F) | Min. HSPF2 Region V: 6.6 Min. SEER: 15.2 Min. Heating Rated Capacity at 8.3°C (47°F) Btu/hr: 12,000 | Existing/no AC or New A/C with New Furnace or Replacing heating and cooling | Add or replace existing A/C unit with new one with existing furnace. A/C unit COP 2.72 Furnace AFUE 90% / replace heating and cooling, A/C Unit 2.72 Furnace AFUE 95% |  | kBtu/hr | TRM Version 10.0 | 2026-03-19 | 0 | 1834 | 0 | -17793 | 0 | 0 | 0 | 2939 | 16 | Downstream | Not Yet Available | 1 | 1
RES-ASHP-SH-245-02 | Current | New in TRM Version 10.0 | Residential | Air Source Heat Pump | Electrical panel upgrade required, with Central A/C | Natural Replacement | space heating | Air Source Heat Pump - 4D North Switchover Temp 3°C (37.4°F) | Min. HSPF2 Region V: 6.6 Min. SEER: 15.2 Min. Heating Rated Capacity at 8.3°C (47°F) Btu/hr: 12,000 | Existing/no AC or New A/C with New Furnace or Replacing heating and cooling | Add or replace existing A/C unit with new one with existing furnace. A/C unit COP 2.72 Furnace AFUE 90% / replace heating and cooling, A/C Unit 2.72 Furnace AFUE 95% |  | kBtu/hr | TRM Version 10.0 | 2026-03-19 | 0 | 1834 | 0 | -17793 | 0 | 0 | 0 | 4344 | 16 | Downstream | Not Yet Available | 1 | 1
RES-ASHP-SH-246-02 | Current | New in TRM Version 10.0 | Residential | Air Source Heat Pump | No electrical panel upgrade, with Central A/C | Natural Replacement | space heating | Air Source Heat Pump - 4D North Switchover Temp 4°C (39.2°F) | Min. HSPF2 Region V: 6.6 Min. SEER: 15.2 Min. Heating Rated Capacity at 8.3°C (47°F) Btu/hr: 12,000 | Existing/no AC or New A/C with New Furnace or Replacing heating and cooling | Add or replace existing A/C unit with new one with existing furnace. A/C unit COP 2.72 Furnace AFUE 90% / replace heating and cooling, A/C Unit 2.72 Furnace AFUE 95% |  | kBtu/hr | TRM Version 10.0 | 2026-03-19 | 0 | 1834 | 0 | -18005 | 0 | 0 | 0 | 2939 | 16 | Downstream | Not Yet Available | 1 | 1
RES-ASHP-SH-247-02 | Current | New in TRM Version 10.0 | Residential | Air Source Heat Pump | Electrical panel upgrade required, with Central A/C | Natural Replacement | space heating | Air Source Heat Pump - 4D North Switchover Temp 4°C (39.2°F) | Min. HSPF2 Region V: 6.6 Min. SEER: 15.2 Min. Heating Rated Capacity at 8.3°C (47°F) Btu/hr: 12,000 | Existing/no AC or New A/C with New Furnace or Replacing heating and cooling | Add or replace existing A/C unit with new one with existing furnace. A/C unit COP 2.72 Furnace AFUE 90% / replace heating and cooling, A/C Unit 2.72 Furnace AFUE 95% |  | kBtu/hr | TRM Version 10.0 | 2026-03-19 | 0 | 1834 | 0 | -18005 | 0 | 0 | 0 | 4344 | 16 | Downstream | Not Yet Available | 1 | 1
RES-ASHP-SH-248-02 | Current | New in TRM Version 10.0 | Residential | Air Source Heat Pump | No electrical panel upgrade, with Central A/C | Natural Replacement | space heating | Air Source Heat Pump - 4D North Switchover Temp 5°C (41.0°F) | Min. HSPF2 Region V: 6.6 Min. SEER: 15.2 Min. Heating Rated Capacity at 8.3°C (47°F) Btu/hr: 12,000 | Existing/no AC or New A/C with New Furnace or Replacing heating and cooling | Add or replace existing A/C unit with new one with existing furnace. A/C unit COP 2.72 Furnace AFUE 90% / replace heating and cooling, A/C Unit 2.72 Furnace AFUE 95% |  | kBtu/hr | TRM Version 10.0 | 2026-03-19 | 0 | 1834 | 0 | -18165 | 0 | 0 | 0 | 2939 | 16 | Downstream | Not Yet Available | 1 | 1
RES-ASHP-SH-249-02 | Current | New in TRM Version 10.0 | Residential | Air Source Heat Pump | Electrical panel upgrade required, with Central A/C | Natural Replacement | space heating | Air Source Heat Pump - 4D North Switchover Temp 5°C (41.0°F) | Min. HSPF2 Region V: 6.6 Min. SEER: 15.2 Min. Heating Rated Capacity at 8.3°C (47°F) Btu/hr: 12,000 | Existing/no AC or New A/C with New Furnace or Replacing heating and cooling | Add or replace existing A/C unit with new one with existing furnace. A/C unit COP 2.72 Furnace AFUE 90% / replace heating and cooling, A/C Unit 2.72 Furnace AFUE 95% |  | kBtu/hr | TRM Version 10.0 | 2026-03-19 | 0 | 1834 | 0 | -18165 | 0 | 0 | 0 | 4344 | 16 | Downstream | Not Yet Available | 1 | 1
RES-ASHP-SH-250-02 | Current | New in TRM Version 10.0 | Residential | Air Source Heat Pump | No electrical panel upgrade, with Central A/C | Natural Replacement | space heating | Air Source Heat Pump - 4D North Switchover Temp 6°C (42.8°F) | Min. HSPF2 Region V: 6.6 Min. SEER: 15.2 Min. Heating Rated Capacity at 8.3°C (47°F) Btu/hr: 12,000 | Existing/no AC or New A/C with New Furnace or Replacing heating and cooling | Add or replace existing A/C unit with new one with existing furnace. A/C unit COP 2.72 Furnace AFUE 90% / replace heating and cooling, A/C Unit 2.72 Furnace AFUE 95% |  | kBtu/hr | TRM Version 10.0 | 2026-03-19 | 0 | 1834 | 0 | -18313 | 0 | 0 | 0 | 2939 | 16 | Downstream | Not Yet Available | 1 | 1
RES-ASHP-SH-251-02 | Current | New in TRM Version 10.0 | Residential | Air Source Heat Pump | Electrical panel upgrade required, with Central A/C | Natural Replacement | space heating | Air Source Heat Pump - 4D North Switchover Temp 6°C (42.8°F) | Min. HSPF2 Region V: 6.6 Min. SEER: 15.2 Min. Heating Rated Capacity at 8.3°C (47°F) Btu/hr: 12,000 | Existing/no AC or New A/C with New Furnace or Replacing heating and cooling | Add or replace existing A/C unit with new one with existing furnace. A/C unit COP 2.72 Furnace AFUE 90% / replace heating and cooling, A/C Unit 2.72 Furnace AFUE 95% |  | kBtu/hr | TRM Version 10.0 | 2026-03-19 | 0 | 1834 | 0 | -18313 | 0 | 0 | 0 | 4344 | 16 | Downstream | Not Yet Available | 1 | 1
RES-ASHP-SH-252-02 | Current | New in TRM Version 10.0 | Residential | Air Source Heat Pump | No electrical panel upgrade, with Central A/C | Natural Replacement | space heating | Air Source Heat Pump - 4D North Switchover Temp 7°C (44.6°F) | Min. HSPF2 Region V: 6.6 Min. SEER: 15.2 Min. Heating Rated Capacity at 8.3°C (47°F) Btu/hr: 12,000 | Existing/no AC or New A/C with New Furnace or Replacing heating and cooling | Add or replace existing A/C unit with new one with existing furnace. A/C unit COP 2.72 Furnace AFUE 90% / replace heating and cooling, A/C Unit 2.72 Furnace AFUE 95% |  | kBtu/hr | TRM Version 10.0 | 2026-03-19 | 0 | 1834 | 0 | -18400 | 0 | 0 | 0 | 2939 | 16 | Downstream | Not Yet Available | 1 | 1
RES-ASHP-SH-253-02 | Current | New in TRM Version 10.0 | Residential | Air Source Heat Pump | Electrical panel upgrade required, with Central A/C | Natural Replacement | space heating | Air Source Heat Pump - 4D North Switchover Temp 7°C (44.6°F) | Min. HSPF2 Region V: 6.6 Min. SEER: 15.2 Min. Heating Rated Capacity at 8.3°C (47°F) Btu/hr: 12,000 | Existing/no AC or New A/C with New Furnace or Replacing heating and cooling | Add or replace existing A/C unit with new one with existing furnace. A/C unit COP 2.72 Furnace AFUE 90% / replace heating and cooling, A/C Unit 2.72 Furnace AFUE 95% |  | kBtu/hr | TRM Version 10.0 | 2026-03-19 | 0 | 1834 | 0 | -18400 | 0 | 0 | 0 | 4344 | 16 | Downstream | Not Yet Available | 1 | 1
RES-ASHP-SH-254-02 | Current | New in TRM Version 10.0 | Residential | Air Source Heat Pump | No electrical panel upgrade, with Central A/C | Natural Replacement | space heating | Air Source Heat Pump - 4D North Switchover Temp 8°C (46.4°F) | Min. HSPF2 Region V: 6.6 Min. SEER: 15.2 Min. Heating Rated Capacity at 8.3°C (47°F) Btu/hr: 12,000 | Existing/no AC or New A/C with New Furnace or Replacing heating and cooling | Add or replace existing A/C unit with new one with existing furnace. A/C unit COP 2.72 Furnace AFUE 90% / replace heating and cooling, A/C Unit 2.72 Furnace AFUE 95% |  | kBtu/hr | TRM Version 10.0 | 2026-03-19 | 0 | 1834 | 0 | -18485 | 0 | 0 | 0 | 2939 | 16 | Downstream | Not Yet Available | 1 | 1
RES-ASHP-SH-255-02 | Current | New in TRM Version 10.0 | Residential | Air Source Heat Pump | Electrical panel upgrade required, with Central A/C | Natural Replacement | space heating | Air Source Heat Pump - 4D North Switchover Temp 8°C (46.4°F) | Min. HSPF2 Region V: 6.6 Min. SEER: 15.2 Min. Heating Rated Capacity at 8.3°C (47°F) Btu/hr: 12,000 | Existing/no AC or New A/C with New Furnace or Replacing heating and cooling | Add or replace existing A/C unit with new one with existing furnace. A/C unit COP 2.72 Furnace AFUE 90% / replace heating and cooling, A/C Unit 2.72 Furnace AFUE 95% |  | kBtu/hr | TRM Version 10.0 | 2026-03-19 | 0 | 1834 | 0 | -18485 | 0 | 0 | 0 | 4344 | 16 | Downstream | Not Yet Available | 1 | 1
RES-ASHP-SH-256-02 | Current | New in TRM Version 10.0 | Residential | Air Source Heat Pump | No electrical panel upgrade, with Central A/C | Natural Replacement | space heating | Air Source Heat Pump - 4D North Switchover Temp 9°C (48.2°F) | Min. HSPF2 Region V: 6.6 Min. SEER: 15.2 Min. Heating Rated Capacity at 8.3°C (47°F) Btu/hr: 12,000 | Existing/no AC or New A/C with New Furnace or Replacing heating and cooling | Add or replace existing A/C unit with new one with existing furnace. A/C unit COP 2.72 Furnace AFUE 90% / replace heating and cooling, A/C Unit 2.72 Furnace AFUE 95% |  | kBtu/hr | TRM Version 10.0 | 2026-03-19 | 0 | 1834 | 0 | -18548 | 0 | 0 | 0 | 2939 | 16 | Downstream | Not Yet Available | 1 | 1
RES-ASHP-SH-257-02 | Current | New in TRM Version 10.0 | Residential | Air Source Heat Pump | Electrical panel upgrade required, with Central A/C | Natural Replacement | space heating | Air Source Heat Pump - 4D North Switchover Temp 9°C (48.2°F) | Min. HSPF2 Region V: 6.6 Min. SEER: 15.2 Min. Heating Rated Capacity at 8.3°C (47°F) Btu/hr: 12,000 | Existing/no AC or New A/C with New Furnace or Replacing heating and cooling | Add or replace existing A/C unit with new one with existing furnace. A/C unit COP 2.72 Furnace AFUE 90% / replace heating and cooling, A/C Unit 2.72 Furnace AFUE 95% |  | kBtu/hr | TRM Version 10.0 | 2026-03-19 | 0 | 1834 | 0 | -18548 | 0 | 0 | 0 | 4344 | 16 | Downstream | Not Yet Available | 1 | 1
RES-ASHP-SH-258-02 | Current | New in TRM Version 10.0 | Residential | Air Source Heat Pump | No electrical panel upgrade, with Central A/C | Natural Replacement | space heating | Air Source Heat Pump - 4D North Switchover Temp 10°C (50.0°F) | Min. HSPF2 Region V: 6.6 Min. SEER: 15.2 Min. Heating Rated Capacity at 8.3°C (47°F) Btu/hr: 12,000 | Existing/no AC or New A/C with New Furnace or Replacing heating and cooling | Add or replace existing A/C unit with new one with existing furnace. A/C unit COP 2.72 Furnace AFUE 90% / replace heating and cooling, A/C Unit 2.72 Furnace AFUE 95% |  | kBtu/hr | TRM Version 10.0 | 2026-03-19 | 0 | 1834 | 0 | -18592 | 0 | 0 | 0 | 2939 | 16 | Downstream | Not Yet Available | 1 | 1
RES-ASHP-SH-259-02 | Current | New in TRM Version 10.0 | Residential | Air Source Heat Pump | Electrical panel upgrade required, with Central A/C | Natural Replacement | space heating | Air Source Heat Pump - 4D North Switchover Temp 10°C (50.0°F) | Min. HSPF2 Region V: 6.6 Min. SEER: 15.2 Min. Heating Rated Capacity at 8.3°C (47°F) Btu/hr: 12,000 | Existing/no AC or New A/C with New Furnace or Replacing heating and cooling | Add or replace existing A/C unit with new one with existing furnace. A/C unit COP 2.72 Furnace AFUE 90% / replace heating and cooling, A/C Unit 2.72 Furnace AFUE 95% |  | kBtu/hr | TRM Version 10.0 | 2026-03-19 | 0 | 1834 | 0 | -18592 | 0 | 0 | 0 | 4344 | 16 | Downstream | Not Yet Available | 1 | 1
RES-ASHP-SH-260-02 | Current | New in TRM Version 10.0 | Residential | Air Source Heat Pump | No electrical panel upgrade, with Central A/C | Natural Replacement | space heating | Air Source Heat Pump - 4A South Automatic Switchover | Min. HSPF2 Region V: 6.6 Min. SEER: 15.2 Min. Heating Rated Capacity at 8.3°C (47°F) Btu/hr: 12,000 | Existing or New A/C with Existing Furnace | Add cooling or replace existing A/C unit with new one with existing furnace. A/C unit COP 2.72 Furnace AFUE 90% |  | kBtu/hr | TRM Version 10.0 | 2026-03-19 | 0 | 859 | 0 | -2741 | 0 | 0 | 0 | 1088 | 16 | Downstream | Not Yet Available | 1 | 1
RES-ASHP-SH-261-02 | Current | New in TRM Version 10.0 | Residential | Air Source Heat Pump | Electrical panel upgrade required, with Central A/C | Natural Replacement | space heating | Air Source Heat Pump - 4A South Automatic Switchover | Min. HSPF2 Region V: 6.6 Min. SEER: 15.2 Min. Heating Rated Capacity at 8.3°C (47°F) Btu/hr: 12,000 | Existing or New A/C with Existing Furnace | Add cooling or replace existing A/C unit with new one with existing furnace. A/C unit COP 2.72 Furnace AFUE 90% |  | kBtu/hr | TRM Version 10.0 | 2026-03-19 | 0 | 859 | 0 | -2741 | 0 | 0 | 0 | 2492 | 16 | Downstream | Not Yet Available | 1 | 1
RES-ASHP-SH-262-02 | Current | New in TRM Version 10.0 | Residential | Air Source Heat Pump | No electrical panel upgrade, with Central A/C | Natural Replacement | space heating | Air Source Heat Pump - 4A South Switchover Temp -8.3°C (17°F) | Min. HSPF2 Region V: 6.6 Min. SEER: 15.2 Min. Heating Rated Capacity at 8.3°C (47°F) Btu/hr: 12,000 | Existing or New A/C with Existing Furnace | Add cooling or replace existing A/C unit with new one with existing furnace. A/C unit COP 2.72 Furnace AFUE 90% |  | kBtu/hr | TRM Version 10.0 | 2026-03-19 | 0 | 858 | 0 | -2735 | 0 | 0 | 0 | 1088 | 16 | Downstream | Not Yet Available | 1 | 1
RES-ASHP-SH-263-02 | Current | New in TRM Version 10.0 | Residential | Air Source Heat Pump | Electrical panel upgrade required, with Central A/C | Natural Replacement | space heating | Air Source Heat Pump - 4A South Switchover Temp -8.3°C (17°F) | Min. HSPF2 Region V: 6.6 Min. SEER: 15.2 Min. Heating Rated Capacity at 8.3°C (47°F) Btu/hr: 12,000 | Existing or New A/C with Existing Furnace | Add cooling or replace existing A/C unit with new one with existing furnace. A/C unit COP 2.72 Furnace AFUE 90% |  | kBtu/hr | TRM Version 10.0 | 2026-03-19 | 0 | 858 | 0 | -2735 | 0 | 0 | 0 | 2492 | 16 | Downstream | Not Yet Available | 1 | 1
RES-ASHP-SH-264-02 | Current | New in TRM Version 10.0 | Residential | Air Source Heat Pump | No electrical panel upgrade, with Central A/C | Natural Replacement | space heating | Air Source Heat Pump - 4A South Switchover Temp -7°C (19.4°F) | Min. HSPF2 Region V: 6.6 Min. SEER: 15.2 Min. Heating Rated Capacity at 8.3°C (47°F) Btu/hr: 12,000 | Existing or New A/C with Existing Furnace | Add cooling or replace existing A/C unit with new one with existing furnace. A/C unit COP 2.72 Furnace AFUE 90% |  | kBtu/hr | TRM Version 10.0 | 2026-03-19 | 0 | 858 | 0 | -2735 | 0 | 0 | 0 | 1088 | 16 | Downstream | Not Yet Available | 1 | 1
RES-ASHP-SH-265-02 | Current | New in TRM Version 10.0 | Residential | Air Source Heat Pump | Electrical panel upgrade required, with Central A/C | Natural Replacement | space heating | Air Source Heat Pump - 4A South Switchover Temp -7°C (19.4°F) | Min. HSPF2 Region V: 6.6 Min. SEER: 15.2 Min. Heating Rated Capacity at 8.3°C (47°F) Btu/hr: 12,000 | Existing or New A/C with Existing Furnace | Add cooling or replace existing A/C unit with new one with existing furnace. A/C unit COP 2.72 Furnace AFUE 90% |  | kBtu/hr | TRM Version 10.0 | 2026-03-19 | 0 | 858 | 0 | -2735 | 0 | 0 | 0 | 2492 | 16 | Downstream | Not Yet Available | 1 | 1
RES-ASHP-SH-266-02 | Current | New in TRM Version 10.0 | Residential | Air Source Heat Pump | No electrical panel upgrade, with Central A/C | Natural Replacement | space heating | Air Source Heat Pump - 4A South Switchover Temp -6°C (21.2°F) | Min. HSPF2 Region V: 6.6 Min. SEER: 15.2 Min. Heating Rated Capacity at 8.3°C (47°F) Btu/hr: 12,000 | Existing or New A/C with Existing Furnace | Add cooling or replace existing A/C unit with new one with existing furnace. A/C unit COP 2.72 Furnace AFUE 90% |  | kBtu/hr | TRM Version 10.0 | 2026-03-19 | 0 | 853 | 0 | -2717 | 0 | 0 | 0 | 1088 | 16 | Downstream | Not Yet Available | 1 | 1
RES-ASHP-SH-267-02 | Current | New in TRM Version 10.0 | Residential | Air Source Heat Pump | Electrical panel upgrade required, with Central A/C | Natural Replacement | space heating | Air Source Heat Pump - 4A South Switchover Temp -6°C (21.2°F) | Min. HSPF2 Region V: 6.6 Min. SEER: 15.2 Min. Heating Rated Capacity at 8.3°C (47°F) Btu/hr: 12,000 | Existing or New A/C with Existing Furnace | Add cooling or replace existing A/C unit with new one with existing furnace. A/C unit COP 2.72 Furnace AFUE 90% |  | kBtu/hr | TRM Version 10.0 | 2026-03-19 | 0 | 853 | 0 | -2717 | 0 | 0 | 0 | 2492 | 16 | Downstream | Not Yet Available | 1 | 1
RES-ASHP-SH-268-02 | Current | New in TRM Version 10.0 | Residential | Air Source Heat Pump | No electrical panel upgrade, with Central A/C | Natural Replacement | space heating | Air Source Heat Pump - 4A South Switchover Temp -5°C (23.0°F) | Min. HSPF2 Region V: 6.6 Min. SEER: 15.2 Min. Heating Rated Capacity at 8.3°C (47°F) Btu/hr: 12,000 | Existing or New A/C with Existing Furnace | Add cooling or replace existing A/C unit with new one with existing furnace. A/C unit COP 2.72 Furnace AFUE 90% |  | kBtu/hr | TRM Version 10.0 | 2026-03-19 | 0 | 848 | 0 | -2696 | 0 | 0 | 0 | 1088 | 16 | Downstream | Not Yet Available | 1 | 1
RES-ASHP-SH-269-02 | Current | New in TRM Version 10.0 | Residential | Air Source Heat Pump | Electrical panel upgrade required, with Central A/C | Natural Replacement | space heating | Air Source Heat Pump - 4A South Switchover Temp -5°C (23.0°F) | Min. HSPF2 Region V: 6.6 Min. SEER: 15.2 Min. Heating Rated Capacity at 8.3°C (47°F) Btu/hr: 12,000 | Existing or New A/C with Existing Furnace | Add cooling or replace existing A/C unit with new one with existing furnace. A/C unit COP 2.72 Furnace AFUE 90% |  | kBtu/hr | TRM Version 10.0 | 2026-03-19 | 0 | 848 | 0 | -2696 | 0 | 0 | 0 | 2492 | 16 | Downstream | Not Yet Available | 1 | 1
RES-ASHP-SH-270-02 | Current | New in TRM Version 10.0 | Residential | Air Source Heat Pump | No electrical panel upgrade, with Central A/C | Natural Replacement | space heating | Air Source Heat Pump - 4A South Switchover Temp -4°C (24.8°F) | Min. HSPF2 Region V: 6.6 Min. SEER: 15.2 Min. Heating Rated Capacity at 8.3°C (47°F) Btu/hr: 12,000 | Existing or New A/C with Existing Furnace | Add cooling or replace existing A/C unit with new one with existing furnace. A/C unit COP 2.72 Furnace AFUE 90% |  | kBtu/hr | TRM Version 10.0 | 2026-03-19 | 0 | 837 | 0 | -2659 | 0 | 0 | 0 | 1088 | 16 | Downstream | Not Yet Available | 1 | 1
RES-ASHP-SH-271-02 | Current | New in TRM Version 10.0 | Residential | Air Source Heat Pump | Electrical panel upgrade required, with Central A/C | Natural Replacement | space heating | Air Source Heat Pump - 4A South Switchover Temp -4°C (24.8°F) | Min. HSPF2 Region V: 6.6 Min. SEER: 15.2 Min. Heating Rated Capacity at 8.3°C (47°F) Btu/hr: 12,000 | Existing or New A/C with Existing Furnace | Add cooling or replace existing A/C unit with new one with existing furnace. A/C unit COP 2.72 Furnace AFUE 90% |  | kBtu/hr | TRM Version 10.0 | 2026-03-19 | 0 | 837 | 0 | -2659 | 0 | 0 | 0 | 2492 | 16 | Downstream | Not Yet Available | 1 | 1
RES-ASHP-SH-272-02 | Current | New in TRM Version 10.0 | Residential | Air Source Heat Pump | No electrical panel upgrade, with Central A/C | Natural Replacement | space heating | Air Source Heat Pump - 4A South Switchover Temp -3°C (26.6°F) | Min. HSPF2 Region V: 6.6 Min. SEER: 15.2 Min. Heating Rated Capacity at 8.3°C (47°F) Btu/hr: 12,000 | Existing or New A/C with Existing Furnace | Add cooling or replace existing A/C unit with new one with existing furnace. A/C unit COP 2.72 Furnace AFUE 90% |  | kBtu/hr | TRM Version 10.0 | 2026-03-19 | 0 | 811 | 0 | -2564 | 0 | 0 | 0 | 1088 | 16 | Downstream | Not Yet Available | 1 | 1
RES-ASHP-SH-273-02 | Current | New in TRM Version 10.0 | Residential | Air Source Heat Pump | Electrical panel upgrade required, with Central A/C | Natural Replacement | space heating | Air Source Heat Pump - 4A South Switchover Temp -3°C (26.6°F) | Min. HSPF2 Region V: 6.6 Min. SEER: 15.2 Min. Heating Rated Capacity at 8.3°C (47°F) Btu/hr: 12,000 | Existing or New A/C with Existing Furnace | Add cooling or replace existing A/C unit with new one with existing furnace. A/C unit COP 2.72 Furnace AFUE 90% |  | kBtu/hr | TRM Version 10.0 | 2026-03-19 | 0 | 811 | 0 | -2564 | 0 | 0 | 0 | 2492 | 16 | Downstream | Not Yet Available | 1 | 1
RES-ASHP-SH-274-02 | Current | New in TRM Version 10.0 | Residential | Air Source Heat Pump | No electrical panel upgrade, with Central A/C | Natural Replacement | space heating | Air Source Heat Pump - 4A South Switchover Temp -2°C (28.4°F) | Min. HSPF2 Region V: 6.6 Min. SEER: 15.2 Min. Heating Rated Capacity at 8.3°C (47°F) Btu/hr: 12,000 | Existing or New A/C with Existing Furnace | Add cooling or replace existing A/C unit with new one with existing furnace. A/C unit COP 2.72 Furnace AFUE 90% |  | kBtu/hr | TRM Version 10.0 | 2026-03-19 | 0 | 774 | 0 | -2429 | 0 | 0 | 0 | 1088 | 16 | Downstream | Not Yet Available | 1 | 1
RES-ASHP-SH-275-02 | Current | New in TRM Version 10.0 | Residential | Air Source Heat Pump | Electrical panel upgrade required, with Central A/C | Natural Replacement | space heating | Air Source Heat Pump - 4A South Switchover Temp -2°C (28.4°F) | Min. HSPF2 Region V: 6.6 Min. SEER: 15.2 Min. Heating Rated Capacity at 8.3°C (47°F) Btu/hr: 12,000 | Existing or New A/C with Existing Furnace | Add cooling or replace existing A/C unit with new one with existing furnace. A/C unit COP 2.72 Furnace AFUE 90% |  | kBtu/hr | TRM Version 10.0 | 2026-03-19 | 0 | 774 | 0 | -2429 | 0 | 0 | 0 | 2492 | 16 | Downstream | Not Yet Available | 1 | 1
RES-ASHP-SH-276-02 | Current | New in TRM Version 10.0 | Residential | Air Source Heat Pump | No electrical panel upgrade, with Central A/C | Natural Replacement | space heating | Air Source Heat Pump - 4A South Switchover Temp -1°C (30.2°F) | Min. HSPF2 Region V: 6.6 Min. SEER: 15.2 Min. Heating Rated Capacity at 8.3°C (47°F) Btu/hr: 12,000 | Existing or New A/C with Existing Furnace | Add cooling or replace existing A/C unit with new one with existing furnace. A/C unit COP 2.72 Furnace AFUE 90% |  | kBtu/hr | TRM Version 10.0 | 2026-03-19 | 0 | 719 | 0 | -2237 | 0 | 0 | 0 | 1088 | 16 | Downstream | Not Yet Available | 1 | 1
RES-ASHP-SH-277-02 | Current | New in TRM Version 10.0 | Residential | Air Source Heat Pump | Electrical panel upgrade required, with Central A/C | Natural Replacement | space heating | Air Source Heat Pump - 4A South Switchover Temp -1°C (30.2°F) | Min. HSPF2 Region V: 6.6 Min. SEER: 15.2 Min. Heating Rated Capacity at 8.3°C (47°F) Btu/hr: 12,000 | Existing or New A/C with Existing Furnace | Add cooling or replace existing A/C unit with new one with existing furnace. A/C unit COP 2.72 Furnace AFUE 90% |  | kBtu/hr | TRM Version 10.0 | 2026-03-19 | 0 | 719 | 0 | -2237 | 0 | 0 | 0 | 2492 | 16 | Downstream | Not Yet Available | 1 | 1
RES-ASHP-SH-278-02 | Current | New in TRM Version 10.0 | Residential | Air Source Heat Pump | No electrical panel upgrade, with Central A/C | Natural Replacement | space heating | Air Source Heat Pump - 4A South Switchover Temp 0°C (32°F) | Min. HSPF2 Region V: 6.6 Min. SEER: 15.2 Min. Heating Rated Capacity at 8.3°C (47°F) Btu/hr: 12,000 | Existing or New A/C with Existing Furnace | Add cooling or replace existing A/C unit with new one with existing furnace. A/C unit COP 2.72 Furnace AFUE 90% |  | kBtu/hr | TRM Version 10.0 | 2026-03-19 | 0 | 652 | 0 | -2202 | 0 | 0 | 0 | 1088 | 16 | Downstream | Not Yet Available | 1 | 1
RES-ASHP-SH-279-02 | Current | New in TRM Version 10.0 | Residential | Air Source Heat Pump | Electrical panel upgrade required, with Central A/C | Natural Replacement | space heating | Air Source Heat Pump - 4A South Switchover Temp 0°C (32°F) | Min. HSPF2 Region V: 6.6 Min. SEER: 15.2 Min. Heating Rated Capacity at 8.3°C (47°F) Btu/hr: 12,000 | Existing or New A/C with Existing Furnace | Add cooling or replace existing A/C unit with new one with existing furnace. A/C unit COP 2.72 Furnace AFUE 90% |  | kBtu/hr | TRM Version 10.0 | 2026-03-19 | 0 | 652 | 0 | -2202 | 0 | 0 | 0 | 2492 | 16 | Downstream | Not Yet Available | 1 | 1
RES-ASHP-SH-280-02 | Current | New in TRM Version 10.0 | Residential | Air Source Heat Pump | No electrical panel upgrade, with Central A/C | Natural Replacement | space heating | Air Source Heat Pump - 4A South Switchover Temp 1°C (33.8°F) | Min. HSPF2 Region V: 6.6 Min. SEER: 15.2 Min. Heating Rated Capacity at 8.3°C (47°F) Btu/hr: 12,000 | Existing or New A/C with Existing Furnace | Add cooling or replace existing A/C unit with new one with existing furnace. A/C unit COP 2.72 Furnace AFUE 90% |  | kBtu/hr | TRM Version 10.0 | 2026-03-19 | 0 | 592 | 0 | -1798 | 0 | 0 | 0 | 1088 | 16 | Downstream | Not Yet Available | 1 | 1
RES-ASHP-SH-281-02 | Current | New in TRM Version 10.0 | Residential | Air Source Heat Pump | Electrical panel upgrade required, with Central A/C | Natural Replacement | space heating | Air Source Heat Pump - 4A South Switchover Temp 1°C (33.8°F) | Min. HSPF2 Region V: 6.6 Min. SEER: 15.2 Min. Heating Rated Capacity at 8.3°C (47°F) Btu/hr: 12,000 | Existing or New A/C with Existing Furnace | Add cooling or replace existing A/C unit with new one with existing furnace. A/C unit COP 2.72 Furnace AFUE 90% |  | kBtu/hr | TRM Version 10.0 | 2026-03-19 | 0 | 592 | 0 | -1798 | 0 | 0 | 0 | 2492 | 16 | Downstream | Not Yet Available | 1 | 1
RES-ASHP-SH-282-02 | Current | New in TRM Version 10.0 | Residential | Air Source Heat Pump | No electrical panel upgrade, with Central A/C | Natural Replacement | space heating | Air Source Heat Pump - 4A South Switchover Temp 2°C (35.6°F) | Min. HSPF2 Region V: 6.6 Min. SEER: 15.2 Min. Heating Rated Capacity at 8.3°C (47°F) Btu/hr: 12,000 | Existing or New A/C with Existing Furnace | Add cooling or replace existing A/C unit with new one with existing furnace. A/C unit COP 2.72 Furnace AFUE 90% |  | kBtu/hr | TRM Version 10.0 | 2026-03-19 | 0 | 519 | 0 | -1552 | 0 | 0 | 0 | 1088 | 16 | Downstream | Not Yet Available | 1 | 1
RES-ASHP-SH-283-02 | Current | New in TRM Version 10.0 | Residential | Air Source Heat Pump | Electrical panel upgrade required, with Central A/C | Natural Replacement | space heating | Air Source Heat Pump - 4A South Switchover Temp 2°C (35.6°F) | Min. HSPF2 Region V: 6.6 Min. SEER: 15.2 Min. Heating Rated Capacity at 8.3°C (47°F) Btu/hr: 12,000 | Existing or New A/C with Existing Furnace | Add cooling or replace existing A/C unit with new one with existing furnace. A/C unit COP 2.72 Furnace AFUE 90% |  | kBtu/hr | TRM Version 10.0 | 2026-03-19 | 0 | 519 | 0 | -1552 | 0 | 0 | 0 | 2492 | 16 | Downstream | Not Yet Available | 1 | 1
RES-ASHP-SH-284-02 | Current | New in TRM Version 10.0 | Residential | Air Source Heat Pump | No electrical panel upgrade, with Central A/C | Natural Replacement | space heating | Air Source Heat Pump - 4A South Switchover Temp 3°C (37.4°F) | Min. HSPF2 Region V: 6.6 Min. SEER: 15.2 Min. Heating Rated Capacity at 8.3°C (47°F) Btu/hr: 12,000 | Existing or New A/C with Existing Furnace | Add cooling or replace existing A/C unit with new one with existing furnace. A/C unit COP 2.72 Furnace AFUE 90% |  | kBtu/hr | TRM Version 10.0 | 2026-03-19 | 0 | 424 | 0 | -1239 | 0 | 0 | 0 | 1088 | 16 | Downstream | Not Yet Available | 1 | 1
RES-ASHP-SH-285-02 | Current | New in TRM Version 10.0 | Residential | Air Source Heat Pump | Electrical panel upgrade required, with Central A/C | Natural Replacement | space heating | Air Source Heat Pump - 4A South Switchover Temp 3°C (37.4°F) | Min. HSPF2 Region V: 6.6 Min. SEER: 15.2 Min. Heating Rated Capacity at 8.3°C (47°F) Btu/hr: 12,000 | Existing or New A/C with Existing Furnace | Add cooling or replace existing A/C unit with new one with existing furnace. A/C unit COP 2.72 Furnace AFUE 90% |  | kBtu/hr | TRM Version 10.0 | 2026-03-19 | 0 | 424 | 0 | -1239 | 0 | 0 | 0 | 2492 | 16 | Downstream | Not Yet Available | 1 | 1
RES-ASHP-SH-286-02 | Current | New in TRM Version 10.0 | Residential | Air Source Heat Pump | No electrical panel upgrade, with Central A/C | Natural Replacement | space heating | Air Source Heat Pump - 4A South Switchover Temp 4°C (39.2°F) | Min. HSPF2 Region V: 6.6 Min. SEER: 15.2 Min. Heating Rated Capacity at 8.3°C (47°F) Btu/hr: 12,000 | Existing or New A/C with Existing Furnace | Add cooling or replace existing A/C unit with new one with existing furnace. A/C unit COP 2.72 Furnace AFUE 90% |  | kBtu/hr | TRM Version 10.0 | 2026-03-19 | 0 | 328 | 0 | -923 | 0 | 0 | 0 | 1088 | 16 | Downstream | Not Yet Available | 1 | 1
RES-ASHP-SH-287-02 | Current | New in TRM Version 10.0 | Residential | Air Source Heat Pump | Electrical panel upgrade required, with Central A/C | Natural Replacement | space heating | Air Source Heat Pump - 4A South Switchover Temp 4°C (39.2°F) | Min. HSPF2 Region V: 6.6 Min. SEER: 15.2 Min. Heating Rated Capacity at 8.3°C (47°F) Btu/hr: 12,000 | Existing or New A/C with Existing Furnace | Add cooling or replace existing A/C unit with new one with existing furnace. A/C unit COP 2.72 Furnace AFUE 90% |  | kBtu/hr | TRM Version 10.0 | 2026-03-19 | 0 | 328 | 0 | -923 | 0 | 0 | 0 | 2492 | 16 | Downstream | Not Yet Available | 1 | 1
RES-ASHP-SH-288-02 | Current | New in TRM Version 10.0 | Residential | Air Source Heat Pump | No electrical panel upgrade, with Central A/C | Natural Replacement | space heating | Air Source Heat Pump - 4A South Switchover Temp 5°C (41.0°F) | Min. HSPF2 Region V: 6.6 Min. SEER: 15.2 Min. Heating Rated Capacity at 8.3°C (47°F) Btu/hr: 12,000 | Existing or New A/C with Existing Furnace | Add cooling or replace existing A/C unit with new one with existing furnace. A/C unit COP 2.72 Furnace AFUE 90% |  | kBtu/hr | TRM Version 10.0 | 2026-03-19 | 0 | 252 | 0 | -674 | 0 | 0 | 0 | 1088 | 16 | Downstream | Not Yet Available | 1 | 1
RES-ASHP-SH-289-02 | Current | New in TRM Version 10.0 | Residential | Air Source Heat Pump | Electrical panel upgrade required, with Central A/C | Natural Replacement | space heating | Air Source Heat Pump - 4A South Switchover Temp 5°C (41.0°F) | Min. HSPF2 Region V: 6.6 Min. SEER: 15.2 Min. Heating Rated Capacity at 8.3°C (47°F) Btu/hr: 12,000 | Existing or New A/C with Existing Furnace | Add cooling or replace existing A/C unit with new one with existing furnace. A/C unit COP 2.72 Furnace AFUE 90% |  | kBtu/hr | TRM Version 10.0 | 2026-03-19 | 0 | 252 | 0 | -674 | 0 | 0 | 0 | 2492 | 16 | Downstream | Not Yet Available | 1 | 1
RES-ASHP-SH-290-02 | Current | New in TRM Version 10.0 | Residential | Air Source Heat Pump | No electrical panel upgrade, with Central A/C | Natural Replacement | space heating | Air Source Heat Pump - 4A South Switchover Temp 6°C (42.8°F) | Min. HSPF2 Region V: 6.6 Min. SEER: 15.2 Min. Heating Rated Capacity at 8.3°C (47°F) Btu/hr: 12,000 | Existing or New A/C with Existing Furnace | Add cooling or replace existing A/C unit with new one with existing furnace. A/C unit COP 2.72 Furnace AFUE 90% |  | kBtu/hr | TRM Version 10.0 | 2026-03-19 | 0 | 184 | 0 | -454 | 0 | 0 | 0 | 1088 | 16 | Downstream | Not Yet Available | 1 | 1
RES-ASHP-SH-291-02 | Current | New in TRM Version 10.0 | Residential | Air Source Heat Pump | Electrical panel upgrade required, with Central A/C | Natural Replacement | space heating | Air Source Heat Pump - 4A South Switchover Temp 6°C (42.8°F) | Min. HSPF2 Region V: 6.6 Min. SEER: 15.2 Min. Heating Rated Capacity at 8.3°C (47°F) Btu/hr: 12,000 | Existing or New A/C with Existing Furnace | Add cooling or replace existing A/C unit with new one with existing furnace. A/C unit COP 2.72 Furnace AFUE 90% |  | kBtu/hr | TRM Version 10.0 | 2026-03-19 | 0 | 184 | 0 | -454 | 0 | 0 | 0 | 2492 | 16 | Downstream | Not Yet Available | 1 | 1
RES-ASHP-SH-292-02 | Current | New in TRM Version 10.0 | Residential | Air Source Heat Pump | No electrical panel upgrade, with Central A/C | Natural Replacement | space heating | Air Source Heat Pump - 4A South Switchover Temp 7°C (44.6°F) | Min. HSPF2 Region V: 6.6 Min. SEER: 15.2 Min. Heating Rated Capacity at 8.3°C (47°F) Btu/hr: 12,000 | Existing or New A/C with Existing Furnace | Add cooling or replace existing A/C unit with new one with existing furnace. A/C unit COP 2.72 Furnace AFUE 90% |  | kBtu/hr | TRM Version 10.0 | 2026-03-19 | 0 | 130 | 0 | -279 | 0 | 0 | 0 | 1088 | 16 | Downstream | Not Yet Available | 1 | 1
RES-ASHP-SH-293-02 | Current | New in TRM Version 10.0 | Residential | Air Source Heat Pump | Electrical panel upgrade required, with Central A/C | Natural Replacement | space heating | Air Source Heat Pump - 4A South Switchover Temp 7°C (44.6°F) | Min. HSPF2 Region V: 6.6 Min. SEER: 15.2 Min. Heating Rated Capacity at 8.3°C (47°F) Btu/hr: 12,000 | Existing or New A/C with Existing Furnace | Add cooling or replace existing A/C unit with new one with existing furnace. A/C unit COP 2.72 Furnace AFUE 90% |  | kBtu/hr | TRM Version 10.0 | 2026-03-19 | 0 | 130 | 0 | -279 | 0 | 0 | 0 | 2492 | 16 | Downstream | Not Yet Available | 1 | 1
RES-ASHP-SH-294-02 | Current | New in TRM Version 10.0 | Residential | Air Source Heat Pump | No electrical panel upgrade, with Central A/C | Natural Replacement | space heating | Air Source Heat Pump - 4A South Switchover Temp 8°C (46.4°F) | Min. HSPF2 Region V: 6.6 Min. SEER: 15.2 Min. Heating Rated Capacity at 8.3°C (47°F) Btu/hr: 12,000 | Existing or New A/C with Existing Furnace | Add cooling or replace existing A/C unit with new one with existing furnace. A/C unit COP 2.72 Furnace AFUE 90% |  | kBtu/hr | TRM Version 10.0 | 2026-03-19 | 0 | 75 | 0 | -100 | 0 | 0 | 0 | 1088 | 16 | Downstream | Not Yet Available | 1 | 1
RES-ASHP-SH-295-02 | Current | New in TRM Version 10.0 | Residential | Air Source Heat Pump | Electrical panel upgrade required, with Central A/C | Natural Replacement | space heating | Air Source Heat Pump - 4A South Switchover Temp 8°C (46.4°F) | Min. HSPF2 Region V: 6.6 Min. SEER: 15.2 Min. Heating Rated Capacity at 8.3°C (47°F) Btu/hr: 12,000 | Existing or New A/C with Existing Furnace | Add cooling or replace existing A/C unit with new one with existing furnace. A/C unit COP 2.72 Furnace AFUE 90% |  | kBtu/hr | TRM Version 10.0 | 2026-03-19 | 0 | 75 | 0 | -100 | 0 | 0 | 0 | 2492 | 16 | Downstream | Not Yet Available | 1 | 1
RES-ASHP-SH-296-02 | Current | New in TRM Version 10.0 | Residential | Air Source Heat Pump | No electrical panel upgrade, with Central A/C | Natural Replacement | space heating | Air Source Heat Pump - 4A South Switchover Temp 9°C (48.2°F) | Min. HSPF2 Region V: 6.6 Min. SEER: 15.2 Min. Heating Rated Capacity at 8.3°C (47°F) Btu/hr: 12,000 | Existing or New A/C with Existing Furnace | Add cooling or replace existing A/C unit with new one with existing furnace. A/C unit COP 2.72 Furnace AFUE 90% |  | kBtu/hr | TRM Version 10.0 | 2026-03-19 | 0 | 42 | 0 | 9 | 0 | 0 | 0 | 1088 | 16 | Downstream | Not Yet Available | 1 | 1
RES-ASHP-SH-297-02 | Current | New in TRM Version 10.0 | Residential | Air Source Heat Pump | Electrical panel upgrade required, with Central A/C | Natural Replacement | space heating | Air Source Heat Pump - 4A South Switchover Temp 9°C (48.2°F) | Min. HSPF2 Region V: 6.6 Min. SEER: 15.2 Min. Heating Rated Capacity at 8.3°C (47°F) Btu/hr: 12,000 | Existing or New A/C with Existing Furnace | Add cooling or replace existing A/C unit with new one with existing furnace. A/C unit COP 2.72 Furnace AFUE 90% |  | kBtu/hr | TRM Version 10.0 | 2026-03-19 | 0 | 42 | 0 | 9 | 0 | 0 | 0 | 2492 | 16 | Downstream | Not Yet Available | 1 | 1
RES-ASHP-SH-298-02 | Current | New in TRM Version 10.0 | Residential | Air Source Heat Pump | No electrical panel upgrade, with Central A/C | Natural Replacement | space heating | Air Source Heat Pump - 4A South Switchover Temp 10°C (50.0°F) | Min. HSPF2 Region V: 6.6 Min. SEER: 15.2 Min. Heating Rated Capacity at 8.3°C (47°F) Btu/hr: 12,000 | Existing or New A/C with Existing Furnace | Add cooling or replace existing A/C unit with new one with existing furnace. A/C unit COP 2.72 Furnace AFUE 90% |  | kBtu/hr | TRM Version 10.0 | 2026-03-19 | 0 | 24 | 0 | 68 | 0 | 0 | 0 | 1088 | 16 | Downstream | Not Yet Available | 1 | 1
RES-ASHP-SH-299-02 | Current | New in TRM Version 10.0 | Residential | Air Source Heat Pump | Electrical panel upgrade required, with Central A/C | Natural Replacement | space heating | Air Source Heat Pump - 4A South Switchover Temp 10°C (50.0°F) | Min. HSPF2 Region V: 6.6 Min. SEER: 15.2 Min. Heating Rated Capacity at 8.3°C (47°F) Btu/hr: 12,000 | Existing or New A/C with Existing Furnace | Add cooling or replace existing A/C unit with new one with existing furnace. A/C unit COP 2.72 Furnace AFUE 90% |  | kBtu/hr | TRM Version 10.0 | 2026-03-19 | 0 | 24 | 0 | 68 | 0 | 0 | 0 | 2492 | 16 | Downstream | Not Yet Available | 1 | 1
RES-ASHP-SH-300-02 | Current | New in TRM Version 10.0 | Residential | Air Source Heat Pump | No electrical panel upgrade, with Central A/C | Natural Replacement | space heating | Air Source Heat Pump - 4B South Automatic Switchover | Min. HSPF2 Region V: 6.6 Min. SEER: 15.2 Min. Heating Rated Capacity at 8.3°C (47°F) Btu/hr: 12,000 | New A/C with Existing Furnace | New AC and existing furnace or new AC and new furnace. A/C unit COP 2.72, Furnace AFUE 90% or Furnace AFUE 95% |  | kBtu/hr | TRM Version 10.0 | 2026-03-19 | 0 | 1231 | 0 | -4183 | 0 | 0 | 0 | 1088 | 16 | Downstream | Not Yet Available | 1 | 1
RES-ASHP-SH-301-02 | Current | New in TRM Version 10.0 | Residential | Air Source Heat Pump | Electrical panel upgrade required, with Central A/C | Natural Replacement | space heating | Air Source Heat Pump - 4B South Automatic Switchover | Min. HSPF2 Region V: 6.6 Min. SEER: 15.2 Min. Heating Rated Capacity at 8.3°C (47°F) Btu/hr: 12,000 | New A/C with Existing Furnace | New AC and existing furnace or new AC and new furnace. A/C unit COP 2.72, Furnace AFUE 90% or Furnace AFUE 95% |  | kBtu/hr | TRM Version 10.0 | 2026-03-19 | 0 | 1231 | 0 | -4183 | 0 | 0 | 0 | 2492 | 16 | Downstream | Not Yet Available | 1 | 1
RES-ASHP-SH-302-02 | Current | New in TRM Version 10.0 | Residential | Air Source Heat Pump | No electrical panel upgrade, with Central A/C | Natural Replacement | space heating | Air Source Heat Pump - 4B South Switchover Temp -8.3°C (17°F) | Min. HSPF2 Region V: 6.6 Min. SEER: 15.2 Min. Heating Rated Capacity at 8.3°C (47°F) Btu/hr: 12,000 | New A/C with Existing Furnace | New AC and existing furnace or new AC and new furnace. A/C unit COP 2.72, Furnace AFUE 90% or Furnace AFUE 95% |  | kBtu/hr | TRM Version 10.0 | 2026-03-19 | 0 | 1227 | 0 | -4163 | 0 | 0 | 0 | 1088 | 16 | Downstream | Not Yet Available | 1 | 1
RES-ASHP-SH-303-02 | Current | New in TRM Version 10.0 | Residential | Air Source Heat Pump | Electrical panel upgrade required, with Central A/C | Natural Replacement | space heating | Air Source Heat Pump - 4B South Switchover Temp -8.3°C (17°F) | Min. HSPF2 Region V: 6.6 Min. SEER: 15.2 Min. Heating Rated Capacity at 8.3°C (47°F) Btu/hr: 12,000 | New A/C with Existing Furnace | New AC and existing furnace or new AC and new furnace. A/C unit COP 2.72, Furnace AFUE 90% or Furnace AFUE 95% |  | kBtu/hr | TRM Version 10.0 | 2026-03-19 | 0 | 1227 | 0 | -4163 | 0 | 0 | 0 | 2492 | 16 | Downstream | Not Yet Available | 1 | 1
RES-ASHP-SH-304-02 | Current | New in TRM Version 10.0 | Residential | Air Source Heat Pump | No electrical panel upgrade, with Central A/C | Natural Replacement | space heating | Air Source Heat Pump - 4B South Switchover Temp -7°C (19.4°F) | Min. HSPF2 Region V: 6.6 Min. SEER: 15.2 Min. Heating Rated Capacity at 8.3°C (47°F) Btu/hr: 12,000 | New A/C with Existing Furnace | New AC and existing furnace or new AC and new furnace. A/C unit COP 2.72, Furnace AFUE 90% or Furnace AFUE 95% |  | kBtu/hr | TRM Version 10.0 | 2026-03-19 | 0 | 1222 | 0 | -4144 | 0 | 0 | 0 | 1088 | 16 | Downstream | Not Yet Available | 1 | 1
RES-ASHP-SH-305-02 | Current | New in TRM Version 10.0 | Residential | Air Source Heat Pump | Electrical panel upgrade required, with Central A/C | Natural Replacement | space heating | Air Source Heat Pump - 4B South Switchover Temp -7°C (19.4°F) | Min. HSPF2 Region V: 6.6 Min. SEER: 15.2 Min. Heating Rated Capacity at 8.3°C (47°F) Btu/hr: 12,000 | New A/C with Existing Furnace | New AC and existing furnace or new AC and new furnace. A/C unit COP 2.72, Furnace AFUE 90% or Furnace AFUE 95% |  | kBtu/hr | TRM Version 10.0 | 2026-03-19 | 0 | 1222 | 0 | -4144 | 0 | 0 | 0 | 2492 | 16 | Downstream | Not Yet Available | 1 | 1
RES-ASHP-SH-306-02 | Current | New in TRM Version 10.0 | Residential | Air Source Heat Pump | No electrical panel upgrade, with Central A/C | Natural Replacement | space heating | Air Source Heat Pump - 4B South Switchover Temp -6°C (21.2°F) | Min. HSPF2 Region V: 6.6 Min. SEER: 15.2 Min. Heating Rated Capacity at 8.3°C (47°F) Btu/hr: 12,000 | New A/C with Existing Furnace | New AC and existing furnace or new AC and new furnace. A/C unit COP 2.72, Furnace AFUE 90% or Furnace AFUE 95% |  | kBtu/hr | TRM Version 10.0 | 2026-03-19 | 0 | 1210 | 0 | -4099 | 0 | 0 | 0 | 1088 | 16 | Downstream | Not Yet Available | 1 | 1
RES-ASHP-SH-307-02 | Current | New in TRM Version 10.0 | Residential | Air Source Heat Pump | Electrical panel upgrade required, with Central A/C | Natural Replacement | space heating | Air Source Heat Pump - 4B South Switchover Temp -6°C (21.2°F) | Min. HSPF2 Region V: 6.6 Min. SEER: 15.2 Min. Heating Rated Capacity at 8.3°C (47°F) Btu/hr: 12,000 | New A/C with Existing Furnace | New AC and existing furnace or new AC and new furnace. A/C unit COP 2.72, Furnace AFUE 90% or Furnace AFUE 95% |  | kBtu/hr | TRM Version 10.0 | 2026-03-19 | 0 | 1210 | 0 | -4099 | 0 | 0 | 0 | 2492 | 16 | Downstream | Not Yet Available | 1 | 1
RES-ASHP-SH-308-02 | Current | New in TRM Version 10.0 | Residential | Air Source Heat Pump | No electrical panel upgrade, with Central A/C | Natural Replacement | space heating | Air Source Heat Pump - 4B South Switchover Temp -5°C (23.0°F) | Min. HSPF2 Region V: 6.6 Min. SEER: 15.2 Min. Heating Rated Capacity at 8.3°C (47°F) Btu/hr: 12,000 | New A/C with Existing Furnace | New AC and existing furnace or new AC and new furnace. A/C unit COP 2.72, Furnace AFUE 90% or Furnace AFUE 95% |  | kBtu/hr | TRM Version 10.0 | 2026-03-19 | 0 | 1179 | 0 | -3981 | 0 | 0 | 0 | 1088 | 16 | Downstream | Not Yet Available | 1 | 1
RES-ASHP-SH-309-02 | Current | New in TRM Version 10.0 | Residential | Air Source Heat Pump | Electrical panel upgrade required, with Central A/C | Natural Replacement | space heating | Air Source Heat Pump - 4B South Switchover Temp -5°C (23.0°F) | Min. HSPF2 Region V: 6.6 Min. SEER: 15.2 Min. Heating Rated Capacity at 8.3°C (47°F) Btu/hr: 12,000 | New A/C with Existing Furnace | New AC and existing furnace or new AC and new furnace. A/C unit COP 2.72, Furnace AFUE 90% or Furnace AFUE 95% |  | kBtu/hr | TRM Version 10.0 | 2026-03-19 | 0 | 1179 | 0 | -3981 | 0 | 0 | 0 | 2492 | 16 | Downstream | Not Yet Available | 1 | 1
RES-ASHP-SH-310-02 | Current | New in TRM Version 10.0 | Residential | Air Source Heat Pump | No electrical panel upgrade, with Central A/C | Natural Replacement | space heating | Air Source Heat Pump - 4B South Switchover Temp -4°C (24.8°F) | Min. HSPF2 Region V: 6.6 Min. SEER: 15.2 Min. Heating Rated Capacity at 8.3°C (47°F) Btu/hr: 12,000 | New A/C with Existing Furnace | New AC and existing furnace or new AC and new furnace. A/C unit COP 2.72, Furnace AFUE 90% or Furnace AFUE 95% |  | kBtu/hr | TRM Version 10.0 | 2026-03-19 | 0 | 1125 | 0 | -3785 | 0 | 0 | 0 | 1088 | 16 | Downstream | Not Yet Available | 1 | 1
RES-ASHP-SH-311-02 | Current | New in TRM Version 10.0 | Residential | Air Source Heat Pump | Electrical panel upgrade required, with Central A/C | Natural Replacement | space heating | Air Source Heat Pump - 4B South Switchover Temp -4°C (24.8°F) | Min. HSPF2 Region V: 6.6 Min. SEER: 15.2 Min. Heating Rated Capacity at 8.3°C (47°F) Btu/hr: 12,000 | New A/C with Existing Furnace | New AC and existing furnace or new AC and new furnace. A/C unit COP 2.72, Furnace AFUE 90% or Furnace AFUE 95% |  | kBtu/hr | TRM Version 10.0 | 2026-03-19 | 0 | 1125 | 0 | -3785 | 0 | 0 | 0 | 2492 | 16 | Downstream | Not Yet Available | 1 | 1
RES-ASHP-SH-312-02 | Current | New in TRM Version 10.0 | Residential | Air Source Heat Pump | No electrical panel upgrade, with Central A/C | Natural Replacement | space heating | Air Source Heat Pump - 4B South Switchover Temp -3°C (26.6°F) | Min. HSPF2 Region V: 6.6 Min. SEER: 15.2 Min. Heating Rated Capacity at 8.3°C (47°F) Btu/hr: 12,000 | New A/C with Existing Furnace | New AC and existing furnace or new AC and new furnace. A/C unit COP 2.72, Furnace AFUE 90% or Furnace AFUE 95% |  | kBtu/hr | TRM Version 10.0 | 2026-03-19 | 0 | 1042 | 0 | -3483 | 0 | 0 | 0 | 1088 | 16 | Downstream | Not Yet Available | 1 | 1
RES-ASHP-SH-313-02 | Current | New in TRM Version 10.0 | Residential | Air Source Heat Pump | Electrical panel upgrade required, with Central A/C | Natural Replacement | space heating | Air Source Heat Pump - 4B South Switchover Temp -3°C (26.6°F) | Min. HSPF2 Region V: 6.6 Min. SEER: 15.2 Min. Heating Rated Capacity at 8.3°C (47°F) Btu/hr: 12,000 | New A/C with Existing Furnace | New AC and existing furnace or new AC and new furnace. A/C unit COP 2.72, Furnace AFUE 90% or Furnace AFUE 95% |  | kBtu/hr | TRM Version 10.0 | 2026-03-19 | 0 | 1042 | 0 | -3483 | 0 | 0 | 0 | 2492 | 16 | Downstream | Not Yet Available | 1 | 1
RES-ASHP-SH-314-02 | Current | New in TRM Version 10.0 | Residential | Air Source Heat Pump | No electrical panel upgrade, with Central A/C | Natural Replacement | space heating | Air Source Heat Pump - 4B South Switchover Temp -2°C (28.4°F) | Min. HSPF2 Region V: 6.6 Min. SEER: 15.2 Min. Heating Rated Capacity at 8.3°C (47°F) Btu/hr: 12,000 | New A/C with Existing Furnace | New AC and existing furnace or new AC and new furnace. A/C unit COP 2.72, Furnace AFUE 90% or Furnace AFUE 95% |  | kBtu/hr | TRM Version 10.0 | 2026-03-19 | 0 | 953 | 0 | -3165 | 0 | 0 | 0 | 1088 | 16 | Downstream | Not Yet Available | 1 | 1
RES-ASHP-SH-315-02 | Current | New in TRM Version 10.0 | Residential | Air Source Heat Pump | Electrical panel upgrade required, with Central A/C | Natural Replacement | space heating | Air Source Heat Pump - 4B South Switchover Temp -2°C (28.4°F) | Min. HSPF2 Region V: 6.6 Min. SEER: 15.2 Min. Heating Rated Capacity at 8.3°C (47°F) Btu/hr: 12,000 | New A/C with Existing Furnace | New AC and existing furnace or new AC and new furnace. A/C unit COP 2.72, Furnace AFUE 90% or Furnace AFUE 95% |  | kBtu/hr | TRM Version 10.0 | 2026-03-19 | 0 | 953 | 0 | -3165 | 0 | 0 | 0 | 2492 | 16 | Downstream | Not Yet Available | 1 | 1
RES-ASHP-SH-316-02 | Current | New in TRM Version 10.0 | Residential | Air Source Heat Pump | No electrical panel upgrade, with Central A/C | Natural Replacement | space heating | Air Source Heat Pump - 4B South Switchover Temp -1°C (30.2°F) | Min. HSPF2 Region V: 6.6 Min. SEER: 15.2 Min. Heating Rated Capacity at 8.3°C (47°F) Btu/hr: 12,000 | New A/C with Existing Furnace | New AC and existing furnace or new AC and new furnace. A/C unit COP 2.72, Furnace AFUE 90% or Furnace AFUE 95% |  | kBtu/hr | TRM Version 10.0 | 2026-03-19 | 0 | 847 | 0 | -2794 | 0 | 0 | 0 | 1088 | 16 | Downstream | Not Yet Available | 1 | 1
RES-ASHP-SH-317-02 | Current | New in TRM Version 10.0 | Residential | Air Source Heat Pump | Electrical panel upgrade required, with Central A/C | Natural Replacement | space heating | Air Source Heat Pump - 4B South Switchover Temp -1°C (30.2°F) | Min. HSPF2 Region V: 6.6 Min. SEER: 15.2 Min. Heating Rated Capacity at 8.3°C (47°F) Btu/hr: 12,000 | New A/C with Existing Furnace | New AC and existing furnace or new AC and new furnace. A/C unit COP 2.72, Furnace AFUE 90% or Furnace AFUE 95% |  | kBtu/hr | TRM Version 10.0 | 2026-03-19 | 0 | 847 | 0 | -2794 | 0 | 0 | 0 | 2492 | 16 | Downstream | Not Yet Available | 1 | 1
RES-ASHP-SH-318-02 | Current | New in TRM Version 10.0 | Residential | Air Source Heat Pump | No electrical panel upgrade, with Central A/C | Natural Replacement | space heating | Air Source Heat Pump - 4B South Switchover Temp 0°C (32°F) | Min. HSPF2 Region V: 6.6 Min. SEER: 15.2 Min. Heating Rated Capacity at 8.3°C (47°F) Btu/hr: 12,000 | New A/C with Existing Furnace | New AC and existing furnace or new AC and new furnace. A/C unit COP 2.72, Furnace AFUE 90% or Furnace AFUE 95% |  | kBtu/hr | TRM Version 10.0 | 2026-03-19 | 0 | 736 | 0 | -2408 | 0 | 0 | 0 | 1088 | 16 | Downstream | Not Yet Available | 1 | 1
RES-ASHP-SH-319-02 | Current | New in TRM Version 10.0 | Residential | Air Source Heat Pump | Electrical panel upgrade required, with Central A/C | Natural Replacement | space heating | Air Source Heat Pump - 4B South Switchover Temp 0°C (32°F) | Min. HSPF2 Region V: 6.6 Min. SEER: 15.2 Min. Heating Rated Capacity at 8.3°C (47°F) Btu/hr: 12,000 | New A/C with Existing Furnace | New AC and existing furnace or new AC and new furnace. A/C unit COP 2.72, Furnace AFUE 90% or Furnace AFUE 95% |  | kBtu/hr | TRM Version 10.0 | 2026-03-19 | 0 | 736 | 0 | -2408 | 0 | 0 | 0 | 2492 | 16 | Downstream | Not Yet Available | 1 | 1
RES-ASHP-SH-320-02 | Current | New in TRM Version 10.0 | Residential | Air Source Heat Pump | No electrical panel upgrade, with Central A/C | Natural Replacement | space heating | Air Source Heat Pump - 4B South Switchover Temp 1°C (33.8°F) | Min. HSPF2 Region V: 6.6 Min. SEER: 15.2 Min. Heating Rated Capacity at 8.3°C (47°F) Btu/hr: 12,000 | New A/C with Existing Furnace | New AC and existing furnace or new AC and new furnace. A/C unit COP 2.72, Furnace AFUE 90% or Furnace AFUE 95% |  | kBtu/hr | TRM Version 10.0 | 2026-03-19 | 0 | 641 | 0 | -2084 | 0 | 0 | 0 | 1088 | 16 | Downstream | Not Yet Available | 1 | 1
RES-ASHP-SH-321-02 | Current | New in TRM Version 10.0 | Residential | Air Source Heat Pump | Electrical panel upgrade required, with Central A/C | Natural Replacement | space heating | Air Source Heat Pump - 4B South Switchover Temp 1°C (33.8°F) | Min. HSPF2 Region V: 6.6 Min. SEER: 15.2 Min. Heating Rated Capacity at 8.3°C (47°F) Btu/hr: 12,000 | New A/C with Existing Furnace | New AC and existing furnace or new AC and new furnace. A/C unit COP 2.72, Furnace AFUE 90% or Furnace AFUE 95% |  | kBtu/hr | TRM Version 10.0 | 2026-03-19 | 0 | 641 | 0 | -2084 | 0 | 0 | 0 | 2492 | 16 | Downstream | Not Yet Available | 1 | 1
RES-ASHP-SH-322-02 | Current | New in TRM Version 10.0 | Residential | Air Source Heat Pump | No electrical panel upgrade, with Central A/C | Natural Replacement | space heating | Air Source Heat Pump - 4B South Switchover Temp 2°C (35.6°F) | Min. HSPF2 Region V: 6.6 Min. SEER: 15.2 Min. Heating Rated Capacity at 8.3°C (47°F) Btu/hr: 12,000 | New A/C with Existing Furnace | New AC and existing furnace or new AC and new furnace. A/C unit COP 2.72, Furnace AFUE 90% or Furnace AFUE 95% |  | kBtu/hr | TRM Version 10.0 | 2026-03-19 | 0 | 535 | 0 | -1723 | 0 | 0 | 0 | 1088 | 16 | Downstream | Not Yet Available | 1 | 1
RES-ASHP-SH-323-02 | Current | New in TRM Version 10.0 | Residential | Air Source Heat Pump | Electrical panel upgrade required, with Central A/C | Natural Replacement | space heating | Air Source Heat Pump - 4B South Switchover Temp 2°C (35.6°F) | Min. HSPF2 Region V: 6.6 Min. SEER: 15.2 Min. Heating Rated Capacity at 8.3°C (47°F) Btu/hr: 12,000 | New A/C with Existing Furnace | New AC and existing furnace or new AC and new furnace. A/C unit COP 2.72, Furnace AFUE 90% or Furnace AFUE 95% |  | kBtu/hr | TRM Version 10.0 | 2026-03-19 | 0 | 535 | 0 | -1723 | 0 | 0 | 0 | 2492 | 16 | Downstream | Not Yet Available | 1 | 1
RES-ASHP-SH-324-02 | Current | New in TRM Version 10.0 | Residential | Air Source Heat Pump | No electrical panel upgrade, with Central A/C | Natural Replacement | space heating | Air Source Heat Pump - 4B South Switchover Temp 3°C (37.4°F) | Min. HSPF2 Region V: 6.6 Min. SEER: 15.2 Min. Heating Rated Capacity at 8.3°C (47°F) Btu/hr: 12,000 | New A/C with Existing Furnace | New AC and existing furnace or new AC and new furnace. A/C unit COP 2.72, Furnace AFUE 90% or Furnace AFUE 95% |  | kBtu/hr | TRM Version 10.0 | 2026-03-19 | 0 | 420 | 0 | -1338 | 0 | 0 | 0 | 1088 | 16 | Downstream | Not Yet Available | 1 | 1
RES-ASHP-SH-325-02 | Current | New in TRM Version 10.0 | Residential | Air Source Heat Pump | Electrical panel upgrade required, with Central A/C | Natural Replacement | space heating | Air Source Heat Pump - 4B South Switchover Temp 3°C (37.4°F) | Min. HSPF2 Region V: 6.6 Min. SEER: 15.2 Min. Heating Rated Capacity at 8.3°C (47°F) Btu/hr: 12,000 | New A/C with Existing Furnace | New AC and existing furnace or new AC and new furnace. A/C unit COP 2.72, Furnace AFUE 90% or Furnace AFUE 95% |  | kBtu/hr | TRM Version 10.0 | 2026-03-19 | 0 | 420 | 0 | -1338 | 0 | 0 | 0 | 2492 | 16 | Downstream | Not Yet Available | 1 | 1
RES-ASHP-SH-326-02 | Current | New in TRM Version 10.0 | Residential | Air Source Heat Pump | No electrical panel upgrade, with Central A/C | Natural Replacement | space heating | Air Source Heat Pump - 4B South Switchover Temp 4°C (39.2°F) | Min. HSPF2 Region V: 6.6 Min. SEER: 15.2 Min. Heating Rated Capacity at 8.3°C (47°F) Btu/hr: 12,000 | New A/C with Existing Furnace | New AC and existing furnace or new AC and new furnace. A/C unit COP 2.72, Furnace AFUE 90% or Furnace AFUE 95% |  | kBtu/hr | TRM Version 10.0 | 2026-03-19 | 0 | 322 | 0 | -1007 | 0 | 0 | 0 | 1088 | 16 | Downstream | Not Yet Available | 1 | 1
RES-ASHP-SH-327-02 | Current | New in TRM Version 10.0 | Residential | Air Source Heat Pump | Electrical panel upgrade required, with Central A/C | Natural Replacement | space heating | Air Source Heat Pump - 4B South Switchover Temp 4°C (39.2°F) | Min. HSPF2 Region V: 6.6 Min. SEER: 15.2 Min. Heating Rated Capacity at 8.3°C (47°F) Btu/hr: 12,000 | New A/C with Existing Furnace | New AC and existing furnace or new AC and new furnace. A/C unit COP 2.72, Furnace AFUE 90% or Furnace AFUE 95% |  | kBtu/hr | TRM Version 10.0 | 2026-03-19 | 0 | 322 | 0 | -1007 | 0 | 0 | 0 | 2492 | 16 | Downstream | Not Yet Available | 1 | 1
RES-ASHP-SH-328-02 | Current | New in TRM Version 10.0 | Residential | Air Source Heat Pump | No electrical panel upgrade, with Central A/C | Natural Replacement | space heating | Air Source Heat Pump - 4B South Switchover Temp 5°C (41.0°F) | Min. HSPF2 Region V: 6.6 Min. SEER: 15.2 Min. Heating Rated Capacity at 8.3°C (47°F) Btu/hr: 12,000 | New A/C with Existing Furnace | New AC and existing furnace or new AC and new furnace. A/C unit COP 2.72, Furnace AFUE 90% or Furnace AFUE 95% |  | kBtu/hr | TRM Version 10.0 | 2026-03-19 | 0 | 247 | 0 | -754 | 0 | 0 | 0 | 1088 | 16 | Downstream | Not Yet Available | 1 | 1
RES-ASHP-SH-329-02 | Current | New in TRM Version 10.0 | Residential | Air Source Heat Pump | Electrical panel upgrade required, with Central A/C | Natural Replacement | space heating | Air Source Heat Pump - 4B South Switchover Temp 5°C (41.0°F) | Min. HSPF2 Region V: 6.6 Min. SEER: 15.2 Min. Heating Rated Capacity at 8.3°C (47°F) Btu/hr: 12,000 | New A/C with Existing Furnace | New AC and existing furnace or new AC and new furnace. A/C unit COP 2.72, Furnace AFUE 90% or Furnace AFUE 95% |  | kBtu/hr | TRM Version 10.0 | 2026-03-19 | 0 | 247 | 0 | -754 | 0 | 0 | 0 | 2492 | 16 | Downstream | Not Yet Available | 1 | 1
RES-ASHP-SH-330-02 | Current | New in TRM Version 10.0 | Residential | Air Source Heat Pump | No electrical panel upgrade, with Central A/C | Natural Replacement | space heating | Air Source Heat Pump - 4B South Switchover Temp 6°C (42.8°F) | Min. HSPF2 Region V: 6.6 Min. SEER: 15.2 Min. Heating Rated Capacity at 8.3°C (47°F) Btu/hr: 12,000 | New A/C with Existing Furnace | New AC and existing furnace or new AC and new furnace. A/C unit COP 2.72, Furnace AFUE 90% or Furnace AFUE 95% |  | kBtu/hr | TRM Version 10.0 | 2026-03-19 | 0 | 181 | 0 | -526 | 0 | 0 | 0 | 1088 | 16 | Downstream | Not Yet Available | 1 | 1
RES-ASHP-SH-331-02 | Current | New in TRM Version 10.0 | Residential | Air Source Heat Pump | Electrical panel upgrade required, with Central A/C | Natural Replacement | space heating | Air Source Heat Pump - 4B South Switchover Temp 6°C (42.8°F) | Min. HSPF2 Region V: 6.6 Min. SEER: 15.2 Min. Heating Rated Capacity at 8.3°C (47°F) Btu/hr: 12,000 | New A/C with Existing Furnace | New AC and existing furnace or new AC and new furnace. A/C unit COP 2.72, Furnace AFUE 90% or Furnace AFUE 95% |  | kBtu/hr | TRM Version 10.0 | 2026-03-19 | 0 | 181 | 0 | -526 | 0 | 0 | 0 | 2492 | 16 | Downstream | Not Yet Available | 1 | 1
RES-ASHP-SH-332-02 | Current | New in TRM Version 10.0 | Residential | Air Source Heat Pump | No electrical panel upgrade, with Central A/C | Natural Replacement | space heating | Air Source Heat Pump - 4B South Switchover Temp 7°C (44.6°F) | Min. HSPF2 Region V: 6.6 Min. SEER: 15.2 Min. Heating Rated Capacity at 8.3°C (47°F) Btu/hr: 12,000 | New A/C with Existing Furnace | New AC and existing furnace or new AC and new furnace. A/C unit COP 2.72, Furnace AFUE 90% or Furnace AFUE 95% |  | kBtu/hr | TRM Version 10.0 | 2026-03-19 | 0 | 128 | 0 | -343 | 0 | 0 | 0 | 1088 | 16 | Downstream | Not Yet Available | 1 | 1
RES-ASHP-SH-333-02 | Current | New in TRM Version 10.0 | Residential | Air Source Heat Pump | Electrical panel upgrade required, with Central A/C | Natural Replacement | space heating | Air Source Heat Pump - 4B South Switchover Temp 7°C (44.6°F) | Min. HSPF2 Region V: 6.6 Min. SEER: 15.2 Min. Heating Rated Capacity at 8.3°C (47°F) Btu/hr: 12,000 | New A/C with Existing Furnace | New AC and existing furnace or new AC and new furnace. A/C unit COP 2.72, Furnace AFUE 90% or Furnace AFUE 95% |  | kBtu/hr | TRM Version 10.0 | 2026-03-19 | 0 | 128 | 0 | -343 | 0 | 0 | 0 | 2492 | 16 | Downstream | Not Yet Available | 1 | 1
RES-ASHP-SH-334-02 | Current | New in TRM Version 10.0 | Residential | Air Source Heat Pump | No electrical panel upgrade, with Central A/C | Natural Replacement | space heating | Air Source Heat Pump - 4B South Switchover Temp 8°C (46.4°F) | Min. HSPF2 Region V: 6.6 Min. SEER: 15.2 Min. Heating Rated Capacity at 8.3°C (47°F) Btu/hr: 12,000 | New A/C with Existing Furnace | New AC and existing furnace or new AC and new furnace. A/C unit COP 2.72, Furnace AFUE 90% or Furnace AFUE 95% |  | kBtu/hr | TRM Version 10.0 | 2026-03-19 | 0 | 73 | 0 | -155 | 0 | 0 | 0 | 1088 | 16 | Downstream | Not Yet Available | 1 | 1
RES-ASHP-SH-335-02 | Current | New in TRM Version 10.0 | Residential | Air Source Heat Pump | Electrical panel upgrade required, with Central A/C | Natural Replacement | space heating | Air Source Heat Pump - 4B South Switchover Temp 8°C (46.4°F) | Min. HSPF2 Region V: 6.6 Min. SEER: 15.2 Min. Heating Rated Capacity at 8.3°C (47°F) Btu/hr: 12,000 | New A/C with Existing Furnace | New AC and existing furnace or new AC and new furnace. A/C unit COP 2.72, Furnace AFUE 90% or Furnace AFUE 95% |  | kBtu/hr | TRM Version 10.0 | 2026-03-19 | 0 | 73 | 0 | -155 | 0 | 0 | 0 | 2492 | 16 | Downstream | Not Yet Available | 1 | 1
RES-ASHP-SH-336-02 | Current | New in TRM Version 10.0 | Residential | Air Source Heat Pump | No electrical panel upgrade, with Central A/C | Natural Replacement | space heating | Air Source Heat Pump - 4B South Switchover Temp 9°C (48.2°F) | Min. HSPF2 Region V: 6.6 Min. SEER: 15.2 Min. Heating Rated Capacity at 8.3°C (47°F) Btu/hr: 12,000 | New A/C with Existing Furnace | New AC and existing furnace or new AC and new furnace. A/C unit COP 2.72, Furnace AFUE 90% or Furnace AFUE 95% |  | kBtu/hr | TRM Version 10.0 | 2026-03-19 | 0 | 41 | 0 | -40 | 0 | 0 | 0 | 1088 | 16 | Downstream | Not Yet Available | 1 | 1
RES-ASHP-SH-337-02 | Current | New in TRM Version 10.0 | Residential | Air Source Heat Pump | Electrical panel upgrade required, with Central A/C | Natural Replacement | space heating | Air Source Heat Pump - 4B South Switchover Temp 9°C (48.2°F) | Min. HSPF2 Region V: 6.6 Min. SEER: 15.2 Min. Heating Rated Capacity at 8.3°C (47°F) Btu/hr: 12,000 | New A/C with Existing Furnace | New AC and existing furnace or new AC and new furnace. A/C unit COP 2.72, Furnace AFUE 90% or Furnace AFUE 95% |  | kBtu/hr | TRM Version 10.0 | 2026-03-19 | 0 | 41 | 0 | -40 | 0 | 0 | 0 | 2492 | 16 | Downstream | Not Yet Available | 1 | 1
RES-ASHP-SH-338-02 | Current | New in TRM Version 10.0 | Residential | Air Source Heat Pump | No electrical panel upgrade, with Central A/C | Natural Replacement | space heating | Air Source Heat Pump - 4B South Switchover Temp 10°C (50.0°F) | Min. HSPF2 Region V: 6.6 Min. SEER: 15.2 Min. Heating Rated Capacity at 8.3°C (47°F) Btu/hr: 12,000 | New A/C with Existing Furnace | New AC and existing furnace or new AC and new furnace. A/C unit COP 2.72, Furnace AFUE 90% or Furnace AFUE 95% |  | kBtu/hr | TRM Version 10.0 | 2026-03-19 | 0 | 24 | 0 | 24 | 0 | 0 | 0 | 1088 | 16 | Downstream | Not Yet Available | 1 | 1
RES-ASHP-SH-339-02 | Current | New in TRM Version 10.0 | Residential | Air Source Heat Pump | Electrical panel upgrade required, with Central A/C | Natural Replacement | space heating | Air Source Heat Pump - 4B South Switchover Temp 10°C (50.0°F) | Min. HSPF2 Region V: 6.6 Min. SEER: 15.2 Min. Heating Rated Capacity at 8.3°C (47°F) Btu/hr: 12,000 | New A/C with Existing Furnace | New AC and existing furnace or new AC and new furnace. A/C unit COP 2.72, Furnace AFUE 90% or Furnace AFUE 95% |  | kBtu/hr | TRM Version 10.0 | 2026-03-19 | 0 | 24 | 0 | 24 | 0 | 0 | 0 | 2492 | 16 | Downstream | Not Yet Available | 1 | 1
RES-ASHP-SH-340-02 | Current | New in TRM Version 10.0 | Residential | Air Source Heat Pump | No electrical panel upgrade, with Central A/C | Natural Replacement | space heating | Air Source Heat Pump - 4C South Automatic Switchover | Min. HSPF2 Region V: 6.6 Min. SEER: 15.2 Min. Heating Rated Capacity at 8.3°C (47°F) Btu/hr: 12,000 | Existing/no AC or New A/C with New Furnace or Replacing heating and cooling | Add or replace existing A/C unit with new one with existing furnace. A/C unit COP 2.72 Furnace AFUE 90% / replace heating and cooling, A/C Unit 2.72 Furnace AFUE 95% |  | kBtu/hr | TRM Version 10.0 | 2026-03-19 | 0 | 1464 | 0 | -5175 | 0 | 0 | 0 | 1928 | 16 | Downstream | Not Yet Available | 1 | 1
RES-ASHP-SH-341-02 | Current | New in TRM Version 10.0 | Residential | Air Source Heat Pump | Electrical panel upgrade required, with Central A/C | Natural Replacement | space heating | Air Source Heat Pump - 4C South Automatic Switchover | Min. HSPF2 Region V: 6.6 Min. SEER: 15.2 Min. Heating Rated Capacity at 8.3°C (47°F) Btu/hr: 12,000 | Existing/no AC or New A/C with New Furnace or Replacing heating and cooling | Add or replace existing A/C unit with new one with existing furnace. A/C unit COP 2.72 Furnace AFUE 90% / replace heating and cooling, A/C Unit 2.72 Furnace AFUE 95% |  | kBtu/hr | TRM Version 10.0 | 2026-03-19 | 0 | 1464 | 0 | -5175 | 0 | 0 | 0 | 3332 | 16 | Downstream | Not Yet Available | 1 | 1
RES-ASHP-SH-342-02 | Current | New in TRM Version 10.0 | Residential | Air Source Heat Pump | No electrical panel upgrade, with Central A/C | Natural Replacement | space heating | Air Source Heat Pump - 4C South Switchover Temp -8.3°C (17°F) | Min. HSPF2 Region V: 6.6 Min. SEER: 15.2 Min. Heating Rated Capacity at 8.3°C (47°F) Btu/hr: 12,000 | Existing/no AC or New A/C with New Furnace or Replacing heating and cooling | Add or replace existing A/C unit with new one with existing furnace. A/C unit COP 2.72 Furnace AFUE 90% / replace heating and cooling, A/C Unit 2.72 Furnace AFUE 95% |  | kBtu/hr | TRM Version 10.0 | 2026-03-19 | 0 | 1448 | 0 | -5106 | 0 | 0 | 0 | 1928 | 16 | Downstream | Not Yet Available | 1 | 1
RES-ASHP-SH-343-02 | Current | New in TRM Version 10.0 | Residential | Air Source Heat Pump | Electrical panel upgrade required, with Central A/C | Natural Replacement | space heating | Air Source Heat Pump - 4C South Switchover Temp -8.3°C (17°F) | Min. HSPF2 Region V: 6.6 Min. SEER: 15.2 Min. Heating Rated Capacity at 8.3°C (47°F) Btu/hr: 12,000 | Existing/no AC or New A/C with New Furnace or Replacing heating and cooling | Add or replace existing A/C unit with new one with existing furnace. A/C unit COP 2.72 Furnace AFUE 90% / replace heating and cooling, A/C Unit 2.72 Furnace AFUE 95% |  | kBtu/hr | TRM Version 10.0 | 2026-03-19 | 0 | 1448 | 0 | -5106 | 0 | 0 | 0 | 3332 | 16 | Downstream | Not Yet Available | 1 | 1
RES-ASHP-SH-344-02 | Current | New in TRM Version 10.0 | Residential | Air Source Heat Pump | No electrical panel upgrade, with Central A/C | Natural Replacement | space heating | Air Source Heat Pump - 4C South Switchover Temp -7°C (19.4°F) | Min. HSPF2 Region V: 6.6 Min. SEER: 15.2 Min. Heating Rated Capacity at 8.3°C (47°F) Btu/hr: 12,000 | Existing/no AC or New A/C with New Furnace or Replacing heating and cooling | Add or replace existing A/C unit with new one with existing furnace. A/C unit COP 2.72 Furnace AFUE 90% / replace heating and cooling, A/C Unit 2.72 Furnace AFUE 95% |  | kBtu/hr | TRM Version 10.0 | 2026-03-19 | 0 | 1428 | 0 | -5025 | 0 | 0 | 0 | 1928 | 16 | Downstream | Not Yet Available | 1 | 1
RES-ASHP-SH-345-02 | Current | New in TRM Version 10.0 | Residential | Air Source Heat Pump | Electrical panel upgrade required, with Central A/C | Natural Replacement | space heating | Air Source Heat Pump - 4C South Switchover Temp -7°C (19.4°F) | Min. HSPF2 Region V: 6.6 Min. SEER: 15.2 Min. Heating Rated Capacity at 8.3°C (47°F) Btu/hr: 12,000 | Existing/no AC or New A/C with New Furnace or Replacing heating and cooling | Add or replace existing A/C unit with new one with existing furnace. A/C unit COP 2.72 Furnace AFUE 90% / replace heating and cooling, A/C Unit 2.72 Furnace AFUE 95% |  | kBtu/hr | TRM Version 10.0 | 2026-03-19 | 0 | 1428 | 0 | -5025 | 0 | 0 | 0 | 3332 | 16 | Downstream | Not Yet Available | 1 | 1
RES-ASHP-SH-346-02 | Current | New in TRM Version 10.0 | Residential | Air Source Heat Pump | No electrical panel upgrade, with Central A/C | Natural Replacement | space heating | Air Source Heat Pump - 4C South Switchover Temp -6°C (21.2°F) | Min. HSPF2 Region V: 6.6 Min. SEER: 15.2 Min. Heating Rated Capacity at 8.3°C (47°F) Btu/hr: 12,000 | Existing/no AC or New A/C with New Furnace or Replacing heating and cooling | Add or replace existing A/C unit with new one with existing furnace. A/C unit COP 2.72 Furnace AFUE 90% / replace heating and cooling, A/C Unit 2.72 Furnace AFUE 95% |  | kBtu/hr | TRM Version 10.0 | 2026-03-19 | 0 | 1387 | 0 | -4866 | 0 | 0 | 0 | 1928 | 16 | Downstream | Not Yet Available | 1 | 1
RES-ASHP-SH-347-02 | Current | New in TRM Version 10.0 | Residential | Air Source Heat Pump | Electrical panel upgrade required, with Central A/C | Natural Replacement | space heating | Air Source Heat Pump - 4C South Switchover Temp -6°C (21.2°F) | Min. HSPF2 Region V: 6.6 Min. SEER: 15.2 Min. Heating Rated Capacity at 8.3°C (47°F) Btu/hr: 12,000 | Existing/no AC or New A/C with New Furnace or Replacing heating and cooling | Add or replace existing A/C unit with new one with existing furnace. A/C unit COP 2.72 Furnace AFUE 90% / replace heating and cooling, A/C Unit 2.72 Furnace AFUE 95% |  | kBtu/hr | TRM Version 10.0 | 2026-03-19 | 0 | 1387 | 0 | -4866 | 0 | 0 | 0 | 3332 | 16 | Downstream | Not Yet Available | 1 | 1
RES-ASHP-SH-348-02 | Current | New in TRM Version 10.0 | Residential | Air Source Heat Pump | No electrical panel upgrade, with Central A/C | Natural Replacement | space heating | Air Source Heat Pump - 4C South Switchover Temp -5°C (23.0°F) | Min. HSPF2 Region V: 6.6 Min. SEER: 15.2 Min. Heating Rated Capacity at 8.3°C (47°F) Btu/hr: 12,000 | Existing/no AC or New A/C with New Furnace or Replacing heating and cooling | Add or replace existing A/C unit with new one with existing furnace. A/C unit COP 2.72 Furnace AFUE 90% / replace heating and cooling, A/C Unit 2.72 Furnace AFUE 95% |  | kBtu/hr | TRM Version 10.0 | 2026-03-19 | 0 | 1305 | 0 | -4556 | 0 | 0 | 0 | 1928 | 16 | Downstream | Not Yet Available | 1 | 1
RES-ASHP-SH-349-02 | Current | New in TRM Version 10.0 | Residential | Air Source Heat Pump | Electrical panel upgrade required, with Central A/C | Natural Replacement | space heating | Air Source Heat Pump - 4C South Switchover Temp -5°C (23.0°F) | Min. HSPF2 Region V: 6.6 Min. SEER: 15.2 Min. Heating Rated Capacity at 8.3°C (47°F) Btu/hr: 12,000 | Existing/no AC or New A/C with New Furnace or Replacing heating and cooling | Add or replace existing A/C unit with new one with existing furnace. A/C unit COP 2.72 Furnace AFUE 90% / replace heating and cooling, A/C Unit 2.72 Furnace AFUE 95% |  | kBtu/hr | TRM Version 10.0 | 2026-03-19 | 0 | 1305 | 0 | -4556 | 0 | 0 | 0 | 3332 | 16 | Downstream | Not Yet Available | 1 | 1
RES-ASHP-SH-350-02 | Current | New in TRM Version 10.0 | Residential | Air Source Heat Pump | No electrical panel upgrade, with Central A/C | Natural Replacement | space heating | Air Source Heat Pump - 4C South Switchover Temp -4°C (24.8°F) | Min. HSPF2 Region V: 6.6 Min. SEER: 15.2 Min. Heating Rated Capacity at 8.3°C (47°F) Btu/hr: 12,000 | Existing/no AC or New A/C with New Furnace or Replacing heating and cooling | Add or replace existing A/C unit with new one with existing furnace. A/C unit COP 2.72 Furnace AFUE 90% / replace heating and cooling, A/C Unit 2.72 Furnace AFUE 95% |  | kBtu/hr | TRM Version 10.0 | 2026-03-19 | 0 | 1204 | 0 | -4180 | 0 | 0 | 0 | 1928 | 16 | Downstream | Not Yet Available | 1 | 1
RES-ASHP-SH-351-02 | Current | New in TRM Version 10.0 | Residential | Air Source Heat Pump | Electrical panel upgrade required, with Central A/C | Natural Replacement | space heating | Air Source Heat Pump - 4C South Switchover Temp -4°C (24.8°F) | Min. HSPF2 Region V: 6.6 Min. SEER: 15.2 Min. Heating Rated Capacity at 8.3°C (47°F) Btu/hr: 12,000 | Existing/no AC or New A/C with New Furnace or Replacing heating and cooling | Add or replace existing A/C unit with new one with existing furnace. A/C unit COP 2.72 Furnace AFUE 90% / replace heating and cooling, A/C Unit 2.72 Furnace AFUE 95% |  | kBtu/hr | TRM Version 10.0 | 2026-03-19 | 0 | 1204 | 0 | -4180 | 0 | 0 | 0 | 3332 | 16 | Downstream | Not Yet Available | 1 | 1
RES-ASHP-SH-352-02 | Current | New in TRM Version 10.0 | Residential | Air Source Heat Pump | No electrical panel upgrade, with Central A/C | Natural Replacement | space heating | Air Source Heat Pump - 4C South Switchover Temp -3°C (26.6°F) | Min. HSPF2 Region V: 6.6 Min. SEER: 15.2 Min. Heating Rated Capacity at 8.3°C (47°F) Btu/hr: 12,000 | Existing/no AC or New A/C with New Furnace or Replacing heating and cooling | Add or replace existing A/C unit with new one with existing furnace. A/C unit COP 2.72 Furnace AFUE 90% / replace heating and cooling, A/C Unit 2.72 Furnace AFUE 95% |  | kBtu/hr | TRM Version 10.0 | 2026-03-19 | 0 | 1100 | 0 | -3799 | 0 | 0 | 0 | 1928 | 16 | Downstream | Not Yet Available | 1 | 1
RES-ASHP-SH-353-02 | Current | New in TRM Version 10.0 | Residential | Air Source Heat Pump | Electrical panel upgrade required, with Central A/C | Natural Replacement | space heating | Air Source Heat Pump - 4C South Switchover Temp -3°C (26.6°F) | Min. HSPF2 Region V: 6.6 Min. SEER: 15.2 Min. Heating Rated Capacity at 8.3°C (47°F) Btu/hr: 12,000 | Existing/no AC or New A/C with New Furnace or Replacing heating and cooling | Add or replace existing A/C unit with new one with existing furnace. A/C unit COP 2.72 Furnace AFUE 90% / replace heating and cooling, A/C Unit 2.72 Furnace AFUE 95% |  | kBtu/hr | TRM Version 10.0 | 2026-03-19 | 0 | 1100 | 0 | -3799 | 0 | 0 | 0 | 3332 | 16 | Downstream | Not Yet Available | 1 | 1
RES-ASHP-SH-354-02 | Current | New in TRM Version 10.0 | Residential | Air Source Heat Pump | No electrical panel upgrade, with Central A/C | Natural Replacement | space heating | Air Source Heat Pump - 4C South Switchover Temp -2°C (28.4°F) | Min. HSPF2 Region V: 6.6 Min. SEER: 15.2 Min. Heating Rated Capacity at 8.3°C (47°F) Btu/hr: 12,000 | Existing/no AC or New A/C with New Furnace or Replacing heating and cooling | Add or replace existing A/C unit with new one with existing furnace. A/C unit COP 2.72 Furnace AFUE 90% / replace heating and cooling, A/C Unit 2.72 Furnace AFUE 95% |  | kBtu/hr | TRM Version 10.0 | 2026-03-19 | 0 | 992 | 0 | -3415 | 0 | 0 | 0 | 1928 | 16 | Downstream | Not Yet Available | 1 | 1
RES-ASHP-SH-355-02 | Current | New in TRM Version 10.0 | Residential | Air Source Heat Pump | Electrical panel upgrade required, with Central A/C | Natural Replacement | space heating | Air Source Heat Pump - 4C South Switchover Temp -2°C (28.4°F) | Min. HSPF2 Region V: 6.6 Min. SEER: 15.2 Min. Heating Rated Capacity at 8.3°C (47°F) Btu/hr: 12,000 | Existing/no AC or New A/C with New Furnace or Replacing heating and cooling | Add or replace existing A/C unit with new one with existing furnace. A/C unit COP 2.72 Furnace AFUE 90% / replace heating and cooling, A/C Unit 2.72 Furnace AFUE 95% |  | kBtu/hr | TRM Version 10.0 | 2026-03-19 | 0 | 992 | 0 | -3415 | 0 | 0 | 0 | 3332 | 16 | Downstream | Not Yet Available | 1 | 1
RES-ASHP-SH-356-02 | Current | New in TRM Version 10.0 | Residential | Air Source Heat Pump | No electrical panel upgrade, with Central A/C | Natural Replacement | space heating | Air Source Heat Pump - 4C South Switchover Temp -1°C (30.2°F) | Min. HSPF2 Region V: 6.6 Min. SEER: 15.2 Min. Heating Rated Capacity at 8.3°C (47°F) Btu/hr: 12,000 | Existing/no AC or New A/C with New Furnace or Replacing heating and cooling | Add or replace existing A/C unit with new one with existing furnace. A/C unit COP 2.72 Furnace AFUE 90% / replace heating and cooling, A/C Unit 2.72 Furnace AFUE 95% |  | kBtu/hr | TRM Version 10.0 | 2026-03-19 | 0 | 866 | 0 | -2965 | 0 | 0 | 0 | 1928 | 16 | Downstream | Not Yet Available | 1 | 1
RES-ASHP-SH-357-02 | Current | New in TRM Version 10.0 | Residential | Air Source Heat Pump | Electrical panel upgrade required, with Central A/C | Natural Replacement | space heating | Air Source Heat Pump - 4C South Switchover Temp -1°C (30.2°F) | Min. HSPF2 Region V: 6.6 Min. SEER: 15.2 Min. Heating Rated Capacity at 8.3°C (47°F) Btu/hr: 12,000 | Existing/no AC or New A/C with New Furnace or Replacing heating and cooling | Add or replace existing A/C unit with new one with existing furnace. A/C unit COP 2.72 Furnace AFUE 90% / replace heating and cooling, A/C Unit 2.72 Furnace AFUE 95% |  | kBtu/hr | TRM Version 10.0 | 2026-03-19 | 0 | 866 | 0 | -2965 | 0 | 0 | 0 | 3332 | 16 | Downstream | Not Yet Available | 1 | 1
RES-ASHP-SH-358-02 | Current | New in TRM Version 10.0 | Residential | Air Source Heat Pump | No electrical panel upgrade, with Central A/C | Natural Replacement | space heating | Air Source Heat Pump - 4C South Switchover Temp 0°C (32°F) | Min. HSPF2 Region V: 6.6 Min. SEER: 15.2 Min. Heating Rated Capacity at 8.3°C (47°F) Btu/hr: 12,000 | Existing/no AC or New A/C with New Furnace or Replacing heating and cooling | Add or replace existing A/C unit with new one with existing furnace. A/C unit COP 2.72 Furnace AFUE 90% / replace heating and cooling, A/C Unit 2.72 Furnace AFUE 95% |  | kBtu/hr | TRM Version 10.0 | 2026-03-19 | 0 | 738 | 0 | -2515 | 0 | 0 | 0 | 1928 | 16 | Downstream | Not Yet Available | 1 | 1
RES-ASHP-SH-359-02 | Current | New in TRM Version 10.0 | Residential | Air Source Heat Pump | Electrical panel upgrade required, with Central A/C | Natural Replacement | space heating | Air Source Heat Pump - 4C South Switchover Temp 0°C (32°F) | Min. HSPF2 Region V: 6.6 Min. SEER: 15.2 Min. Heating Rated Capacity at 8.3°C (47°F) Btu/hr: 12,000 | Existing/no AC or New A/C with New Furnace or Replacing heating and cooling | Add or replace existing A/C unit with new one with existing furnace. A/C unit COP 2.72 Furnace AFUE 90% / replace heating and cooling, A/C Unit 2.72 Furnace AFUE 95% |  | kBtu/hr | TRM Version 10.0 | 2026-03-19 | 0 | 738 | 0 | -2515 | 0 | 0 | 0 | 3332 | 16 | Downstream | Not Yet Available | 1 | 1
RES-ASHP-SH-360-02 | Current | New in TRM Version 10.0 | Residential | Air Source Heat Pump | No electrical panel upgrade, with Central A/C | Natural Replacement | space heating | Air Source Heat Pump - 4C South Switchover Temp 1°C (33.8°F) | Min. HSPF2 Region V: 6.6 Min. SEER: 15.2 Min. Heating Rated Capacity at 8.3°C (47°F) Btu/hr: 12,000 | Existing/no AC or New A/C with New Furnace or Replacing heating and cooling | Add or replace existing A/C unit with new one with existing furnace. A/C unit COP 2.72 Furnace AFUE 90% / replace heating and cooling, A/C Unit 2.72 Furnace AFUE 95% |  | kBtu/hr | TRM Version 10.0 | 2026-03-19 | 0 | 642 | 0 | -2182 | 0 | 0 | 0 | 1928 | 16 | Downstream | Not Yet Available | 1 | 1
RES-ASHP-SH-361-02 | Current | New in TRM Version 10.0 | Residential | Air Source Heat Pump | Electrical panel upgrade required, with Central A/C | Natural Replacement | space heating | Air Source Heat Pump - 4C South Switchover Temp 1°C (33.8°F) | Min. HSPF2 Region V: 6.6 Min. SEER: 15.2 Min. Heating Rated Capacity at 8.3°C (47°F) Btu/hr: 12,000 | Existing/no AC or New A/C with New Furnace or Replacing heating and cooling | Add or replace existing A/C unit with new one with existing furnace. A/C unit COP 2.72 Furnace AFUE 90% / replace heating and cooling, A/C Unit 2.72 Furnace AFUE 95% |  | kBtu/hr | TRM Version 10.0 | 2026-03-19 | 0 | 642 | 0 | -2182 | 0 | 0 | 0 | 3332 | 16 | Downstream | Not Yet Available | 1 | 1
RES-ASHP-SH-362-02 | Current | New in TRM Version 10.0 | Residential | Air Source Heat Pump | No electrical panel upgrade, with Central A/C | Natural Replacement | space heating | Air Source Heat Pump - 4C South Switchover Temp 2°C (35.6°F) | Min. HSPF2 Region V: 6.6 Min. SEER: 15.2 Min. Heating Rated Capacity at 8.3°C (47°F) Btu/hr: 12,000 | Existing/no AC or New A/C with New Furnace or Replacing heating and cooling | Add or replace existing A/C unit with new one with existing furnace. A/C unit COP 2.72 Furnace AFUE 90% / replace heating and cooling, A/C Unit 2.72 Furnace AFUE 95% |  | kBtu/hr | TRM Version 10.0 | 2026-03-19 | 0 | 531 | 0 | -1801 | 0 | 0 | 0 | 1928 | 16 | Downstream | Not Yet Available | 1 | 1
RES-ASHP-SH-363-02 | Current | New in TRM Version 10.0 | Residential | Air Source Heat Pump | Electrical panel upgrade required, with Central A/C | Natural Replacement | space heating | Air Source Heat Pump - 4C South Switchover Temp 2°C (35.6°F) | Min. HSPF2 Region V: 6.6 Min. SEER: 15.2 Min. Heating Rated Capacity at 8.3°C (47°F) Btu/hr: 12,000 | Existing/no AC or New A/C with New Furnace or Replacing heating and cooling | Add or replace existing A/C unit with new one with existing furnace. A/C unit COP 2.72 Furnace AFUE 90% / replace heating and cooling, A/C Unit 2.72 Furnace AFUE 95% |  | kBtu/hr | TRM Version 10.0 | 2026-03-19 | 0 | 531 | 0 | -1801 | 0 | 0 | 0 | 3332 | 16 | Downstream | Not Yet Available | 1 | 1
RES-ASHP-SH-364-02 | Current | New in TRM Version 10.0 | Residential | Air Source Heat Pump | No electrical panel upgrade, with Central A/C | Natural Replacement | space heating | Air Source Heat Pump - 4C South Switchover Temp 3°C (37.4°F) | Min. HSPF2 Region V: 6.6 Min. SEER: 15.2 Min. Heating Rated Capacity at 8.3°C (47°F) Btu/hr: 12,000 | Existing/no AC or New A/C with New Furnace or Replacing heating and cooling | Add or replace existing A/C unit with new one with existing furnace. A/C unit COP 2.72 Furnace AFUE 90% / replace heating and cooling, A/C Unit 2.72 Furnace AFUE 95% |  | kBtu/hr | TRM Version 10.0 | 2026-03-19 | 0 | 417 | 0 | -1407 | 0 | 0 | 0 | 1928 | 16 | Downstream | Not Yet Available | 1 | 1
RES-ASHP-SH-365-02 | Current | New in TRM Version 10.0 | Residential | Air Source Heat Pump | Electrical panel upgrade required, with Central A/C | Natural Replacement | space heating | Air Source Heat Pump - 4C South Switchover Temp 3°C (37.4°F) | Min. HSPF2 Region V: 6.6 Min. SEER: 15.2 Min. Heating Rated Capacity at 8.3°C (47°F) Btu/hr: 12,000 | Existing/no AC or New A/C with New Furnace or Replacing heating and cooling | Add or replace existing A/C unit with new one with existing furnace. A/C unit COP 2.72 Furnace AFUE 90% / replace heating and cooling, A/C Unit 2.72 Furnace AFUE 95% |  | kBtu/hr | TRM Version 10.0 | 2026-03-19 | 0 | 417 | 0 | -1407 | 0 | 0 | 0 | 3332 | 16 | Downstream | Not Yet Available | 1 | 1
RES-ASHP-SH-366-02 | Current | New in TRM Version 10.0 | Residential | Air Source Heat Pump | No electrical panel upgrade, with Central A/C | Natural Replacement | space heating | Air Source Heat Pump - 4C South Switchover Temp 4°C (39.2°F) | Min. HSPF2 Region V: 6.6 Min. SEER: 15.2 Min. Heating Rated Capacity at 8.3°C (47°F) Btu/hr: 12,000 | Existing/no AC or New A/C with New Furnace or Replacing heating and cooling | Add or replace existing A/C unit with new one with existing furnace. A/C unit COP 2.72 Furnace AFUE 90% / replace heating and cooling, A/C Unit 2.72 Furnace AFUE 95% |  | kBtu/hr | TRM Version 10.0 | 2026-03-19 | 0 | 319 | 0 | -1070 | 0 | 0 | 0 | 1928 | 16 | Downstream | Not Yet Available | 1 | 1
RES-ASHP-SH-367-02 | Current | New in TRM Version 10.0 | Residential | Air Source Heat Pump | Electrical panel upgrade required, with Central A/C | Natural Replacement | space heating | Air Source Heat Pump - 4C South Switchover Temp 4°C (39.2°F) | Min. HSPF2 Region V: 6.6 Min. SEER: 15.2 Min. Heating Rated Capacity at 8.3°C (47°F) Btu/hr: 12,000 | Existing/no AC or New A/C with New Furnace or Replacing heating and cooling | Add or replace existing A/C unit with new one with existing furnace. A/C unit COP 2.72 Furnace AFUE 90% / replace heating and cooling, A/C Unit 2.72 Furnace AFUE 95% |  | kBtu/hr | TRM Version 10.0 | 2026-03-19 | 0 | 319 | 0 | -1070 | 0 | 0 | 0 | 3332 | 16 | Downstream | Not Yet Available | 1 | 1
RES-ASHP-SH-368-02 | Current | New in TRM Version 10.0 | Residential | Air Source Heat Pump | No electrical panel upgrade, with Central A/C | Natural Replacement | space heating | Air Source Heat Pump - 4C South Switchover Temp 5°C (41.0°F) | Min. HSPF2 Region V: 6.6 Min. SEER: 15.2 Min. Heating Rated Capacity at 8.3°C (47°F) Btu/hr: 12,000 | Existing/no AC or New A/C with New Furnace or Replacing heating and cooling | Add or replace existing A/C unit with new one with existing furnace. A/C unit COP 2.72 Furnace AFUE 90% / replace heating and cooling, A/C Unit 2.72 Furnace AFUE 95% |  | kBtu/hr | TRM Version 10.0 | 2026-03-19 | 0 | 245 | 0 | -811 | 0 | 0 | 0 | 1928 | 16 | Downstream | Not Yet Available | 1 | 1
RES-ASHP-SH-369-02 | Current | New in TRM Version 10.0 | Residential | Air Source Heat Pump | Electrical panel upgrade required, with Central A/C | Natural Replacement | space heating | Air Source Heat Pump - 4C South Switchover Temp 5°C (41.0°F) | Min. HSPF2 Region V: 6.6 Min. SEER: 15.2 Min. Heating Rated Capacity at 8.3°C (47°F) Btu/hr: 12,000 | Existing/no AC or New A/C with New Furnace or Replacing heating and cooling | Add or replace existing A/C unit with new one with existing furnace. A/C unit COP 2.72 Furnace AFUE 90% / replace heating and cooling, A/C Unit 2.72 Furnace AFUE 95% |  | kBtu/hr | TRM Version 10.0 | 2026-03-19 | 0 | 245 | 0 | -811 | 0 | 0 | 0 | 3332 | 16 | Downstream | Not Yet Available | 1 | 1
RES-ASHP-SH-370-02 | Current | New in TRM Version 10.0 | Residential | Air Source Heat Pump | No electrical panel upgrade, with Central A/C | Natural Replacement | space heating | Air Source Heat Pump - 4C South Switchover Temp 6°C (42.8°F) | Min. HSPF2 Region V: 6.6 Min. SEER: 15.2 Min. Heating Rated Capacity at 8.3°C (47°F) Btu/hr: 12,000 | Existing/no AC or New A/C with New Furnace or Replacing heating and cooling | Add or replace existing A/C unit with new one with existing furnace. A/C unit COP 2.72 Furnace AFUE 90% / replace heating and cooling, A/C Unit 2.72 Furnace AFUE 95% |  | kBtu/hr | TRM Version 10.0 | 2026-03-19 | 0 | 179 | 0 | -576 | 0 | 0 | 0 | 1928 | 16 | Downstream | Not Yet Available | 1 | 1
RES-ASHP-SH-371-02 | Current | New in TRM Version 10.0 | Residential | Air Source Heat Pump | Electrical panel upgrade required, with Central A/C | Natural Replacement | space heating | Air Source Heat Pump - 4C South Switchover Temp 6°C (42.8°F) | Min. HSPF2 Region V: 6.6 Min. SEER: 15.2 Min. Heating Rated Capacity at 8.3°C (47°F) Btu/hr: 12,000 | Existing/no AC or New A/C with New Furnace or Replacing heating and cooling | Add or replace existing A/C unit with new one with existing furnace. A/C unit COP 2.72 Furnace AFUE 90% / replace heating and cooling, A/C Unit 2.72 Furnace AFUE 95% |  | kBtu/hr | TRM Version 10.0 | 2026-03-19 | 0 | 179 | 0 | -576 | 0 | 0 | 0 | 3332 | 16 | Downstream | Not Yet Available | 1 | 1
RES-ASHP-SH-372-02 | Current | New in TRM Version 10.0 | Residential | Air Source Heat Pump | No electrical panel upgrade, with Central A/C | Natural Replacement | space heating | Air Source Heat Pump - 4C South Switchover Temp 7°C (44.6°F) | Min. HSPF2 Region V: 6.6 Min. SEER: 15.2 Min. Heating Rated Capacity at 8.3°C (47°F) Btu/hr: 12,000 | Existing/no AC or New A/C with New Furnace or Replacing heating and cooling | Add or replace existing A/C unit with new one with existing furnace. A/C unit COP 2.72 Furnace AFUE 90% / replace heating and cooling, A/C Unit 2.72 Furnace AFUE 95% |  | kBtu/hr | TRM Version 10.0 | 2026-03-19 | 0 | 127 | 0 | -386 | 0 | 0 | 0 | 1928 | 16 | Downstream | Not Yet Available | 1 | 1
RES-ASHP-SH-373-02 | Current | New in TRM Version 10.0 | Residential | Air Source Heat Pump | Electrical panel upgrade required, with Central A/C | Natural Replacement | space heating | Air Source Heat Pump - 4C South Switchover Temp 7°C (44.6°F) | Min. HSPF2 Region V: 6.6 Min. SEER: 15.2 Min. Heating Rated Capacity at 8.3°C (47°F) Btu/hr: 12,000 | Existing/no AC or New A/C with New Furnace or Replacing heating and cooling | Add or replace existing A/C unit with new one with existing furnace. A/C unit COP 2.72 Furnace AFUE 90% / replace heating and cooling, A/C Unit 2.72 Furnace AFUE 95% |  | kBtu/hr | TRM Version 10.0 | 2026-03-19 | 0 | 127 | 0 | -386 | 0 | 0 | 0 | 3332 | 16 | Downstream | Not Yet Available | 1 | 1
RES-ASHP-SH-374-02 | Current | New in TRM Version 10.0 | Residential | Air Source Heat Pump | No electrical panel upgrade, with Central A/C | Natural Replacement | space heating | Air Source Heat Pump - 4C South Switchover Temp 8°C (46.4°F) | Min. HSPF2 Region V: 6.6 Min. SEER: 15.2 Min. Heating Rated Capacity at 8.3°C (47°F) Btu/hr: 12,000 | Existing/no AC or New A/C with New Furnace or Replacing heating and cooling | Add or replace existing A/C unit with new one with existing furnace. A/C unit COP 2.72 Furnace AFUE 90% / replace heating and cooling, A/C Unit 2.72 Furnace AFUE 95% |  | kBtu/hr | TRM Version 10.0 | 2026-03-19 | 0 | 73 | 0 | -189 | 0 | 0 | 0 | 1928 | 16 | Downstream | Not Yet Available | 1 | 1
RES-ASHP-SH-375-02 | Current | New in TRM Version 10.0 | Residential | Air Source Heat Pump | Electrical panel upgrade required, with Central A/C | Natural Replacement | space heating | Air Source Heat Pump - 4C South Switchover Temp 8°C (46.4°F) | Min. HSPF2 Region V: 6.6 Min. SEER: 15.2 Min. Heating Rated Capacity at 8.3°C (47°F) Btu/hr: 12,000 | Existing/no AC or New A/C with New Furnace or Replacing heating and cooling | Add or replace existing A/C unit with new one with existing furnace. A/C unit COP 2.72 Furnace AFUE 90% / replace heating and cooling, A/C Unit 2.72 Furnace AFUE 95% |  | kBtu/hr | TRM Version 10.0 | 2026-03-19 | 0 | 73 | 0 | -189 | 0 | 0 | 0 | 3332 | 16 | Downstream | Not Yet Available | 1 | 1
RES-ASHP-SH-376-02 | Current | New in TRM Version 10.0 | Residential | Air Source Heat Pump | No electrical panel upgrade, with Central A/C | Natural Replacement | space heating | Air Source Heat Pump - 4C South Switchover Temp 9°C (48.2°F) | Min. HSPF2 Region V: 6.6 Min. SEER: 15.2 Min. Heating Rated Capacity at 8.3°C (47°F) Btu/hr: 12,000 | Existing/no AC or New A/C with New Furnace or Replacing heating and cooling | Add or replace existing A/C unit with new one with existing furnace. A/C unit COP 2.72 Furnace AFUE 90% / replace heating and cooling, A/C Unit 2.72 Furnace AFUE 95% |  | kBtu/hr | TRM Version 10.0 | 2026-03-19 | 0 | 40 | 0 | -69 | 0 | 0 | 0 | 1928 | 16 | Downstream | Not Yet Available | 1 | 1
RES-ASHP-SH-377-02 | Current | New in TRM Version 10.0 | Residential | Air Source Heat Pump | Electrical panel upgrade required, with Central A/C | Natural Replacement | space heating | Air Source Heat Pump - 4C South Switchover Temp 9°C (48.2°F) | Min. HSPF2 Region V: 6.6 Min. SEER: 15.2 Min. Heating Rated Capacity at 8.3°C (47°F) Btu/hr: 12,000 | Existing/no AC or New A/C with New Furnace or Replacing heating and cooling | Add or replace existing A/C unit with new one with existing furnace. A/C unit COP 2.72 Furnace AFUE 90% / replace heating and cooling, A/C Unit 2.72 Furnace AFUE 95% |  | kBtu/hr | TRM Version 10.0 | 2026-03-19 | 0 | 40 | 0 | -69 | 0 | 0 | 0 | 3332 | 16 | Downstream | Not Yet Available | 1 | 1
RES-ASHP-SH-378-02 | Current | New in TRM Version 10.0 | Residential | Air Source Heat Pump | No electrical panel upgrade, with Central A/C | Natural Replacement | space heating | Air Source Heat Pump - 4C South Switchover Temp 10°C (50.0°F) | Min. HSPF2 Region V: 6.6 Min. SEER: 15.2 Min. Heating Rated Capacity at 8.3°C (47°F) Btu/hr: 12,000 | Existing/no AC or New A/C with New Furnace or Replacing heating and cooling | Add or replace existing A/C unit with new one with existing furnace. A/C unit COP 2.72 Furnace AFUE 90% / replace heating and cooling, A/C Unit 2.72 Furnace AFUE 95% |  | kBtu/hr | TRM Version 10.0 | 2026-03-19 | 0 | 23 | 0 | -1 | 0 | 0 | 0 | 1928 | 16 | Downstream | Not Yet Available | 1 | 1
RES-ASHP-SH-379-02 | Current | New in TRM Version 10.0 | Residential | Air Source Heat Pump | Electrical panel upgrade required, with Central A/C | Natural Replacement | space heating | Air Source Heat Pump - 4C South Switchover Temp 10°C (50.0°F) | Min. HSPF2 Region V: 6.6 Min. SEER: 15.2 Min. Heating Rated Capacity at 8.3°C (47°F) Btu/hr: 12,000 | Existing/no AC or New A/C with New Furnace or Replacing heating and cooling | Add or replace existing A/C unit with new one with existing furnace. A/C unit COP 2.72 Furnace AFUE 90% / replace heating and cooling, A/C Unit 2.72 Furnace AFUE 95% |  | kBtu/hr | TRM Version 10.0 | 2026-03-19 | 0 | 23 | 0 | -1 | 0 | 0 | 0 | 3332 | 16 | Downstream | Not Yet Available | 1 | 1
RES-ASHP-SH-380-02 | Current | New in TRM Version 10.0 | Residential | Air Source Heat Pump | No electrical panel upgrade, with Central A/C | Natural Replacement | space heating | Air Source Heat Pump - 4D South Automatic Switchover | Min. HSPF2 Region V: 6.6 Min. SEER: 15.2 Min. Heating Rated Capacity at 8.3°C (47°F) Btu/hr: 12,000 | Existing/no AC or New A/C with New Furnace or Replacing heating and cooling | Add or replace existing A/C unit with new one with existing furnace. A/C unit COP 2.72 Furnace AFUE 90% / replace heating and cooling, A/C Unit 2.72 Furnace AFUE 95% |  | kBtu/hr | TRM Version 10.0 | 2026-03-19 | 0 | 1717 | 0 | -6936 | 0 | 0 | 0 | 2939 | 16 | Downstream | Not Yet Available | 1 | 1
RES-ASHP-SH-381-02 | Current | New in TRM Version 10.0 | Residential | Air Source Heat Pump | Electrical panel upgrade required, with Central A/C | Natural Replacement | space heating | Air Source Heat Pump - 4D South Automatic Switchover | Min. HSPF2 Region V: 6.6 Min. SEER: 15.2 Min. Heating Rated Capacity at 8.3°C (47°F) Btu/hr: 12,000 | Existing/no AC or New A/C with New Furnace or Replacing heating and cooling | Add or replace existing A/C unit with new one with existing furnace. A/C unit COP 2.72 Furnace AFUE 90% / replace heating and cooling, A/C Unit 2.72 Furnace AFUE 95% |  | kBtu/hr | TRM Version 10.0 | 2026-03-19 | 0 | 1717 | 0 | -6936 | 0 | 0 | 0 | 4344 | 16 | Downstream | Not Yet Available | 1 | 1
RES-ASHP-SH-382-02 | Current | New in TRM Version 10.0 | Residential | Air Source Heat Pump | No electrical panel upgrade, with Central A/C | Natural Replacement | space heating | Air Source Heat Pump - 4D South Switchover Temp -8.3°C (17°F) | Min. HSPF2 Region V: 6.6 Min. SEER: 15.2 Min. Heating Rated Capacity at 8.3°C (47°F) Btu/hr: 12,000 | Existing/no AC or New A/C with New Furnace or Replacing heating and cooling | Add or replace existing A/C unit with new one with existing furnace. A/C unit COP 2.72 Furnace AFUE 90% / replace heating and cooling, A/C Unit 2.72 Furnace AFUE 95% |  | kBtu/hr | TRM Version 10.0 | 2026-03-19 | 0 | 1717 | 0 | -7669 | 0 | 0 | 0 | 2939 | 16 | Downstream | Not Yet Available | 1 | 1
RES-ASHP-SH-383-02 | Current | New in TRM Version 10.0 | Residential | Air Source Heat Pump | Electrical panel upgrade required, with Central A/C | Natural Replacement | space heating | Air Source Heat Pump - 4D South Switchover Temp -8.3°C (17°F) | Min. HSPF2 Region V: 6.6 Min. SEER: 15.2 Min. Heating Rated Capacity at 8.3°C (47°F) Btu/hr: 12,000 | Existing/no AC or New A/C with New Furnace or Replacing heating and cooling | Add or replace existing A/C unit with new one with existing furnace. A/C unit COP 2.72 Furnace AFUE 90% / replace heating and cooling, A/C Unit 2.72 Furnace AFUE 95% |  | kBtu/hr | TRM Version 10.0 | 2026-03-19 | 0 | 1717 | 0 | -7669 | 0 | 0 | 0 | 4344 | 16 | Downstream | Not Yet Available | 1 | 1
RES-ASHP-SH-384-02 | Current | New in TRM Version 10.0 | Residential | Air Source Heat Pump | No electrical panel upgrade, with Central A/C | Natural Replacement | space heating | Air Source Heat Pump - 4D South Switchover Temp -7°C (19.4°F) | Min. HSPF2 Region V: 6.6 Min. SEER: 15.2 Min. Heating Rated Capacity at 8.3°C (47°F) Btu/hr: 12,000 | Existing/no AC or New A/C with New Furnace or Replacing heating and cooling | Add or replace existing A/C unit with new one with existing furnace. A/C unit COP 2.72 Furnace AFUE 90% / replace heating and cooling, A/C Unit 2.72 Furnace AFUE 95% |  | kBtu/hr | TRM Version 10.0 | 2026-03-19 | 0 | 1717 | 0 | -7948 | 0 | 0 | 0 | 2939 | 16 | Downstream | Not Yet Available | 1 | 1
RES-ASHP-SH-385-02 | Current | New in TRM Version 10.0 | Residential | Air Source Heat Pump | Electrical panel upgrade required, with Central A/C | Natural Replacement | space heating | Air Source Heat Pump - 4D South Switchover Temp -7°C (19.4°F) | Min. HSPF2 Region V: 6.6 Min. SEER: 15.2 Min. Heating Rated Capacity at 8.3°C (47°F) Btu/hr: 12,000 | Existing/no AC or New A/C with New Furnace or Replacing heating and cooling | Add or replace existing A/C unit with new one with existing furnace. A/C unit COP 2.72 Furnace AFUE 90% / replace heating and cooling, A/C Unit 2.72 Furnace AFUE 95% |  | kBtu/hr | TRM Version 10.0 | 2026-03-19 | 0 | 1717 | 0 | -7948 | 0 | 0 | 0 | 4344 | 16 | Downstream | Not Yet Available | 1 | 1
RES-ASHP-SH-386-02 | Current | New in TRM Version 10.0 | Residential | Air Source Heat Pump | No electrical panel upgrade, with Central A/C | Natural Replacement | space heating | Air Source Heat Pump - 4D South Switchover Temp -6°C (21.2°F) | Min. HSPF2 Region V: 6.6 Min. SEER: 15.2 Min. Heating Rated Capacity at 8.3°C (47°F) Btu/hr: 12,000 | Existing/no AC or New A/C with New Furnace or Replacing heating and cooling | Add or replace existing A/C unit with new one with existing furnace. A/C unit COP 2.72 Furnace AFUE 90% / replace heating and cooling, A/C Unit 2.72 Furnace AFUE 95% |  | kBtu/hr | TRM Version 10.0 | 2026-03-19 | 0 | 1717 | 0 | -8314 | 0 | 0 | 0 | 2939 | 16 | Downstream | Not Yet Available | 1 | 1
RES-ASHP-SH-387-02 | Current | New in TRM Version 10.0 | Residential | Air Source Heat Pump | Electrical panel upgrade required, with Central A/C | Natural Replacement | space heating | Air Source Heat Pump - 4D South Switchover Temp -6°C (21.2°F) | Min. HSPF2 Region V: 6.6 Min. SEER: 15.2 Min. Heating Rated Capacity at 8.3°C (47°F) Btu/hr: 12,000 | Existing/no AC or New A/C with New Furnace or Replacing heating and cooling | Add or replace existing A/C unit with new one with existing furnace. A/C unit COP 2.72 Furnace AFUE 90% / replace heating and cooling, A/C Unit 2.72 Furnace AFUE 95% |  | kBtu/hr | TRM Version 10.0 | 2026-03-19 | 0 | 1717 | 0 | -8314 | 0 | 0 | 0 | 4344 | 16 | Downstream | Not Yet Available | 1 | 1
RES-ASHP-SH-388-02 | Current | New in TRM Version 10.0 | Residential | Air Source Heat Pump | No electrical panel upgrade, with Central A/C | Natural Replacement | space heating | Air Source Heat Pump - 4D South Switchover Temp -5°C (23.0°F) | Min. HSPF2 Region V: 6.6 Min. SEER: 15.2 Min. Heating Rated Capacity at 8.3°C (47°F) Btu/hr: 12,000 | Existing/no AC or New A/C with New Furnace or Replacing heating and cooling | Add or replace existing A/C unit with new one with existing furnace. A/C unit COP 2.72 Furnace AFUE 90% / replace heating and cooling, A/C Unit 2.72 Furnace AFUE 95% |  | kBtu/hr | TRM Version 10.0 | 2026-03-19 | 0 | 1717 | 0 | -8965 | 0 | 0 | 0 | 2939 | 16 | Downstream | Not Yet Available | 1 | 1
RES-ASHP-SH-389-02 | Current | New in TRM Version 10.0 | Residential | Air Source Heat Pump | Electrical panel upgrade required, with Central A/C | Natural Replacement | space heating | Air Source Heat Pump - 4D South Switchover Temp -5°C (23.0°F) | Min. HSPF2 Region V: 6.6 Min. SEER: 15.2 Min. Heating Rated Capacity at 8.3°C (47°F) Btu/hr: 12,000 | Existing/no AC or New A/C with New Furnace or Replacing heating and cooling | Add or replace existing A/C unit with new one with existing furnace. A/C unit COP 2.72 Furnace AFUE 90% / replace heating and cooling, A/C Unit 2.72 Furnace AFUE 95% |  | kBtu/hr | TRM Version 10.0 | 2026-03-19 | 0 | 1717 | 0 | -8965 | 0 | 0 | 0 | 4344 | 16 | Downstream | Not Yet Available | 1 | 1
RES-ASHP-SH-390-02 | Current | New in TRM Version 10.0 | Residential | Air Source Heat Pump | No electrical panel upgrade, with Central A/C | Natural Replacement | space heating | Air Source Heat Pump - 4D South Switchover Temp -4°C (24.8°F) | Min. HSPF2 Region V: 6.6 Min. SEER: 15.2 Min. Heating Rated Capacity at 8.3°C (47°F) Btu/hr: 12,000 | Existing/no AC or New A/C with New Furnace or Replacing heating and cooling | Add or replace existing A/C unit with new one with existing furnace. A/C unit COP 2.72 Furnace AFUE 90% / replace heating and cooling, A/C Unit 2.72 Furnace AFUE 95% |  | kBtu/hr | TRM Version 10.0 | 2026-03-19 | 0 | 1717 | 0 | -9657 | 0 | 0 | 0 | 2939 | 16 | Downstream | Not Yet Available | 1 | 1
RES-ASHP-SH-391-02 | Current | New in TRM Version 10.0 | Residential | Air Source Heat Pump | Electrical panel upgrade required, with Central A/C | Natural Replacement | space heating | Air Source Heat Pump - 4D South Switchover Temp -4°C (24.8°F) | Min. HSPF2 Region V: 6.6 Min. SEER: 15.2 Min. Heating Rated Capacity at 8.3°C (47°F) Btu/hr: 12,000 | Existing/no AC or New A/C with New Furnace or Replacing heating and cooling | Add or replace existing A/C unit with new one with existing furnace. A/C unit COP 2.72 Furnace AFUE 90% / replace heating and cooling, A/C Unit 2.72 Furnace AFUE 95% |  | kBtu/hr | TRM Version 10.0 | 2026-03-19 | 0 | 1717 | 0 | -9657 | 0 | 0 | 0 | 4344 | 16 | Downstream | Not Yet Available | 1 | 1
RES-ASHP-SH-392-02 | Current | New in TRM Version 10.0 | Residential | Air Source Heat Pump | No electrical panel upgrade, with Central A/C | Natural Replacement | space heating | Air Source Heat Pump - 4D South Switchover Temp -3°C (26.6°F) | Min. HSPF2 Region V: 6.6 Min. SEER: 15.2 Min. Heating Rated Capacity at 8.3°C (47°F) Btu/hr: 12,000 | Existing/no AC or New A/C with New Furnace or Replacing heating and cooling | Add or replace existing A/C unit with new one with existing furnace. A/C unit COP 2.72 Furnace AFUE 90% / replace heating and cooling, A/C Unit 2.72 Furnace AFUE 95% |  | kBtu/hr | TRM Version 10.0 | 2026-03-19 | 0 | 1717 | 0 | -10402 | 0 | 0 | 0 | 2939 | 16 | Downstream | Not Yet Available | 1 | 1
RES-ASHP-SH-393-02 | Current | New in TRM Version 10.0 | Residential | Air Source Heat Pump | Electrical panel upgrade required, with Central A/C | Natural Replacement | space heating | Air Source Heat Pump - 4D South Switchover Temp -3°C (26.6°F) | Min. HSPF2 Region V: 6.6 Min. SEER: 15.2 Min. Heating Rated Capacity at 8.3°C (47°F) Btu/hr: 12,000 | Existing/no AC or New A/C with New Furnace or Replacing heating and cooling | Add or replace existing A/C unit with new one with existing furnace. A/C unit COP 2.72 Furnace AFUE 90% / replace heating and cooling, A/C Unit 2.72 Furnace AFUE 95% |  | kBtu/hr | TRM Version 10.0 | 2026-03-19 | 0 | 1717 | 0 | -10402 | 0 | 0 | 0 | 4344 | 16 | Downstream | Not Yet Available | 1 | 1
RES-ASHP-SH-394-02 | Current | New in TRM Version 10.0 | Residential | Air Source Heat Pump | No electrical panel upgrade, with Central A/C | Natural Replacement | space heating | Air Source Heat Pump - 4D South Switchover Temp -2°C (28.4°F) | Min. HSPF2 Region V: 6.6 Min. SEER: 15.2 Min. Heating Rated Capacity at 8.3°C (47°F) Btu/hr: 12,000 | Existing/no AC or New A/C with New Furnace or Replacing heating and cooling | Add or replace existing A/C unit with new one with existing furnace. A/C unit COP 2.72 Furnace AFUE 90% / replace heating and cooling, A/C Unit 2.72 Furnace AFUE 95% |  | kBtu/hr | TRM Version 10.0 | 2026-03-19 | 0 | 1717 | 0 | -11135 | 0 | 0 | 0 | 2939 | 16 | Downstream | Not Yet Available | 1 | 1
RES-ASHP-SH-395-02 | Current | New in TRM Version 10.0 | Residential | Air Source Heat Pump | Electrical panel upgrade required, with Central A/C | Natural Replacement | space heating | Air Source Heat Pump - 4D South Switchover Temp -2°C (28.4°F) | Min. HSPF2 Region V: 6.6 Min. SEER: 15.2 Min. Heating Rated Capacity at 8.3°C (47°F) Btu/hr: 12,000 | Existing/no AC or New A/C with New Furnace or Replacing heating and cooling | Add or replace existing A/C unit with new one with existing furnace. A/C unit COP 2.72 Furnace AFUE 90% / replace heating and cooling, A/C Unit 2.72 Furnace AFUE 95% |  | kBtu/hr | TRM Version 10.0 | 2026-03-19 | 0 | 1717 | 0 | -11135 | 0 | 0 | 0 | 4344 | 16 | Downstream | Not Yet Available | 1 | 1
RES-ASHP-SH-396-02 | Current | New in TRM Version 10.0 | Residential | Air Source Heat Pump | No electrical panel upgrade, with Central A/C | Natural Replacement | space heating | Air Source Heat Pump - 4D South Switchover Temp -1°C (30.2°F) | Min. HSPF2 Region V: 6.6 Min. SEER: 15.2 Min. Heating Rated Capacity at 8.3°C (47°F) Btu/hr: 12,000 | Existing/no AC or New A/C with New Furnace or Replacing heating and cooling | Add or replace existing A/C unit with new one with existing furnace. A/C unit COP 2.72 Furnace AFUE 90% / replace heating and cooling, A/C Unit 2.72 Furnace AFUE 95% |  | kBtu/hr | TRM Version 10.0 | 2026-03-19 | 0 | 1717 | 0 | -12036 | 0 | 0 | 0 | 2939 | 16 | Downstream | Not Yet Available | 1 | 1
RES-ASHP-SH-397-02 | Current | New in TRM Version 10.0 | Residential | Air Source Heat Pump | Electrical panel upgrade required, with Central A/C | Natural Replacement | space heating | Air Source Heat Pump - 4D South Switchover Temp -1°C (30.2°F) | Min. HSPF2 Region V: 6.6 Min. SEER: 15.2 Min. Heating Rated Capacity at 8.3°C (47°F) Btu/hr: 12,000 | Existing/no AC or New A/C with New Furnace or Replacing heating and cooling | Add or replace existing A/C unit with new one with existing furnace. A/C unit COP 2.72 Furnace AFUE 90% / replace heating and cooling, A/C Unit 2.72 Furnace AFUE 95% |  | kBtu/hr | TRM Version 10.0 | 2026-03-19 | 0 | 1717 | 0 | -12036 | 0 | 0 | 0 | 4344 | 16 | Downstream | Not Yet Available | 1 | 1
RES-ASHP-SH-398-02 | Current | New in TRM Version 10.0 | Residential | Air Source Heat Pump | No electrical panel upgrade, with Central A/C | Natural Replacement | space heating | Air Source Heat Pump - 4D South Switchover Temp 0°C (32°F) | Min. HSPF2 Region V: 6.6 Min. SEER: 15.2 Min. Heating Rated Capacity at 8.3°C (47°F) Btu/hr: 12,000 | Existing/no AC or New A/C with New Furnace or Replacing heating and cooling | Add or replace existing A/C unit with new one with existing furnace. A/C unit COP 2.72 Furnace AFUE 90% / replace heating and cooling, A/C Unit 2.72 Furnace AFUE 95% |  | kBtu/hr | TRM Version 10.0 | 2026-03-19 | 0 | 1717 | 0 | -12931 | 0 | 0 | 0 | 2939 | 16 | Downstream | Not Yet Available | 1 | 1
RES-ASHP-SH-399-02 | Current | New in TRM Version 10.0 | Residential | Air Source Heat Pump | Electrical panel upgrade required, with Central A/C | Natural Replacement | space heating | Air Source Heat Pump - 4D South Switchover Temp 0°C (32°F) | Min. HSPF2 Region V: 6.6 Min. SEER: 15.2 Min. Heating Rated Capacity at 8.3°C (47°F) Btu/hr: 12,000 | Existing/no AC or New A/C with New Furnace or Replacing heating and cooling | Add or replace existing A/C unit with new one with existing furnace. A/C unit COP 2.72 Furnace AFUE 90% / replace heating and cooling, A/C Unit 2.72 Furnace AFUE 95% |  | kBtu/hr | TRM Version 10.0 | 2026-03-19 | 0 | 1717 | 0 | -12931 | 0 | 0 | 0 | 4344 | 16 | Downstream | Not Yet Available | 1 | 1
RES-ASHP-SH-400-02 | Current | New in TRM Version 10.0 | Residential | Air Source Heat Pump | No electrical panel upgrade, with Central A/C | Natural Replacement | space heating | Air Source Heat Pump - 4D South Switchover Temp 1°C (33.8°F) | Min. HSPF2 Region V: 6.6 Min. SEER: 15.2 Min. Heating Rated Capacity at 8.3°C (47°F) Btu/hr: 12,000 | Existing/no AC or New A/C with New Furnace or Replacing heating and cooling | Add or replace existing A/C unit with new one with existing furnace. A/C unit COP 2.72 Furnace AFUE 90% / replace heating and cooling, A/C Unit 2.72 Furnace AFUE 95% |  | kBtu/hr | TRM Version 10.0 | 2026-03-19 | 0 | 1717 | 0 | -13619 | 0 | 0 | 0 | 2939 | 16 | Downstream | Not Yet Available | 1 | 1
RES-ASHP-SH-401-02 | Current | New in TRM Version 10.0 | Residential | Air Source Heat Pump | Electrical panel upgrade required, with Central A/C | Natural Replacement | space heating | Air Source Heat Pump - 4D South Switchover Temp 1°C (33.8°F) | Min. HSPF2 Region V: 6.6 Min. SEER: 15.2 Min. Heating Rated Capacity at 8.3°C (47°F) Btu/hr: 12,000 | Existing/no AC or New A/C with New Furnace or Replacing heating and cooling | Add or replace existing A/C unit with new one with existing furnace. A/C unit COP 2.72 Furnace AFUE 90% / replace heating and cooling, A/C Unit 2.72 Furnace AFUE 95% |  | kBtu/hr | TRM Version 10.0 | 2026-03-19 | 0 | 1717 | 0 | -13619 | 0 | 0 | 0 | 4344 | 16 | Downstream | Not Yet Available | 1 | 1
RES-ASHP-SH-402-02 | Current | New in TRM Version 10.0 | Residential | Air Source Heat Pump | No electrical panel upgrade, with Central A/C | Natural Replacement | space heating | Air Source Heat Pump - 4D South Switchover Temp 2°C (35.6°F) | Min. HSPF2 Region V: 6.6 Min. SEER: 15.2 Min. Heating Rated Capacity at 8.3°C (47°F) Btu/hr: 12,000 | Existing/no AC or New A/C with New Furnace or Replacing heating and cooling | Add or replace existing A/C unit with new one with existing furnace. A/C unit COP 2.72 Furnace AFUE 90% / replace heating and cooling, A/C Unit 2.72 Furnace AFUE 95% |  | kBtu/hr | TRM Version 10.0 | 2026-03-19 | 0 | 1717 | 0 | -14378 | 0 | 0 | 0 | 2939 | 16 | Downstream | Not Yet Available | 1 | 1
RES-ASHP-SH-403-02 | Current | New in TRM Version 10.0 | Residential | Air Source Heat Pump | Electrical panel upgrade required, with Central A/C | Natural Replacement | space heating | Air Source Heat Pump - 4D South Switchover Temp 2°C (35.6°F) | Min. HSPF2 Region V: 6.6 Min. SEER: 15.2 Min. Heating Rated Capacity at 8.3°C (47°F) Btu/hr: 12,000 | Existing/no AC or New A/C with New Furnace or Replacing heating and cooling | Add or replace existing A/C unit with new one with existing furnace. A/C unit COP 2.72 Furnace AFUE 90% / replace heating and cooling, A/C Unit 2.72 Furnace AFUE 95% |  | kBtu/hr | TRM Version 10.0 | 2026-03-19 | 0 | 1717 | 0 | -14378 | 0 | 0 | 0 | 4344 | 16 | Downstream | Not Yet Available | 1 | 1
RES-ASHP-SH-404-02 | Current | New in TRM Version 10.0 | Residential | Air Source Heat Pump | No electrical panel upgrade, with Central A/C | Natural Replacement | space heating | Air Source Heat Pump - 4D South Switchover Temp 3°C (37.4°F) | Min. HSPF2 Region V: 6.6 Min. SEER: 15.2 Min. Heating Rated Capacity at 8.3°C (47°F) Btu/hr: 12,000 | Existing/no AC or New A/C with New Furnace or Replacing heating and cooling | Add or replace existing A/C unit with new one with existing furnace. A/C unit COP 2.72 Furnace AFUE 90% / replace heating and cooling, A/C Unit 2.72 Furnace AFUE 95% |  | kBtu/hr | TRM Version 10.0 | 2026-03-19 | 0 | 1717 | 0 | -15182 | 0 | 0 | 0 | 2939 | 16 | Downstream | Not Yet Available | 1 | 1
RES-ASHP-SH-405-02 | Current | New in TRM Version 10.0 | Residential | Air Source Heat Pump | Electrical panel upgrade required, with Central A/C | Natural Replacement | space heating | Air Source Heat Pump - 4D South Switchover Temp 3°C (37.4°F) | Min. HSPF2 Region V: 6.6 Min. SEER: 15.2 Min. Heating Rated Capacity at 8.3°C (47°F) Btu/hr: 12,000 | Existing/no AC or New A/C with New Furnace or Replacing heating and cooling | Add or replace existing A/C unit with new one with existing furnace. A/C unit COP 2.72 Furnace AFUE 90% / replace heating and cooling, A/C Unit 2.72 Furnace AFUE 95% |  | kBtu/hr | TRM Version 10.0 | 2026-03-19 | 0 | 1717 | 0 | -15182 | 0 | 0 | 0 | 4344 | 16 | Downstream | Not Yet Available | 1 | 1
RES-ASHP-SH-406-02 | Current | New in TRM Version 10.0 | Residential | Air Source Heat Pump | No electrical panel upgrade, with Central A/C | Natural Replacement | space heating | Air Source Heat Pump - 4D South Switchover Temp 4°C (39.2°F) | Min. HSPF2 Region V: 6.6 Min. SEER: 15.2 Min. Heating Rated Capacity at 8.3°C (47°F) Btu/hr: 12,000 | Existing/no AC or New A/C with New Furnace or Replacing heating and cooling | Add or replace existing A/C unit with new one with existing furnace. A/C unit COP 2.72 Furnace AFUE 90% / replace heating and cooling, A/C Unit 2.72 Furnace AFUE 95% |  | kBtu/hr | TRM Version 10.0 | 2026-03-19 | 0 | 1717 | 0 | -15858 | 0 | 0 | 0 | 2939 | 16 | Downstream | Not Yet Available | 1 | 1
RES-ASHP-SH-407-02 | Current | New in TRM Version 10.0 | Residential | Air Source Heat Pump | Electrical panel upgrade required, with Central A/C | Natural Replacement | space heating | Air Source Heat Pump - 4D South Switchover Temp 4°C (39.2°F) | Min. HSPF2 Region V: 6.6 Min. SEER: 15.2 Min. Heating Rated Capacity at 8.3°C (47°F) Btu/hr: 12,000 | Existing/no AC or New A/C with New Furnace or Replacing heating and cooling | Add or replace existing A/C unit with new one with existing furnace. A/C unit COP 2.72 Furnace AFUE 90% / replace heating and cooling, A/C Unit 2.72 Furnace AFUE 95% |  | kBtu/hr | TRM Version 10.0 | 2026-03-19 | 0 | 1717 | 0 | -15858 | 0 | 0 | 0 | 4344 | 16 | Downstream | Not Yet Available | 1 | 1
RES-ASHP-SH-408-02 | Current | New in TRM Version 10.0 | Residential | Air Source Heat Pump | No electrical panel upgrade, with Central A/C | Natural Replacement | space heating | Air Source Heat Pump - 4D South Switchover Temp 5°C (41.0°F) | Min. HSPF2 Region V: 6.6 Min. SEER: 15.2 Min. Heating Rated Capacity at 8.3°C (47°F) Btu/hr: 12,000 | Existing/no AC or New A/C with New Furnace or Replacing heating and cooling | Add or replace existing A/C unit with new one with existing furnace. A/C unit COP 2.72 Furnace AFUE 90% / replace heating and cooling, A/C Unit 2.72 Furnace AFUE 95% |  | kBtu/hr | TRM Version 10.0 | 2026-03-19 | 0 | 1717 | 0 | -16393 | 0 | 0 | 0 | 2939 | 16 | Downstream | Not Yet Available | 1 | 1
RES-ASHP-SH-409-02 | Current | New in TRM Version 10.0 | Residential | Air Source Heat Pump | Electrical panel upgrade required, with Central A/C | Natural Replacement | space heating | Air Source Heat Pump - 4D South Switchover Temp 5°C (41.0°F) | Min. HSPF2 Region V: 6.6 Min. SEER: 15.2 Min. Heating Rated Capacity at 8.3°C (47°F) Btu/hr: 12,000 | Existing/no AC or New A/C with New Furnace or Replacing heating and cooling | Add or replace existing A/C unit with new one with existing furnace. A/C unit COP 2.72 Furnace AFUE 90% / replace heating and cooling, A/C Unit 2.72 Furnace AFUE 95% |  | kBtu/hr | TRM Version 10.0 | 2026-03-19 | 0 | 1717 | 0 | -16393 | 0 | 0 | 0 | 4344 | 16 | Downstream | Not Yet Available | 1 | 1
RES-ASHP-SH-410-02 | Current | New in TRM Version 10.0 | Residential | Air Source Heat Pump | No electrical panel upgrade, with Central A/C | Natural Replacement | space heating | Air Source Heat Pump - 4D South Switchover Temp 6°C (42.8°F) | Min. HSPF2 Region V: 6.6 Min. SEER: 15.2 Min. Heating Rated Capacity at 8.3°C (47°F) Btu/hr: 12,000 | Existing/no AC or New A/C with New Furnace or Replacing heating and cooling | Add or replace existing A/C unit with new one with existing furnace. A/C unit COP 2.72 Furnace AFUE 90% / replace heating and cooling, A/C Unit 2.72 Furnace AFUE 95% |  | kBtu/hr | TRM Version 10.0 | 2026-03-19 | 0 | 1717 | 0 | -16882 | 0 | 0 | 0 | 2939 | 16 | Downstream | Not Yet Available | 1 | 1
RES-ASHP-SH-411-02 | Current | New in TRM Version 10.0 | Residential | Air Source Heat Pump | Electrical panel upgrade required, with Central A/C | Natural Replacement | space heating | Air Source Heat Pump - 4D South Switchover Temp 6°C (42.8°F) | Min. HSPF2 Region V: 6.6 Min. SEER: 15.2 Min. Heating Rated Capacity at 8.3°C (47°F) Btu/hr: 12,000 | Existing/no AC or New A/C with New Furnace or Replacing heating and cooling | Add or replace existing A/C unit with new one with existing furnace. A/C unit COP 2.72 Furnace AFUE 90% / replace heating and cooling, A/C Unit 2.72 Furnace AFUE 95% |  | kBtu/hr | TRM Version 10.0 | 2026-03-19 | 0 | 1717 | 0 | -16882 | 0 | 0 | 0 | 4344 | 16 | Downstream | Not Yet Available | 1 | 1
RES-ASHP-SH-412-02 | Current | New in TRM Version 10.0 | Residential | Air Source Heat Pump | No electrical panel upgrade, with Central A/C | Natural Replacement | space heating | Air Source Heat Pump - 4D South Switchover Temp 7°C (44.6°F) | Min. HSPF2 Region V: 6.6 Min. SEER: 15.2 Min. Heating Rated Capacity at 8.3°C (47°F) Btu/hr: 12,000 | Existing/no AC or New A/C with New Furnace or Replacing heating and cooling | Add or replace existing A/C unit with new one with existing furnace. A/C unit COP 2.72 Furnace AFUE 90% / replace heating and cooling, A/C Unit 2.72 Furnace AFUE 95% |  | kBtu/hr | TRM Version 10.0 | 2026-03-19 | 0 | 1717 | 0 | -17277 | 0 | 0 | 0 | 2939 | 16 | Downstream | Not Yet Available | 1 | 1
RES-ASHP-SH-413-02 | Current | New in TRM Version 10.0 | Residential | Air Source Heat Pump | Electrical panel upgrade required, with Central A/C | Natural Replacement | space heating | Air Source Heat Pump - 4D South Switchover Temp 7°C (44.6°F) | Min. HSPF2 Region V: 6.6 Min. SEER: 15.2 Min. Heating Rated Capacity at 8.3°C (47°F) Btu/hr: 12,000 | Existing/no AC or New A/C with New Furnace or Replacing heating and cooling | Add or replace existing A/C unit with new one with existing furnace. A/C unit COP 2.72 Furnace AFUE 90% / replace heating and cooling, A/C Unit 2.72 Furnace AFUE 95% |  | kBtu/hr | TRM Version 10.0 | 2026-03-19 | 0 | 1717 | 0 | -17277 | 0 | 0 | 0 | 4344 | 16 | Downstream | Not Yet Available | 1 | 1
RES-ASHP-SH-414-02 | Current | New in TRM Version 10.0 | Residential | Air Source Heat Pump | No electrical panel upgrade, with Central A/C | Natural Replacement | space heating | Air Source Heat Pump - 4D South Switchover Temp 8°C (46.4°F) | Min. HSPF2 Region V: 6.6 Min. SEER: 15.2 Min. Heating Rated Capacity at 8.3°C (47°F) Btu/hr: 12,000 | Existing/no AC or New A/C with New Furnace or Replacing heating and cooling | Add or replace existing A/C unit with new one with existing furnace. A/C unit COP 2.72 Furnace AFUE 90% / replace heating and cooling, A/C Unit 2.72 Furnace AFUE 95% |  | kBtu/hr | TRM Version 10.0 | 2026-03-19 | 0 | 1717 | 0 | -17680 | 0 | 0 | 0 | 2939 | 16 | Downstream | Not Yet Available | 1 | 1
RES-ASHP-SH-415-02 | Current | New in TRM Version 10.0 | Residential | Air Source Heat Pump | Electrical panel upgrade required, with Central A/C | Natural Replacement | space heating | Air Source Heat Pump - 4D South Switchover Temp 8°C (46.4°F) | Min. HSPF2 Region V: 6.6 Min. SEER: 15.2 Min. Heating Rated Capacity at 8.3°C (47°F) Btu/hr: 12,000 | Existing/no AC or New A/C with New Furnace or Replacing heating and cooling | Add or replace existing A/C unit with new one with existing furnace. A/C unit COP 2.72 Furnace AFUE 90% / replace heating and cooling, A/C Unit 2.72 Furnace AFUE 95% |  | kBtu/hr | TRM Version 10.0 | 2026-03-19 | 0 | 1717 | 0 | -17680 | 0 | 0 | 0 | 4344 | 16 | Downstream | Not Yet Available | 1 | 1
RES-ASHP-SH-416-02 | Current | New in TRM Version 10.0 | Residential | Air Source Heat Pump | No electrical panel upgrade, with Central A/C | Natural Replacement | space heating | Air Source Heat Pump - 4D South Switchover Temp 9°C (48.2°F) | Min. HSPF2 Region V: 6.6 Min. SEER: 15.2 Min. Heating Rated Capacity at 8.3°C (47°F) Btu/hr: 12,000 | Existing/no AC or New A/C with New Furnace or Replacing heating and cooling | Add or replace existing A/C unit with new one with existing furnace. A/C unit COP 2.72 Furnace AFUE 90% / replace heating and cooling, A/C Unit 2.72 Furnace AFUE 95% |  | kBtu/hr | TRM Version 10.0 | 2026-03-19 | 0 | 1717 | 0 | -17930 | 0 | 0 | 0 | 2939 | 16 | Downstream | Not Yet Available | 1 | 1
RES-ASHP-SH-417-02 | Current | New in TRM Version 10.0 | Residential | Air Source Heat Pump | Electrical panel upgrade required, with Central A/C | Natural Replacement | space heating | Air Source Heat Pump - 4D South Switchover Temp 9°C (48.2°F) | Min. HSPF2 Region V: 6.6 Min. SEER: 15.2 Min. Heating Rated Capacity at 8.3°C (47°F) Btu/hr: 12,000 | Existing/no AC or New A/C with New Furnace or Replacing heating and cooling | Add or replace existing A/C unit with new one with existing furnace. A/C unit COP 2.72 Furnace AFUE 90% / replace heating and cooling, A/C Unit 2.72 Furnace AFUE 95% |  | kBtu/hr | TRM Version 10.0 | 2026-03-19 | 0 | 1717 | 0 | -17930 | 0 | 0 | 0 | 4344 | 16 | Downstream | Not Yet Available | 1 | 1
RES-ASHP-SH-418-02 | Current | New in TRM Version 10.0 | Residential | Air Source Heat Pump | No electrical panel upgrade, with Central A/C | Natural Replacement | space heating | Air Source Heat Pump - 4D South Switchover Temp 10°C (50.0°F) | Min. HSPF2 Region V: 6.6 Min. SEER: 15.2 Min. Heating Rated Capacity at 8.3°C (47°F) Btu/hr: 12,000 | Existing/no AC or New A/C with New Furnace or Replacing heating and cooling | Add or replace existing A/C unit with new one with existing furnace. A/C unit COP 2.72 Furnace AFUE 90% / replace heating and cooling, A/C Unit 2.72 Furnace AFUE 95% |  | kBtu/hr | TRM Version 10.0 | 2026-03-19 | 0 | 1717 | 0 | -18075 | 0 | 0 | 0 | 2939 | 16 | Downstream | Not Yet Available | 1 | 1
RES-ASHP-SH-419-02 | Current | New in TRM Version 10.0 | Residential | Air Source Heat Pump | Electrical panel upgrade required, with Central A/C | Natural Replacement | space heating | Air Source Heat Pump - 4D South Switchover Temp 10°C (50.0°F) | Min. HSPF2 Region V: 6.6 Min. SEER: 15.2 Min. Heating Rated Capacity at 8.3°C (47°F) Btu/hr: 12,000 | Existing/no AC or New A/C with New Furnace or Replacing heating and cooling | Add or replace existing A/C unit with new one with existing furnace. A/C unit COP 2.72 Furnace AFUE 90% / replace heating and cooling, A/C Unit 2.72 Furnace AFUE 95% |  | kBtu/hr | TRM Version 10.0 | 2026-03-19 | 0 | 1717 | 0 | -18075 | 0 | 0 | 0 | 4344 | 16 | Downstream | Not Yet Available | 1 | 1
RES-ASHP-SH-420-02 | Current | New in TRM Version 10.0 | Residential | Air Source Heat Pump | No electrical panel upgrade, without Central A/C | Natural Replacement | space heating | Air Source Heat Pump - 4A North Automatic Switchover | Min. HSPF2 Region V: 6.6 Min. SEER: 15.2 Min. Heating Rated Capacity at 8.3°C (47°F) Btu/hr: 12,000 min. | Existing or New A/C with Existing Furnace | Add cooling or replace existing A/C unit with new one with existing furnace. A/C unit COP 2.72 Furnace AFUE 90% |  | kBtu/hr | TRM Version 10.0 | 2026-03-19 | 0 | 433 | 0 | -1444 | 0 | 0 | 0 | 1088 | 16 | Downstream | Not Yet Available | 1 | 1
RES-ASHP-SH-421-02 | Current | New in TRM Version 10.0 | Residential | Air Source Heat Pump | Electrical panel upgrade required, without Central A/C | Natural Replacement | space heating | Air Source Heat Pump - 4A North Automatic Switchover | Min. HSPF2 Region V: 6.6 Min. SEER: 15.2 Min. Heating Rated Capacity at 8.3°C (47°F) Btu/hr: 12,000 min. | Existing or New A/C with Existing Furnace | Add cooling or replace existing A/C unit with new one with existing furnace. A/C unit COP 2.72 Furnace AFUE 90% |  | kBtu/hr | TRM Version 10.0 | 2026-03-19 | 0 | 433 | 0 | -1444 | 0 | 0 | 0 | 2492 | 16 | Downstream | Not Yet Available | 1 | 1
RES-ASHP-SH-422-02 | Current | New in TRM Version 10.0 | Residential | Air Source Heat Pump | No electrical panel upgrade, without Central A/C | Natural Replacement | space heating | Air Source Heat Pump - 4A North Switchover Temp -8.3°C (17°F) | Min. HSPF2 Region V: 6.6 Min. SEER: 15.2 Min. Heating Rated Capacity at 8.3°C (47°F) Btu/hr: 12,000 min. | Existing or New A/C with Existing Furnace | Add cooling or replace existing A/C unit with new one with existing furnace. A/C unit COP 2.72 Furnace AFUE 90% |  | kBtu/hr | TRM Version 10.0 | 2026-03-19 | 0 | 431 | 0 | -1436 | 0 | 0 | 0 | 1088 | 16 | Downstream | Not Yet Available | 1 | 1
RES-ASHP-SH-423-02 | Current | New in TRM Version 10.0 | Residential | Air Source Heat Pump | Electrical panel upgrade required, without Central A/C | Natural Replacement | space heating | Air Source Heat Pump - 4A North Switchover Temp -8.3°C (17°F) | Min. HSPF2 Region V: 6.6 Min. SEER: 15.2 Min. Heating Rated Capacity at 8.3°C (47°F) Btu/hr: 12,000 min. | Existing or New A/C with Existing Furnace | Add cooling or replace existing A/C unit with new one with existing furnace. A/C unit COP 2.72 Furnace AFUE 90% |  | kBtu/hr | TRM Version 10.0 | 2026-03-19 | 0 | 431 | 0 | -1436 | 0 | 0 | 0 | 2492 | 16 | Downstream | Not Yet Available | 1 | 1
RES-ASHP-SH-424-02 | Current | New in TRM Version 10.0 | Residential | Air Source Heat Pump | No electrical panel upgrade, without Central A/C | Natural Replacement | space heating | Air Source Heat Pump - 4A North Switchover Temp -7°C (19.4°F) | Min. HSPF2 Region V: 6.6 Min. SEER: 15.2 Min. Heating Rated Capacity at 8.3°C (47°F) Btu/hr: 12,000 min. | Existing or New A/C with Existing Furnace | Add cooling or replace existing A/C unit with new one with existing furnace. A/C unit COP 2.72 Furnace AFUE 90% |  | kBtu/hr | TRM Version 10.0 | 2026-03-19 | 0 | 426 | 0 | -1417 | 0 | 0 | 0 | 1088 | 16 | Downstream | Not Yet Available | 1 | 1
RES-ASHP-SH-425-02 | Current | New in TRM Version 10.0 | Residential | Air Source Heat Pump | Electrical panel upgrade required, without Central A/C | Natural Replacement | space heating | Air Source Heat Pump - 4A North Switchover Temp -7°C (19.4°F) | Min. HSPF2 Region V: 6.6 Min. SEER: 15.2 Min. Heating Rated Capacity at 8.3°C (47°F) Btu/hr: 12,000 min. | Existing or New A/C with Existing Furnace | Add cooling or replace existing A/C unit with new one with existing furnace. A/C unit COP 2.72 Furnace AFUE 90% |  | kBtu/hr | TRM Version 10.0 | 2026-03-19 | 0 | 426 | 0 | -1417 | 0 | 0 | 0 | 2492 | 16 | Downstream | Not Yet Available | 1 | 1
RES-ASHP-SH-426-02 | Current | New in TRM Version 10.0 | Residential | Air Source Heat Pump | No electrical panel upgrade, without Central A/C | Natural Replacement | space heating | Air Source Heat Pump - 4A North Switchover Temp -6°C (21.2°F) | Min. HSPF2 Region V: 6.6 Min. SEER: 15.2 Min. Heating Rated Capacity at 8.3°C (47°F) Btu/hr: 12,000 min. | Existing or New A/C with Existing Furnace | Add cooling or replace existing A/C unit with new one with existing furnace. A/C unit COP 2.72 Furnace AFUE 90% |  | kBtu/hr | TRM Version 10.0 | 2026-03-19 | 0 | 419 | 0 | -1388 | 0 | 0 | 0 | 1088 | 16 | Downstream | Not Yet Available | 1 | 1
RES-ASHP-SH-427-02 | Current | New in TRM Version 10.0 | Residential | Air Source Heat Pump | Electrical panel upgrade required, without Central A/C | Natural Replacement | space heating | Air Source Heat Pump - 4A North Switchover Temp -6°C (21.2°F) | Min. HSPF2 Region V: 6.6 Min. SEER: 15.2 Min. Heating Rated Capacity at 8.3°C (47°F) Btu/hr: 12,000 min. | Existing or New A/C with Existing Furnace | Add cooling or replace existing A/C unit with new one with existing furnace. A/C unit COP 2.72 Furnace AFUE 90% |  | kBtu/hr | TRM Version 10.0 | 2026-03-19 | 0 | 419 | 0 | -1388 | 0 | 0 | 0 | 2492 | 16 | Downstream | Not Yet Available | 1 | 1
RES-ASHP-SH-428-02 | Current | New in TRM Version 10.0 | Residential | Air Source Heat Pump | No electrical panel upgrade, without Central A/C | Natural Replacement | space heating | Air Source Heat Pump - 4A North Switchover Temp -5°C (23.0°F) | Min. HSPF2 Region V: 6.6 Min. SEER: 15.2 Min. Heating Rated Capacity at 8.3°C (47°F) Btu/hr: 12,000 min. | Existing or New A/C with Existing Furnace | Add cooling or replace existing A/C unit with new one with existing furnace. A/C unit COP 2.72 Furnace AFUE 90% |  | kBtu/hr | TRM Version 10.0 | 2026-03-19 | 0 | 409 | 0 | -1353 | 0 | 0 | 0 | 1088 | 16 | Downstream | Not Yet Available | 1 | 1
RES-ASHP-SH-429-02 | Current | New in TRM Version 10.0 | Residential | Air Source Heat Pump | Electrical panel upgrade required, without Central A/C | Natural Replacement | space heating | Air Source Heat Pump - 4A North Switchover Temp -5°C (23.0°F) | Min. HSPF2 Region V: 6.6 Min. SEER: 15.2 Min. Heating Rated Capacity at 8.3°C (47°F) Btu/hr: 12,000 min. | Existing or New A/C with Existing Furnace | Add cooling or replace existing A/C unit with new one with existing furnace. A/C unit COP 2.72 Furnace AFUE 90% |  | kBtu/hr | TRM Version 10.0 | 2026-03-19 | 0 | 409 | 0 | -1353 | 0 | 0 | 0 | 2492 | 16 | Downstream | Not Yet Available | 1 | 1
RES-ASHP-SH-430-02 | Current | New in TRM Version 10.0 | Residential | Air Source Heat Pump | No electrical panel upgrade, without Central A/C | Natural Replacement | space heating | Air Source Heat Pump - 4A North Switchover Temp -4°C (24.8°F) | Min. HSPF2 Region V: 6.6 Min. SEER: 15.2 Min. Heating Rated Capacity at 8.3°C (47°F) Btu/hr: 12,000 min. | Existing or New A/C with Existing Furnace | Add cooling or replace existing A/C unit with new one with existing furnace. A/C unit COP 2.72 Furnace AFUE 90% |  | kBtu/hr | TRM Version 10.0 | 2026-03-19 | 0 | 391 | 0 | -1286 | 0 | 0 | 0 | 1088 | 16 | Downstream | Not Yet Available | 1 | 1
RES-ASHP-SH-431-02 | Current | New in TRM Version 10.0 | Residential | Air Source Heat Pump | Electrical panel upgrade required, without Central A/C | Natural Replacement | space heating | Air Source Heat Pump - 4A North Switchover Temp -4°C (24.8°F) | Min. HSPF2 Region V: 6.6 Min. SEER: 15.2 Min. Heating Rated Capacity at 8.3°C (47°F) Btu/hr: 12,000 min. | Existing or New A/C with Existing Furnace | Add cooling or replace existing A/C unit with new one with existing furnace. A/C unit COP 2.72 Furnace AFUE 90% |  | kBtu/hr | TRM Version 10.0 | 2026-03-19 | 0 | 391 | 0 | -1286 | 0 | 0 | 0 | 2492 | 16 | Downstream | Not Yet Available | 1 | 1
RES-ASHP-SH-432-02 | Current | New in TRM Version 10.0 | Residential | Air Source Heat Pump | No electrical panel upgrade, without Central A/C | Natural Replacement | space heating | Air Source Heat Pump - 4A North Switchover Temp -3°C (26.6°F) | Min. HSPF2 Region V: 6.6 Min. SEER: 15.2 Min. Heating Rated Capacity at 8.3°C (47°F) Btu/hr: 12,000 min. | Existing or New A/C with Existing Furnace | Add cooling or replace existing A/C unit with new one with existing furnace. A/C unit COP 2.72 Furnace AFUE 90% |  | kBtu/hr | TRM Version 10.0 | 2026-03-19 | 0 | 369 | 0 | -1206 | 0 | 0 | 0 | 1088 | 16 | Downstream | Not Yet Available | 1 | 1
RES-ASHP-SH-433-02 | Current | New in TRM Version 10.0 | Residential | Air Source Heat Pump | Electrical panel upgrade required, without Central A/C | Natural Replacement | space heating | Air Source Heat Pump - 4A North Switchover Temp -3°C (26.6°F) | Min. HSPF2 Region V: 6.6 Min. SEER: 15.2 Min. Heating Rated Capacity at 8.3°C (47°F) Btu/hr: 12,000 min. | Existing or New A/C with Existing Furnace | Add cooling or replace existing A/C unit with new one with existing furnace. A/C unit COP 2.72 Furnace AFUE 90% |  | kBtu/hr | TRM Version 10.0 | 2026-03-19 | 0 | 369 | 0 | -1206 | 0 | 0 | 0 | 2492 | 16 | Downstream | Not Yet Available | 1 | 1
RES-ASHP-SH-434-02 | Current | New in TRM Version 10.0 | Residential | Air Source Heat Pump | No electrical panel upgrade, without Central A/C | Natural Replacement | space heating | Air Source Heat Pump - 4A North Switchover Temp -2°C (28.4°F) | Min. HSPF2 Region V: 6.6 Min. SEER: 15.2 Min. Heating Rated Capacity at 8.3°C (47°F) Btu/hr: 12,000 min. | Existing or New A/C with Existing Furnace | Add cooling or replace existing A/C unit with new one with existing furnace. A/C unit COP 2.72 Furnace AFUE 90% |  | kBtu/hr | TRM Version 10.0 | 2026-03-19 | 0 | 332 | 0 | -1072 | 0 | 0 | 0 | 1088 | 16 | Downstream | Not Yet Available | 1 | 1
RES-ASHP-SH-435-02 | Current | New in TRM Version 10.0 | Residential | Air Source Heat Pump | Electrical panel upgrade required, without Central A/C | Natural Replacement | space heating | Air Source Heat Pump - 4A North Switchover Temp -2°C (28.4°F) | Min. HSPF2 Region V: 6.6 Min. SEER: 15.2 Min. Heating Rated Capacity at 8.3°C (47°F) Btu/hr: 12,000 min. | Existing or New A/C with Existing Furnace | Add cooling or replace existing A/C unit with new one with existing furnace. A/C unit COP 2.72 Furnace AFUE 90% |  | kBtu/hr | TRM Version 10.0 | 2026-03-19 | 0 | 332 | 0 | -1072 | 0 | 0 | 0 | 2492 | 16 | Downstream | Not Yet Available | 1 | 1
RES-ASHP-SH-436-02 | Current | New in TRM Version 10.0 | Residential | Air Source Heat Pump | No electrical panel upgrade, without Central A/C | Natural Replacement | space heating | Air Source Heat Pump - 4A North Switchover Temp -1°C (30.2°F) | Min. HSPF2 Region V: 6.6 Min. SEER: 15.2 Min. Heating Rated Capacity at 8.3°C (47°F) Btu/hr: 12,000 min. | Existing or New A/C with Existing Furnace | Add cooling or replace existing A/C unit with new one with existing furnace. A/C unit COP 2.72 Furnace AFUE 90% |  | kBtu/hr | TRM Version 10.0 | 2026-03-19 | 0 | 282 | 0 | -896 | 0 | 0 | 0 | 1088 | 16 | Downstream | Not Yet Available | 1 | 1
RES-ASHP-SH-437-02 | Current | New in TRM Version 10.0 | Residential | Air Source Heat Pump | Electrical panel upgrade required, without Central A/C | Natural Replacement | space heating | Air Source Heat Pump - 4A North Switchover Temp -1°C (30.2°F) | Min. HSPF2 Region V: 6.6 Min. SEER: 15.2 Min. Heating Rated Capacity at 8.3°C (47°F) Btu/hr: 12,000 min. | Existing or New A/C with Existing Furnace | Add cooling or replace existing A/C unit with new one with existing furnace. A/C unit COP 2.72 Furnace AFUE 90% |  | kBtu/hr | TRM Version 10.0 | 2026-03-19 | 0 | 282 | 0 | -896 | 0 | 0 | 0 | 2492 | 16 | Downstream | Not Yet Available | 1 | 1
RES-ASHP-SH-438-02 | Current | New in TRM Version 10.0 | Residential | Air Source Heat Pump | No electrical panel upgrade, without Central A/C | Natural Replacement | space heating | Air Source Heat Pump - 4A North Switchover Temp 0°C (32°F) | Min. HSPF2 Region V: 6.6 Min. SEER: 15.2 Min. Heating Rated Capacity at 8.3°C (47°F) Btu/hr: 12,000 min. | Existing or New A/C with Existing Furnace | Add cooling or replace existing A/C unit with new one with existing furnace. A/C unit COP 2.72 Furnace AFUE 90% |  | kBtu/hr | TRM Version 10.0 | 2026-03-19 | 0 | 224 | 0 | -699 | 0 | 0 | 0 | 1088 | 16 | Downstream | Not Yet Available | 1 | 1
RES-ASHP-SH-439-02 | Current | New in TRM Version 10.0 | Residential | Air Source Heat Pump | Electrical panel upgrade required, without Central A/C | Natural Replacement | space heating | Air Source Heat Pump - 4A North Switchover Temp 0°C (32°F) | Min. HSPF2 Region V: 6.6 Min. SEER: 15.2 Min. Heating Rated Capacity at 8.3°C (47°F) Btu/hr: 12,000 min. | Existing or New A/C with Existing Furnace | Add cooling or replace existing A/C unit with new one with existing furnace. A/C unit COP 2.72 Furnace AFUE 90% |  | kBtu/hr | TRM Version 10.0 | 2026-03-19 | 0 | 224 | 0 | -699 | 0 | 0 | 0 | 2492 | 16 | Downstream | Not Yet Available | 1 | 1
RES-ASHP-SH-440-02 | Current | New in TRM Version 10.0 | Residential | Air Source Heat Pump | No electrical panel upgrade, without Central A/C | Natural Replacement | space heating | Air Source Heat Pump - 4A North Switchover Temp 1°C (33.8°F) | Min. HSPF2 Region V: 6.6 Min. SEER: 15.2 Min. Heating Rated Capacity at 8.3°C (47°F) Btu/hr: 12,000 min. | Existing or New A/C with Existing Furnace | Add cooling or replace existing A/C unit with new one with existing furnace. A/C unit COP 2.72 Furnace AFUE 90% |  | kBtu/hr | TRM Version 10.0 | 2026-03-19 | 0 | 175 | 0 | -529 | 0 | 0 | 0 | 1088 | 16 | Downstream | Not Yet Available | 1 | 1
RES-ASHP-SH-441-02 | Current | New in TRM Version 10.0 | Residential | Air Source Heat Pump | Electrical panel upgrade required, without Central A/C | Natural Replacement | space heating | Air Source Heat Pump - 4A North Switchover Temp 1°C (33.8°F) | Min. HSPF2 Region V: 6.6 Min. SEER: 15.2 Min. Heating Rated Capacity at 8.3°C (47°F) Btu/hr: 12,000 min. | Existing or New A/C with Existing Furnace | Add cooling or replace existing A/C unit with new one with existing furnace. A/C unit COP 2.72 Furnace AFUE 90% |  | kBtu/hr | TRM Version 10.0 | 2026-03-19 | 0 | 175 | 0 | -529 | 0 | 0 | 0 | 2492 | 16 | Downstream | Not Yet Available | 1 | 1
RES-ASHP-SH-442-02 | Current | New in TRM Version 10.0 | Residential | Air Source Heat Pump | No electrical panel upgrade, without Central A/C | Natural Replacement | space heating | Air Source Heat Pump - 4A North Switchover Temp 2°C (35.6°F) | Min. HSPF2 Region V: 6.6 Min. SEER: 15.2 Min. Heating Rated Capacity at 8.3°C (47°F) Btu/hr: 12,000 min. | Existing or New A/C with Existing Furnace | Add cooling or replace existing A/C unit with new one with existing furnace. A/C unit COP 2.72 Furnace AFUE 90% |  | kBtu/hr | TRM Version 10.0 | 2026-03-19 | 0 | 141 | 0 | -415 | 0 | 0 | 0 | 1088 | 16 | Downstream | Not Yet Available | 1 | 1
RES-ASHP-SH-443-02 | Current | New in TRM Version 10.0 | Residential | Air Source Heat Pump | Electrical panel upgrade required, without Central A/C | Natural Replacement | space heating | Air Source Heat Pump - 4A North Switchover Temp 2°C (35.6°F) | Min. HSPF2 Region V: 6.6 Min. SEER: 15.2 Min. Heating Rated Capacity at 8.3°C (47°F) Btu/hr: 12,000 min. | Existing or New A/C with Existing Furnace | Add cooling or replace existing A/C unit with new one with existing furnace. A/C unit COP 2.72 Furnace AFUE 90% |  | kBtu/hr | TRM Version 10.0 | 2026-03-19 | 0 | 141 | 0 | -415 | 0 | 0 | 0 | 2492 | 16 | Downstream | Not Yet Available | 1 | 1
RES-ASHP-SH-444-02 | Current | New in TRM Version 10.0 | Residential | Air Source Heat Pump | No electrical panel upgrade, without Central A/C | Natural Replacement | space heating | Air Source Heat Pump - 4A North Switchover Temp 3°C (37.4°F) | Min. HSPF2 Region V: 6.6 Min. SEER: 15.2 Min. Heating Rated Capacity at 8.3°C (47°F) Btu/hr: 12,000 min. | Existing or New A/C with Existing Furnace | Add cooling or replace existing A/C unit with new one with existing furnace. A/C unit COP 2.72 Furnace AFUE 90% |  | kBtu/hr | TRM Version 10.0 | 2026-03-19 | 0 | 111 | 0 | -317 | 0 | 0 | 0 | 1088 | 16 | Downstream | Not Yet Available | 1 | 1
RES-ASHP-SH-445-02 | Current | New in TRM Version 10.0 | Residential | Air Source Heat Pump | Electrical panel upgrade required, without Central A/C | Natural Replacement | space heating | Air Source Heat Pump - 4A North Switchover Temp 3°C (37.4°F) | Min. HSPF2 Region V: 6.6 Min. SEER: 15.2 Min. Heating Rated Capacity at 8.3°C (47°F) Btu/hr: 12,000 min. | Existing or New A/C with Existing Furnace | Add cooling or replace existing A/C unit with new one with existing furnace. A/C unit COP 2.72 Furnace AFUE 90% |  | kBtu/hr | TRM Version 10.0 | 2026-03-19 | 0 | 111 | 0 | -317 | 0 | 0 | 0 | 2492 | 16 | Downstream | Not Yet Available | 1 | 1
RES-ASHP-SH-446-02 | Current | New in TRM Version 10.0 | Residential | Air Source Heat Pump | No electrical panel upgrade, without Central A/C | Natural Replacement | space heating | Air Source Heat Pump - 4A North Switchover Temp 4°C (39.2°F) | Min. HSPF2 Region V: 6.6 Min. SEER: 15.2 Min. Heating Rated Capacity at 8.3°C (47°F) Btu/hr: 12,000 min. | Existing or New A/C with Existing Furnace | Add cooling or replace existing A/C unit with new one with existing furnace. A/C unit COP 2.72 Furnace AFUE 90% |  | kBtu/hr | TRM Version 10.0 | 2026-03-19 | 0 | 82 | 0 | -217 | 0 | 0 | 0 | 1088 | 16 | Downstream | Not Yet Available | 1 | 1
RES-ASHP-SH-447-02 | Current | New in TRM Version 10.0 | Residential | Air Source Heat Pump | Electrical panel upgrade required, without Central A/C | Natural Replacement | space heating | Air Source Heat Pump - 4A North Switchover Temp 4°C (39.2°F) | Min. HSPF2 Region V: 6.6 Min. SEER: 15.2 Min. Heating Rated Capacity at 8.3°C (47°F) Btu/hr: 12,000 min. | Existing or New A/C with Existing Furnace | Add cooling or replace existing A/C unit with new one with existing furnace. A/C unit COP 2.72 Furnace AFUE 90% |  | kBtu/hr | TRM Version 10.0 | 2026-03-19 | 0 | 82 | 0 | -217 | 0 | 0 | 0 | 2492 | 16 | Downstream | Not Yet Available | 1 | 1
RES-ASHP-SH-448-02 | Current | New in TRM Version 10.0 | Residential | Air Source Heat Pump | No electrical panel upgrade, without Central A/C | Natural Replacement | space heating | Air Source Heat Pump - 4A North Switchover Temp 5°C (41.0°F) | Min. HSPF2 Region V: 6.6 Min. SEER: 15.2 Min. Heating Rated Capacity at 8.3°C (47°F) Btu/hr: 12,000 min. | Existing or New A/C with Existing Furnace | Add cooling or replace existing A/C unit with new one with existing furnace. A/C unit COP 2.72 Furnace AFUE 90% |  | kBtu/hr | TRM Version 10.0 | 2026-03-19 | 0 | 60 | 0 | -146 | 0 | 0 | 0 | 1088 | 16 | Downstream | Not Yet Available | 1 | 1
RES-ASHP-SH-449-02 | Current | New in TRM Version 10.0 | Residential | Air Source Heat Pump | Electrical panel upgrade required, without Central A/C | Natural Replacement | space heating | Air Source Heat Pump - 4A North Switchover Temp 5°C (41.0°F) | Min. HSPF2 Region V: 6.6 Min. SEER: 15.2 Min. Heating Rated Capacity at 8.3°C (47°F) Btu/hr: 12,000 min. | Existing or New A/C with Existing Furnace | Add cooling or replace existing A/C unit with new one with existing furnace. A/C unit COP 2.72 Furnace AFUE 90% |  | kBtu/hr | TRM Version 10.0 | 2026-03-19 | 0 | 60 | 0 | -146 | 0 | 0 | 0 | 2492 | 16 | Downstream | Not Yet Available | 1 | 1
RES-ASHP-SH-450-02 | Current | New in TRM Version 10.0 | Residential | Air Source Heat Pump | No electrical panel upgrade, without Central A/C | Natural Replacement | space heating | Air Source Heat Pump - 4A North Switchover Temp 6°C (42.8°F) | Min. HSPF2 Region V: 6.6 Min. SEER: 15.2 Min. Heating Rated Capacity at 8.3°C (47°F) Btu/hr: 12,000 min. | Existing or New A/C with Existing Furnace | Add cooling or replace existing A/C unit with new one with existing furnace. A/C unit COP 2.72 Furnace AFUE 90% |  | kBtu/hr | TRM Version 10.0 | 2026-03-19 | 0 | 40 | 0 | -81 | 0 | 0 | 0 | 1088 | 16 | Downstream | Not Yet Available | 1 | 1
RES-ASHP-SH-451-02 | Current | New in TRM Version 10.0 | Residential | Air Source Heat Pump | Electrical panel upgrade required, without Central A/C | Natural Replacement | space heating | Air Source Heat Pump - 4A North Switchover Temp 6°C (42.8°F) | Min. HSPF2 Region V: 6.6 Min. SEER: 15.2 Min. Heating Rated Capacity at 8.3°C (47°F) Btu/hr: 12,000 min. | Existing or New A/C with Existing Furnace | Add cooling or replace existing A/C unit with new one with existing furnace. A/C unit COP 2.72 Furnace AFUE 90% |  | kBtu/hr | TRM Version 10.0 | 2026-03-19 | 0 | 40 | 0 | -81 | 0 | 0 | 0 | 2492 | 16 | Downstream | Not Yet Available | 1 | 1
RES-ASHP-SH-452-02 | Current | New in TRM Version 10.0 | Residential | Air Source Heat Pump | No electrical panel upgrade, without Central A/C | Natural Replacement | space heating | Air Source Heat Pump - 4A North Switchover Temp 7°C (44.6°F) | Min. HSPF2 Region V: 6.6 Min. SEER: 15.2 Min. Heating Rated Capacity at 8.3°C (47°F) Btu/hr: 12,000 min. | Existing or New A/C with Existing Furnace | Add cooling or replace existing A/C unit with new one with existing furnace. A/C unit COP 2.72 Furnace AFUE 90% |  | kBtu/hr | TRM Version 10.0 | 2026-03-19 | 0 | 30 | 0 | -45 | 0 | 0 | 0 | 1088 | 16 | Downstream | Not Yet Available | 1 | 1
RES-ASHP-SH-453-02 | Current | New in TRM Version 10.0 | Residential | Air Source Heat Pump | Electrical panel upgrade required, without Central A/C | Natural Replacement | space heating | Air Source Heat Pump - 4A North Switchover Temp 7°C (44.6°F) | Min. HSPF2 Region V: 6.6 Min. SEER: 15.2 Min. Heating Rated Capacity at 8.3°C (47°F) Btu/hr: 12,000 min. | Existing or New A/C with Existing Furnace | Add cooling or replace existing A/C unit with new one with existing furnace. A/C unit COP 2.72 Furnace AFUE 90% |  | kBtu/hr | TRM Version 10.0 | 2026-03-19 | 0 | 30 | 0 | -45 | 0 | 0 | 0 | 2492 | 16 | Downstream | Not Yet Available | 1 | 1
RES-ASHP-SH-454-02 | Current | New in TRM Version 10.0 | Residential | Air Source Heat Pump | No electrical panel upgrade, without Central A/C | Natural Replacement | space heating | Air Source Heat Pump - 4A North Switchover Temp 8°C (46.4°F) | Min. HSPF2 Region V: 6.6 Min. SEER: 15.2 Min. Heating Rated Capacity at 8.3°C (47°F) Btu/hr: 12,000 min. | Existing or New A/C with Existing Furnace | Add cooling or replace existing A/C unit with new one with existing furnace. A/C unit COP 2.72 Furnace AFUE 90% |  | kBtu/hr | TRM Version 10.0 | 2026-03-19 | 0 | 19 | 0 | -12 | 0 | 0 | 0 | 1088 | 16 | Downstream | Not Yet Available | 1 | 1
RES-ASHP-SH-455-02 | Current | New in TRM Version 10.0 | Residential | Air Source Heat Pump | Electrical panel upgrade required, without Central A/C | Natural Replacement | space heating | Air Source Heat Pump - 4A North Switchover Temp 8°C (46.4°F) | Min. HSPF2 Region V: 6.6 Min. SEER: 15.2 Min. Heating Rated Capacity at 8.3°C (47°F) Btu/hr: 12,000 min. | Existing or New A/C with Existing Furnace | Add cooling or replace existing A/C unit with new one with existing furnace. A/C unit COP 2.72 Furnace AFUE 90% |  | kBtu/hr | TRM Version 10.0 | 2026-03-19 | 0 | 19 | 0 | -12 | 0 | 0 | 0 | 2492 | 16 | Downstream | Not Yet Available | 1 | 1
RES-ASHP-SH-456-02 | Current | New in TRM Version 10.0 | Residential | Air Source Heat Pump | No electrical panel upgrade, without Central A/C | Natural Replacement | space heating | Air Source Heat Pump - 4A North Switchover Temp 9°C (48.2°F) | Min. HSPF2 Region V: 6.6 Min. SEER: 15.2 Min. Heating Rated Capacity at 8.3°C (47°F) Btu/hr: 12,000 min. | Existing or New A/C with Existing Furnace | Add cooling or replace existing A/C unit with new one with existing furnace. A/C unit COP 2.72 Furnace AFUE 90% |  | kBtu/hr | TRM Version 10.0 | 2026-03-19 | 0 | 12 | 0 | 12 | 0 | 0 | 0 | 1088 | 16 | Downstream | Not Yet Available | 1 | 1
RES-ASHP-SH-457-02 | Current | New in TRM Version 10.0 | Residential | Air Source Heat Pump | Electrical panel upgrade required, without Central A/C | Natural Replacement | space heating | Air Source Heat Pump - 4A North Switchover Temp 9°C (48.2°F) | Min. HSPF2 Region V: 6.6 Min. SEER: 15.2 Min. Heating Rated Capacity at 8.3°C (47°F) Btu/hr: 12,000 min. | Existing or New A/C with Existing Furnace | Add cooling or replace existing A/C unit with new one with existing furnace. A/C unit COP 2.72 Furnace AFUE 90% |  | kBtu/hr | TRM Version 10.0 | 2026-03-19 | 0 | 12 | 0 | 12 | 0 | 0 | 0 | 2492 | 16 | Downstream | Not Yet Available | 1 | 1
RES-ASHP-SH-458-02 | Current | New in TRM Version 10.0 | Residential | Air Source Heat Pump | No electrical panel upgrade, without Central A/C | Natural Replacement | space heating | Air Source Heat Pump - 4A North Switchover Temp 10°C (50.0°F) | Min. HSPF2 Region V: 6.6 Min. SEER: 15.2 Min. Heating Rated Capacity at 8.3°C (47°F) Btu/hr: 12,000 min. | Existing or New A/C with Existing Furnace | Add cooling or replace existing A/C unit with new one with existing furnace. A/C unit COP 2.72 Furnace AFUE 90% |  | kBtu/hr | TRM Version 10.0 | 2026-03-19 | 0 | 8 | 0 | 28 | 0 | 0 | 0 | 1088 | 16 | Downstream | Not Yet Available | 1 | 1
RES-ASHP-SH-459-02 | Current | New in TRM Version 10.0 | Residential | Air Source Heat Pump | Electrical panel upgrade required, without Central A/C | Natural Replacement | space heating | Air Source Heat Pump - 4A North Switchover Temp 10°C (50.0°F) | Min. HSPF2 Region V: 6.6 Min. SEER: 15.2 Min. Heating Rated Capacity at 8.3°C (47°F) Btu/hr: 12,000 min. | Existing or New A/C with Existing Furnace | Add cooling or replace existing A/C unit with new one with existing furnace. A/C unit COP 2.72 Furnace AFUE 90% |  | kBtu/hr | TRM Version 10.0 | 2026-03-19 | 0 | 8 | 0 | 28 | 0 | 0 | 0 | 2492 | 16 | Downstream | Not Yet Available | 1 | 1
RES-ASHP-SH-460-02 | Current | New in TRM Version 10.0 | Residential | Air Source Heat Pump | No electrical panel upgrade, without Central A/C | Natural Replacement | space heating | Air Source Heat Pump - 4B North Automatic Switchover | Min. HSPF2 Region V: 6.6 Min. SEER: 15.2 Min. Heating Rated Capacity at 8.3°C (47°F) Btu/hr: 12,000 min. | New A/C with Existing Furnace | New AC and existing furnace or new AC and new furnace. A/C unit COP 2.72, Furnace AFUE 90% or Furnace AFUE 95% |  | kBtu/hr | TRM Version 10.0 | 2026-03-19 | 0 | 591 | 0 | -2065 | 0 | 0 | 0 | 1088 | 16 | Downstream | Not Yet Available | 1 | 1
RES-ASHP-SH-461-02 | Current | New in TRM Version 10.0 | Residential | Air Source Heat Pump | Electrical panel upgrade required, without Central A/C | Natural Replacement | space heating | Air Source Heat Pump - 4B North Automatic Switchover | Min. HSPF2 Region V: 6.6 Min. SEER: 15.2 Min. Heating Rated Capacity at 8.3°C (47°F) Btu/hr: 12,000 min. | New A/C with Existing Furnace | New AC and existing furnace or new AC and new furnace. A/C unit COP 2.72, Furnace AFUE 90% or Furnace AFUE 95% |  | kBtu/hr | TRM Version 10.0 | 2026-03-19 | 0 | 591 | 0 | -2065 | 0 | 0 | 0 | 2492 | 16 | Downstream | Not Yet Available | 1 | 1
RES-ASHP-SH-462-02 | Current | New in TRM Version 10.0 | Residential | Air Source Heat Pump | No electrical panel upgrade, without Central A/C | Natural Replacement | space heating | Air Source Heat Pump - 4B North Switchover Temp -8.3°C (17°F) | Min. HSPF2 Region V: 6.6 Min. SEER: 15.2 Min. Heating Rated Capacity at 8.3°C (47°F) Btu/hr: 12,000 min. | New A/C with Existing Furnace | New AC and existing furnace or new AC and new furnace. A/C unit COP 2.72, Furnace AFUE 90% or Furnace AFUE 95% |  | kBtu/hr | TRM Version 10.0 | 2026-03-19 | 0 | 579 | 0 | -2013 | 0 | 0 | 0 | 1088 | 16 | Downstream | Not Yet Available | 1 | 1
RES-ASHP-SH-463-02 | Current | New in TRM Version 10.0 | Residential | Air Source Heat Pump | Electrical panel upgrade required, without Central A/C | Natural Replacement | space heating | Air Source Heat Pump - 4B North Switchover Temp -8.3°C (17°F) | Min. HSPF2 Region V: 6.6 Min. SEER: 15.2 Min. Heating Rated Capacity at 8.3°C (47°F) Btu/hr: 12,000 min. | New A/C with Existing Furnace | New AC and existing furnace or new AC and new furnace. A/C unit COP 2.72, Furnace AFUE 90% or Furnace AFUE 95% |  | kBtu/hr | TRM Version 10.0 | 2026-03-19 | 0 | 579 | 0 | -2013 | 0 | 0 | 0 | 2492 | 16 | Downstream | Not Yet Available | 1 | 1
RES-ASHP-SH-464-02 | Current | New in TRM Version 10.0 | Residential | Air Source Heat Pump | No electrical panel upgrade, without Central A/C | Natural Replacement | space heating | Air Source Heat Pump - 4B North Switchover Temp -7°C (19.4°F) | Min. HSPF2 Region V: 6.6 Min. SEER: 15.2 Min. Heating Rated Capacity at 8.3°C (47°F) Btu/hr: 12,000 min. | New A/C with Existing Furnace | New AC and existing furnace or new AC and new furnace. A/C unit COP 2.72, Furnace AFUE 90% or Furnace AFUE 95% |  | kBtu/hr | TRM Version 10.0 | 2026-03-19 | 0 | 558 | 0 | -1932 | 0 | 0 | 0 | 1088 | 16 | Downstream | Not Yet Available | 1 | 1
RES-ASHP-SH-465-02 | Current | New in TRM Version 10.0 | Residential | Air Source Heat Pump | Electrical panel upgrade required, without Central A/C | Natural Replacement | space heating | Air Source Heat Pump - 4B North Switchover Temp -7°C (19.4°F) | Min. HSPF2 Region V: 6.6 Min. SEER: 15.2 Min. Heating Rated Capacity at 8.3°C (47°F) Btu/hr: 12,000 min. | New A/C with Existing Furnace | New AC and existing furnace or new AC and new furnace. A/C unit COP 2.72, Furnace AFUE 90% or Furnace AFUE 95% |  | kBtu/hr | TRM Version 10.0 | 2026-03-19 | 0 | 558 | 0 | -1932 | 0 | 0 | 0 | 2492 | 16 | Downstream | Not Yet Available | 1 | 1
RES-ASHP-SH-466-02 | Current | New in TRM Version 10.0 | Residential | Air Source Heat Pump | No electrical panel upgrade, without Central A/C | Natural Replacement | space heating | Air Source Heat Pump - 4B North Switchover Temp -6°C (21.2°F) | Min. HSPF2 Region V: 6.6 Min. SEER: 15.2 Min. Heating Rated Capacity at 8.3°C (47°F) Btu/hr: 12,000 min. | New A/C with Existing Furnace | New AC and existing furnace or new AC and new furnace. A/C unit COP 2.72, Furnace AFUE 90% or Furnace AFUE 95% |  | kBtu/hr | TRM Version 10.0 | 2026-03-19 | 0 | 534 | 0 | -1838 | 0 | 0 | 0 | 1088 | 16 | Downstream | Not Yet Available | 1 | 1
RES-ASHP-SH-467-02 | Current | New in TRM Version 10.0 | Residential | Air Source Heat Pump | Electrical panel upgrade required, without Central A/C | Natural Replacement | space heating | Air Source Heat Pump - 4B North Switchover Temp -6°C (21.2°F) | Min. HSPF2 Region V: 6.6 Min. SEER: 15.2 Min. Heating Rated Capacity at 8.3°C (47°F) Btu/hr: 12,000 min. | New A/C with Existing Furnace | New AC and existing furnace or new AC and new furnace. A/C unit COP 2.72, Furnace AFUE 90% or Furnace AFUE 95% |  | kBtu/hr | TRM Version 10.0 | 2026-03-19 | 0 | 534 | 0 | -1838 | 0 | 0 | 0 | 2492 | 16 | Downstream | Not Yet Available | 1 | 1
RES-ASHP-SH-468-02 | Current | New in TRM Version 10.0 | Residential | Air Source Heat Pump | No electrical panel upgrade, without Central A/C | Natural Replacement | space heating | Air Source Heat Pump - 4B North Switchover Temp -5°C (23.0°F) | Min. HSPF2 Region V: 6.6 Min. SEER: 15.2 Min. Heating Rated Capacity at 8.3°C (47°F) Btu/hr: 12,000 min. | New A/C with Existing Furnace | New AC and existing furnace or new AC and new furnace. A/C unit COP 2.72, Furnace AFUE 90% or Furnace AFUE 95% |  | kBtu/hr | TRM Version 10.0 | 2026-03-19 | 0 | 501 | 0 | -1714 | 0 | 0 | 0 | 1088 | 16 | Downstream | Not Yet Available | 1 | 1
RES-ASHP-SH-469-02 | Current | New in TRM Version 10.0 | Residential | Air Source Heat Pump | Electrical panel upgrade required, without Central A/C | Natural Replacement | space heating | Air Source Heat Pump - 4B North Switchover Temp -5°C (23.0°F) | Min. HSPF2 Region V: 6.6 Min. SEER: 15.2 Min. Heating Rated Capacity at 8.3°C (47°F) Btu/hr: 12,000 min. | New A/C with Existing Furnace | New AC and existing furnace or new AC and new furnace. A/C unit COP 2.72, Furnace AFUE 90% or Furnace AFUE 95% |  | kBtu/hr | TRM Version 10.0 | 2026-03-19 | 0 | 501 | 0 | -1714 | 0 | 0 | 0 | 2492 | 16 | Downstream | Not Yet Available | 1 | 1
RES-ASHP-SH-470-02 | Current | New in TRM Version 10.0 | Residential | Air Source Heat Pump | No electrical panel upgrade, without Central A/C | Natural Replacement | space heating | Air Source Heat Pump - 4B North Switchover Temp -4°C (24.8°F) | Min. HSPF2 Region V: 6.6 Min. SEER: 15.2 Min. Heating Rated Capacity at 8.3°C (47°F) Btu/hr: 12,000 min. | New A/C with Existing Furnace | New AC and existing furnace or new AC and new furnace. A/C unit COP 2.72, Furnace AFUE 90% or Furnace AFUE 95% |  | kBtu/hr | TRM Version 10.0 | 2026-03-19 | 0 | 451 | 0 | -1533 | 0 | 0 | 0 | 1088 | 16 | Downstream | Not Yet Available | 1 | 1
RES-ASHP-SH-471-02 | Current | New in TRM Version 10.0 | Residential | Air Source Heat Pump | Electrical panel upgrade required, without Central A/C | Natural Replacement | space heating | Air Source Heat Pump - 4B North Switchover Temp -4°C (24.8°F) | Min. HSPF2 Region V: 6.6 Min. SEER: 15.2 Min. Heating Rated Capacity at 8.3°C (47°F) Btu/hr: 12,000 min. | New A/C with Existing Furnace | New AC and existing furnace or new AC and new furnace. A/C unit COP 2.72, Furnace AFUE 90% or Furnace AFUE 95% |  | kBtu/hr | TRM Version 10.0 | 2026-03-19 | 0 | 451 | 0 | -1533 | 0 | 0 | 0 | 2492 | 16 | Downstream | Not Yet Available | 1 | 1
RES-ASHP-SH-472-02 | Current | New in TRM Version 10.0 | Residential | Air Source Heat Pump | No electrical panel upgrade, without Central A/C | Natural Replacement | space heating | Air Source Heat Pump - 4B North Switchover Temp -3°C (26.6°F) | Min. HSPF2 Region V: 6.6 Min. SEER: 15.2 Min. Heating Rated Capacity at 8.3°C (47°F) Btu/hr: 12,000 min. | New A/C with Existing Furnace | New AC and existing furnace or new AC and new furnace. A/C unit COP 2.72, Furnace AFUE 90% or Furnace AFUE 95% |  | kBtu/hr | TRM Version 10.0 | 2026-03-19 | 0 | 407 | 0 | -1374 | 0 | 0 | 0 | 1088 | 16 | Downstream | Not Yet Available | 1 | 1
RES-ASHP-SH-473-02 | Current | New in TRM Version 10.0 | Residential | Air Source Heat Pump | Electrical panel upgrade required, without Central A/C | Natural Replacement | space heating | Air Source Heat Pump - 4B North Switchover Temp -3°C (26.6°F) | Min. HSPF2 Region V: 6.6 Min. SEER: 15.2 Min. Heating Rated Capacity at 8.3°C (47°F) Btu/hr: 12,000 min. | New A/C with Existing Furnace | New AC and existing furnace or new AC and new furnace. A/C unit COP 2.72, Furnace AFUE 90% or Furnace AFUE 95% |  | kBtu/hr | TRM Version 10.0 | 2026-03-19 | 0 | 407 | 0 | -1374 | 0 | 0 | 0 | 2492 | 16 | Downstream | Not Yet Available | 1 | 1
RES-ASHP-SH-474-02 | Current | New in TRM Version 10.0 | Residential | Air Source Heat Pump | No electrical panel upgrade, without Central A/C | Natural Replacement | space heating | Air Source Heat Pump - 4B North Switchover Temp -2°C (28.4°F) | Min. HSPF2 Region V: 6.6 Min. SEER: 15.2 Min. Heating Rated Capacity at 8.3°C (47°F) Btu/hr: 12,000 min. | New A/C with Existing Furnace | New AC and existing furnace or new AC and new furnace. A/C unit COP 2.72, Furnace AFUE 90% or Furnace AFUE 95% |  | kBtu/hr | TRM Version 10.0 | 2026-03-19 | 0 | 355 | 0 | -1189 | 0 | 0 | 0 | 1088 | 16 | Downstream | Not Yet Available | 1 | 1
RES-ASHP-SH-475-02 | Current | New in TRM Version 10.0 | Residential | Air Source Heat Pump | Electrical panel upgrade required, without Central A/C | Natural Replacement | space heating | Air Source Heat Pump - 4B North Switchover Temp -2°C (28.4°F) | Min. HSPF2 Region V: 6.6 Min. SEER: 15.2 Min. Heating Rated Capacity at 8.3°C (47°F) Btu/hr: 12,000 min. | New A/C with Existing Furnace | New AC and existing furnace or new AC and new furnace. A/C unit COP 2.72, Furnace AFUE 90% or Furnace AFUE 95% |  | kBtu/hr | TRM Version 10.0 | 2026-03-19 | 0 | 355 | 0 | -1189 | 0 | 0 | 0 | 2492 | 16 | Downstream | Not Yet Available | 1 | 1
RES-ASHP-SH-476-02 | Current | New in TRM Version 10.0 | Residential | Air Source Heat Pump | No electrical panel upgrade, without Central A/C | Natural Replacement | space heating | Air Source Heat Pump - 4B North Switchover Temp -1°C (30.2°F) | Min. HSPF2 Region V: 6.6 Min. SEER: 15.2 Min. Heating Rated Capacity at 8.3°C (47°F) Btu/hr: 12,000 min. | New A/C with Existing Furnace | New AC and existing furnace or new AC and new furnace. A/C unit COP 2.72, Furnace AFUE 90% or Furnace AFUE 95% |  | kBtu/hr | TRM Version 10.0 | 2026-03-19 | 0 | 295 | 0 | -979 | 0 | 0 | 0 | 1088 | 16 | Downstream | Not Yet Available | 1 | 1
RES-ASHP-SH-477-02 | Current | New in TRM Version 10.0 | Residential | Air Source Heat Pump | Electrical panel upgrade required, without Central A/C | Natural Replacement | space heating | Air Source Heat Pump - 4B North Switchover Temp -1°C (30.2°F) | Min. HSPF2 Region V: 6.6 Min. SEER: 15.2 Min. Heating Rated Capacity at 8.3°C (47°F) Btu/hr: 12,000 min. | New A/C with Existing Furnace | New AC and existing furnace or new AC and new furnace. A/C unit COP 2.72, Furnace AFUE 90% or Furnace AFUE 95% |  | kBtu/hr | TRM Version 10.0 | 2026-03-19 | 0 | 295 | 0 | -979 | 0 | 0 | 0 | 2492 | 16 | Downstream | Not Yet Available | 1 | 1
RES-ASHP-SH-478-02 | Current | New in TRM Version 10.0 | Residential | Air Source Heat Pump | No electrical panel upgrade, without Central A/C | Natural Replacement | space heating | Air Source Heat Pump - 4B North Switchover Temp 0°C (32°F) | Min. HSPF2 Region V: 6.6 Min. SEER: 15.2 Min. Heating Rated Capacity at 8.3°C (47°F) Btu/hr: 12,000 min. | New A/C with Existing Furnace | New AC and existing furnace or new AC and new furnace. A/C unit COP 2.72, Furnace AFUE 90% or Furnace AFUE 95% |  | kBtu/hr | TRM Version 10.0 | 2026-03-19 | 0 | 228 | 0 | -747 | 0 | 0 | 0 | 1088 | 16 | Downstream | Not Yet Available | 1 | 1
RES-ASHP-SH-479-02 | Current | New in TRM Version 10.0 | Residential | Air Source Heat Pump | Electrical panel upgrade required, without Central A/C | Natural Replacement | space heating | Air Source Heat Pump - 4B North Switchover Temp 0°C (32°F) | Min. HSPF2 Region V: 6.6 Min. SEER: 15.2 Min. Heating Rated Capacity at 8.3°C (47°F) Btu/hr: 12,000 min. | New A/C with Existing Furnace | New AC and existing furnace or new AC and new furnace. A/C unit COP 2.72, Furnace AFUE 90% or Furnace AFUE 95% |  | kBtu/hr | TRM Version 10.0 | 2026-03-19 | 0 | 228 | 0 | -747 | 0 | 0 | 0 | 2492 | 16 | Downstream | Not Yet Available | 1 | 1
RES-ASHP-SH-480-02 | Current | New in TRM Version 10.0 | Residential | Air Source Heat Pump | No electrical panel upgrade, without Central A/C | Natural Replacement | space heating | Air Source Heat Pump - 4B North Switchover Temp 1°C (33.8°F) | Min. HSPF2 Region V: 6.6 Min. SEER: 15.2 Min. Heating Rated Capacity at 8.3°C (47°F) Btu/hr: 12,000 min. | New A/C with Existing Furnace | New AC and existing furnace or new AC and new furnace. A/C unit COP 2.72, Furnace AFUE 90% or Furnace AFUE 95% |  | kBtu/hr | TRM Version 10.0 | 2026-03-19 | 0 | 173 | 0 | -561 | 0 | 0 | 0 | 1088 | 16 | Downstream | Not Yet Available | 1 | 1
RES-ASHP-SH-481-02 | Current | New in TRM Version 10.0 | Residential | Air Source Heat Pump | Electrical panel upgrade required, without Central A/C | Natural Replacement | space heating | Air Source Heat Pump - 4B North Switchover Temp 1°C (33.8°F) | Min. HSPF2 Region V: 6.6 Min. SEER: 15.2 Min. Heating Rated Capacity at 8.3°C (47°F) Btu/hr: 12,000 min. | New A/C with Existing Furnace | New AC and existing furnace or new AC and new furnace. A/C unit COP 2.72, Furnace AFUE 90% or Furnace AFUE 95% |  | kBtu/hr | TRM Version 10.0 | 2026-03-19 | 0 | 173 | 0 | -561 | 0 | 0 | 0 | 2492 | 16 | Downstream | Not Yet Available | 1 | 1
RES-ASHP-SH-482-02 | Current | New in TRM Version 10.0 | Residential | Air Source Heat Pump | No electrical panel upgrade, without Central A/C | Natural Replacement | space heating | Air Source Heat Pump - 4B North Switchover Temp 2°C (35.6°F) | Min. HSPF2 Region V: 6.6 Min. SEER: 15.2 Min. Heating Rated Capacity at 8.3°C (47°F) Btu/hr: 12,000 min. | New A/C with Existing Furnace | New AC and existing furnace or new AC and new furnace. A/C unit COP 2.72, Furnace AFUE 90% or Furnace AFUE 95% |  | kBtu/hr | TRM Version 10.0 | 2026-03-19 | 0 | 139 | 0 | -443 | 0 | 0 | 0 | 1088 | 16 | Downstream | Not Yet Available | 1 | 1
RES-ASHP-SH-483-02 | Current | New in TRM Version 10.0 | Residential | Air Source Heat Pump | Electrical panel upgrade required, without Central A/C | Natural Replacement | space heating | Air Source Heat Pump - 4B North Switchover Temp 2°C (35.6°F) | Min. HSPF2 Region V: 6.6 Min. SEER: 15.2 Min. Heating Rated Capacity at 8.3°C (47°F) Btu/hr: 12,000 min. | New A/C with Existing Furnace | New AC and existing furnace or new AC and new furnace. A/C unit COP 2.72, Furnace AFUE 90% or Furnace AFUE 95% |  | kBtu/hr | TRM Version 10.0 | 2026-03-19 | 0 | 139 | 0 | -443 | 0 | 0 | 0 | 2492 | 16 | Downstream | Not Yet Available | 1 | 1
RES-ASHP-SH-484-02 | Current | New in TRM Version 10.0 | Residential | Air Source Heat Pump | No electrical panel upgrade, without Central A/C | Natural Replacement | space heating | Air Source Heat Pump - 4B North Switchover Temp 3°C (37.4°F) | Min. HSPF2 Region V: 6.6 Min. SEER: 15.2 Min. Heating Rated Capacity at 8.3°C (47°F) Btu/hr: 12,000 min. | New A/C with Existing Furnace | New AC and existing furnace or new AC and new furnace. A/C unit COP 2.72, Furnace AFUE 90% or Furnace AFUE 95% |  | kBtu/hr | TRM Version 10.0 | 2026-03-19 | 0 | 110 | 0 | -343 | 0 | 0 | 0 | 1088 | 16 | Downstream | Not Yet Available | 1 | 1
RES-ASHP-SH-485-02 | Current | New in TRM Version 10.0 | Residential | Air Source Heat Pump | Electrical panel upgrade required, without Central A/C | Natural Replacement | space heating | Air Source Heat Pump - 4B North Switchover Temp 3°C (37.4°F) | Min. HSPF2 Region V: 6.6 Min. SEER: 15.2 Min. Heating Rated Capacity at 8.3°C (47°F) Btu/hr: 12,000 min. | New A/C with Existing Furnace | New AC and existing furnace or new AC and new furnace. A/C unit COP 2.72, Furnace AFUE 90% or Furnace AFUE 95% |  | kBtu/hr | TRM Version 10.0 | 2026-03-19 | 0 | 110 | 0 | -343 | 0 | 0 | 0 | 2492 | 16 | Downstream | Not Yet Available | 1 | 1
RES-ASHP-SH-486-02 | Current | New in TRM Version 10.0 | Residential | Air Source Heat Pump | No electrical panel upgrade, without Central A/C | Natural Replacement | space heating | Air Source Heat Pump - 4B North Switchover Temp 4°C (39.2°F) | Min. HSPF2 Region V: 6.6 Min. SEER: 15.2 Min. Heating Rated Capacity at 8.3°C (47°F) Btu/hr: 12,000 min. | New A/C with Existing Furnace | New AC and existing furnace or new AC and new furnace. A/C unit COP 2.72, Furnace AFUE 90% or Furnace AFUE 95% |  | kBtu/hr | TRM Version 10.0 | 2026-03-19 | 0 | 80 | 0 | -243 | 0 | 0 | 0 | 1088 | 16 | Downstream | Not Yet Available | 1 | 1
RES-ASHP-SH-487-02 | Current | New in TRM Version 10.0 | Residential | Air Source Heat Pump | Electrical panel upgrade required, without Central A/C | Natural Replacement | space heating | Air Source Heat Pump - 4B North Switchover Temp 4°C (39.2°F) | Min. HSPF2 Region V: 6.6 Min. SEER: 15.2 Min. Heating Rated Capacity at 8.3°C (47°F) Btu/hr: 12,000 min. | New A/C with Existing Furnace | New AC and existing furnace or new AC and new furnace. A/C unit COP 2.72, Furnace AFUE 90% or Furnace AFUE 95% |  | kBtu/hr | TRM Version 10.0 | 2026-03-19 | 0 | 80 | 0 | -243 | 0 | 0 | 0 | 2492 | 16 | Downstream | Not Yet Available | 1 | 1
RES-ASHP-SH-488-02 | Current | New in TRM Version 10.0 | Residential | Air Source Heat Pump | No electrical panel upgrade, without Central A/C | Natural Replacement | space heating | Air Source Heat Pump - 4B North Switchover Temp 5°C (41.0°F) | Min. HSPF2 Region V: 6.6 Min. SEER: 15.2 Min. Heating Rated Capacity at 8.3°C (47°F) Btu/hr: 12,000 min. | New A/C with Existing Furnace | New AC and existing furnace or new AC and new furnace. A/C unit COP 2.72, Furnace AFUE 90% or Furnace AFUE 95% |  | kBtu/hr | TRM Version 10.0 | 2026-03-19 | 0 | 59 | 0 | -170 | 0 | 0 | 0 | 1088 | 16 | Downstream | Not Yet Available | 1 | 1
RES-ASHP-SH-489-02 | Current | New in TRM Version 10.0 | Residential | Air Source Heat Pump | Electrical panel upgrade required, without Central A/C | Natural Replacement | space heating | Air Source Heat Pump - 4B North Switchover Temp 5°C (41.0°F) | Min. HSPF2 Region V: 6.6 Min. SEER: 15.2 Min. Heating Rated Capacity at 8.3°C (47°F) Btu/hr: 12,000 min. | New A/C with Existing Furnace | New AC and existing furnace or new AC and new furnace. A/C unit COP 2.72, Furnace AFUE 90% or Furnace AFUE 95% |  | kBtu/hr | TRM Version 10.0 | 2026-03-19 | 0 | 59 | 0 | -170 | 0 | 0 | 0 | 2492 | 16 | Downstream | Not Yet Available | 1 | 1
RES-ASHP-SH-490-02 | Current | New in TRM Version 10.0 | Residential | Air Source Heat Pump | No electrical panel upgrade, without Central A/C | Natural Replacement | space heating | Air Source Heat Pump - 4B North Switchover Temp 6°C (42.8°F) | Min. HSPF2 Region V: 6.6 Min. SEER: 15.2 Min. Heating Rated Capacity at 8.3°C (47°F) Btu/hr: 12,000 min. | New A/C with Existing Furnace | New AC and existing furnace or new AC and new furnace. A/C unit COP 2.72, Furnace AFUE 90% or Furnace AFUE 95% |  | kBtu/hr | TRM Version 10.0 | 2026-03-19 | 0 | 40 | 0 | -103 | 0 | 0 | 0 | 1088 | 16 | Downstream | Not Yet Available | 1 | 1
RES-ASHP-SH-491-02 | Current | New in TRM Version 10.0 | Residential | Air Source Heat Pump | Electrical panel upgrade required, without Central A/C | Natural Replacement | space heating | Air Source Heat Pump - 4B North Switchover Temp 6°C (42.8°F) | Min. HSPF2 Region V: 6.6 Min. SEER: 15.2 Min. Heating Rated Capacity at 8.3°C (47°F) Btu/hr: 12,000 min. | New A/C with Existing Furnace | New AC and existing furnace or new AC and new furnace. A/C unit COP 2.72, Furnace AFUE 90% or Furnace AFUE 95% |  | kBtu/hr | TRM Version 10.0 | 2026-03-19 | 0 | 40 | 0 | -103 | 0 | 0 | 0 | 2492 | 16 | Downstream | Not Yet Available | 1 | 1
RES-ASHP-SH-492-02 | Current | New in TRM Version 10.0 | Residential | Air Source Heat Pump | No electrical panel upgrade, without Central A/C | Natural Replacement | space heating | Air Source Heat Pump - 4B North Switchover Temp 7°C (44.6°F) | Min. HSPF2 Region V: 6.6 Min. SEER: 15.2 Min. Heating Rated Capacity at 8.3°C (47°F) Btu/hr: 12,000 min. | New A/C with Existing Furnace | New AC and existing furnace or new AC and new furnace. A/C unit COP 2.72, Furnace AFUE 90% or Furnace AFUE 95% |  | kBtu/hr | TRM Version 10.0 | 2026-03-19 | 0 | 29 | 0 | -66 | 0 | 0 | 0 | 1088 | 16 | Downstream | Not Yet Available | 1 | 1
RES-ASHP-SH-493-02 | Current | New in TRM Version 10.0 | Residential | Air Source Heat Pump | Electrical panel upgrade required, without Central A/C | Natural Replacement | space heating | Air Source Heat Pump - 4B North Switchover Temp 7°C (44.6°F) | Min. HSPF2 Region V: 6.6 Min. SEER: 15.2 Min. Heating Rated Capacity at 8.3°C (47°F) Btu/hr: 12,000 min. | New A/C with Existing Furnace | New AC and existing furnace or new AC and new furnace. A/C unit COP 2.72, Furnace AFUE 90% or Furnace AFUE 95% |  | kBtu/hr | TRM Version 10.0 | 2026-03-19 | 0 | 29 | 0 | -66 | 0 | 0 | 0 | 2492 | 16 | Downstream | Not Yet Available | 1 | 1
RES-ASHP-SH-494-02 | Current | New in TRM Version 10.0 | Residential | Air Source Heat Pump | No electrical panel upgrade, without Central A/C | Natural Replacement | space heating | Air Source Heat Pump - 4B North Switchover Temp 8°C (46.4°F) | Min. HSPF2 Region V: 6.6 Min. SEER: 15.2 Min. Heating Rated Capacity at 8.3°C (47°F) Btu/hr: 12,000 min. | New A/C with Existing Furnace | New AC and existing furnace or new AC and new furnace. A/C unit COP 2.72, Furnace AFUE 90% or Furnace AFUE 95% |  | kBtu/hr | TRM Version 10.0 | 2026-03-19 | 0 | 19 | 0 | -30 | 0 | 0 | 0 | 1088 | 16 | Downstream | Not Yet Available | 1 | 1
RES-ASHP-SH-495-02 | Current | New in TRM Version 10.0 | Residential | Air Source Heat Pump | Electrical panel upgrade required, without Central A/C | Natural Replacement | space heating | Air Source Heat Pump - 4B North Switchover Temp 8°C (46.4°F) | Min. HSPF2 Region V: 6.6 Min. SEER: 15.2 Min. Heating Rated Capacity at 8.3°C (47°F) Btu/hr: 12,000 min. | New A/C with Existing Furnace | New AC and existing furnace or new AC and new furnace. A/C unit COP 2.72, Furnace AFUE 90% or Furnace AFUE 95% |  | kBtu/hr | TRM Version 10.0 | 2026-03-19 | 0 | 19 | 0 | -30 | 0 | 0 | 0 | 2492 | 16 | Downstream | Not Yet Available | 1 | 1
RES-ASHP-SH-496-02 | Current | New in TRM Version 10.0 | Residential | Air Source Heat Pump | No electrical panel upgrade, without Central A/C | Natural Replacement | space heating | Air Source Heat Pump - 4B North Switchover Temp 9°C (48.2°F) | Min. HSPF2 Region V: 6.6 Min. SEER: 15.2 Min. Heating Rated Capacity at 8.3°C (47°F) Btu/hr: 12,000 min. | New A/C with Existing Furnace | New AC and existing furnace or new AC and new furnace. A/C unit COP 2.72, Furnace AFUE 90% or Furnace AFUE 95% |  | kBtu/hr | TRM Version 10.0 | 2026-03-19 | 0 | 12 | 0 | -5 | 0 | 0 | 0 | 1088 | 16 | Downstream | Not Yet Available | 1 | 1
RES-ASHP-SH-497-02 | Current | New in TRM Version 10.0 | Residential | Air Source Heat Pump | Electrical panel upgrade required, without Central A/C | Natural Replacement | space heating | Air Source Heat Pump - 4B North Switchover Temp 9°C (48.2°F) | Min. HSPF2 Region V: 6.6 Min. SEER: 15.2 Min. Heating Rated Capacity at 8.3°C (47°F) Btu/hr: 12,000 min. | New A/C with Existing Furnace | New AC and existing furnace or new AC and new furnace. A/C unit COP 2.72, Furnace AFUE 90% or Furnace AFUE 95% |  | kBtu/hr | TRM Version 10.0 | 2026-03-19 | 0 | 12 | 0 | -5 | 0 | 0 | 0 | 2492 | 16 | Downstream | Not Yet Available | 1 | 1
RES-ASHP-SH-498-02 | Current | New in TRM Version 10.0 | Residential | Air Source Heat Pump | No electrical panel upgrade, without Central A/C | Natural Replacement | space heating | Air Source Heat Pump - 4B North Switchover Temp 10°C (50.0°F) | Min. HSPF2 Region V: 6.6 Min. SEER: 15.2 Min. Heating Rated Capacity at 8.3°C (47°F) Btu/hr: 12,000 min. | New A/C with Existing Furnace | New AC and existing furnace or new AC and new furnace. A/C unit COP 2.72, Furnace AFUE 90% or Furnace AFUE 95% |  | kBtu/hr | TRM Version 10.0 | 2026-03-19 | 0 | 8 | 0 | 13 | 0 | 0 | 0 | 1088 | 16 | Downstream | Not Yet Available | 1 | 1
RES-ASHP-SH-499-02 | Current | New in TRM Version 10.0 | Residential | Air Source Heat Pump | Electrical panel upgrade required, without Central A/C | Natural Replacement | space heating | Air Source Heat Pump - 4B North Switchover Temp 10°C (50.0°F) | Min. HSPF2 Region V: 6.6 Min. SEER: 15.2 Min. Heating Rated Capacity at 8.3°C (47°F) Btu/hr: 12,000 min. | New A/C with Existing Furnace | New AC and existing furnace or new AC and new furnace. A/C unit COP 2.72, Furnace AFUE 90% or Furnace AFUE 95% |  | kBtu/hr | TRM Version 10.0 | 2026-03-19 | 0 | 8 | 0 | 13 | 0 | 0 | 0 | 2492 | 16 | Downstream | Not Yet Available | 1 | 1
RES-ASHP-SH-500-02 | Current | New in TRM Version 10.0 | Residential | Air Source Heat Pump | No electrical panel upgrade, without Central A/C | Natural Replacement | space heating | Air Source Heat Pump - 4C North Automatic Switchover | Min. HSPF2 Region V: 6.6 Min. SEER: 15.2 Min. Heating Rated Capacity at 8.3°C (47°F) Btu/hr: 12,000 min. | Existing/no AC or New A/C with New Furnace or Replacing heating and cooling | Add or replace existing A/C unit with new one with existing furnace. A/C unit COP 2.72 Furnace AFUE 90% / replace heating and cooling, A/C Unit 2.72 Furnace AFUE 95% |  | kBtu/hr | TRM Version 10.0 | 2026-03-19 | 0 | 747 | 0 | -3143 | 0 | 0 | 0 | 1928 | 16 | Downstream | Not Yet Available | 1 | 1
RES-ASHP-SH-501-02 | Current | New in TRM Version 10.0 | Residential | Air Source Heat Pump | Electrical panel upgrade required, without Central A/C | Natural Replacement | space heating | Air Source Heat Pump - 4C North Automatic Switchover | Min. HSPF2 Region V: 6.6 Min. SEER: 15.2 Min. Heating Rated Capacity at 8.3°C (47°F) Btu/hr: 12,000 min. | Existing/no AC or New A/C with New Furnace or Replacing heating and cooling | Add or replace existing A/C unit with new one with existing furnace. A/C unit COP 2.72 Furnace AFUE 90% / replace heating and cooling, A/C Unit 2.72 Furnace AFUE 95% |  | kBtu/hr | TRM Version 10.0 | 2026-03-19 | 0 | 747 | 0 | -3143 | 0 | 0 | 0 | 3332 | 16 | Downstream | Not Yet Available | 1 | 1
RES-ASHP-SH-502-02 | Current | New in TRM Version 10.0 | Residential | Air Source Heat Pump | No electrical panel upgrade, without Central A/C | Natural Replacement | space heating | Air Source Heat Pump - 4C North Switchover Temp -8.3°C (17°F) | Min. HSPF2 Region V: 6.6 Min. SEER: 15.2 Min. Heating Rated Capacity at 8.3°C (47°F) Btu/hr: 12,000 min. | Existing/no AC or New A/C with New Furnace or Replacing heating and cooling | Add or replace existing A/C unit with new one with existing furnace. A/C unit COP 2.72 Furnace AFUE 90% / replace heating and cooling, A/C Unit 2.72 Furnace AFUE 95% |  | kBtu/hr | TRM Version 10.0 | 2026-03-19 | 0 | 696 | 0 | -2904 | 0 | 0 | 0 | 1928 | 16 | Downstream | Not Yet Available | 1 | 1
RES-ASHP-SH-503-02 | Current | New in TRM Version 10.0 | Residential | Air Source Heat Pump | Electrical panel upgrade required, without Central A/C | Natural Replacement | space heating | Air Source Heat Pump - 4C North Switchover Temp -8.3°C (17°F) | Min. HSPF2 Region V: 6.6 Min. SEER: 15.2 Min. Heating Rated Capacity at 8.3°C (47°F) Btu/hr: 12,000 min. | Existing/no AC or New A/C with New Furnace or Replacing heating and cooling | Add or replace existing A/C unit with new one with existing furnace. A/C unit COP 2.72 Furnace AFUE 90% / replace heating and cooling, A/C Unit 2.72 Furnace AFUE 95% |  | kBtu/hr | TRM Version 10.0 | 2026-03-19 | 0 | 696 | 0 | -2904 | 0 | 0 | 0 | 3332 | 16 | Downstream | Not Yet Available | 1 | 1
RES-ASHP-SH-504-02 | Current | New in TRM Version 10.0 | Residential | Air Source Heat Pump | No electrical panel upgrade, without Central A/C | Natural Replacement | space heating | Air Source Heat Pump - 4C North Switchover Temp -7°C (19.4°F) | Min. HSPF2 Region V: 6.6 Min. SEER: 15.2 Min. Heating Rated Capacity at 8.3°C (47°F) Btu/hr: 12,000 min. | Existing/no AC or New A/C with New Furnace or Replacing heating and cooling | Add or replace existing A/C unit with new one with existing furnace. A/C unit COP 2.72 Furnace AFUE 90% / replace heating and cooling, A/C Unit 2.72 Furnace AFUE 95% |  | kBtu/hr | TRM Version 10.0 | 2026-03-19 | 0 | 639 | 0 | -2643 | 0 | 0 | 0 | 1928 | 16 | Downstream | Not Yet Available | 1 | 1
RES-ASHP-SH-505-02 | Current | New in TRM Version 10.0 | Residential | Air Source Heat Pump | Electrical panel upgrade required, without Central A/C | Natural Replacement | space heating | Air Source Heat Pump - 4C North Switchover Temp -7°C (19.4°F) | Min. HSPF2 Region V: 6.6 Min. SEER: 15.2 Min. Heating Rated Capacity at 8.3°C (47°F) Btu/hr: 12,000 min. | Existing/no AC or New A/C with New Furnace or Replacing heating and cooling | Add or replace existing A/C unit with new one with existing furnace. A/C unit COP 2.72 Furnace AFUE 90% / replace heating and cooling, A/C Unit 2.72 Furnace AFUE 95% |  | kBtu/hr | TRM Version 10.0 | 2026-03-19 | 0 | 639 | 0 | -2643 | 0 | 0 | 0 | 3332 | 16 | Downstream | Not Yet Available | 1 | 1
RES-ASHP-SH-506-02 | Current | New in TRM Version 10.0 | Residential | Air Source Heat Pump | No electrical panel upgrade, without Central A/C | Natural Replacement | space heating | Air Source Heat Pump - 4C North Switchover Temp -6°C (21.2°F) | Min. HSPF2 Region V: 6.6 Min. SEER: 15.2 Min. Heating Rated Capacity at 8.3°C (47°F) Btu/hr: 12,000 min. | Existing/no AC or New A/C with New Furnace or Replacing heating and cooling | Add or replace existing A/C unit with new one with existing furnace. A/C unit COP 2.72 Furnace AFUE 90% / replace heating and cooling, A/C Unit 2.72 Furnace AFUE 95% |  | kBtu/hr | TRM Version 10.0 | 2026-03-19 | 0 | 585 | 0 | -2428 | 0 | 0 | 0 | 1928 | 16 | Downstream | Not Yet Available | 1 | 1
RES-ASHP-SH-507-02 | Current | New in TRM Version 10.0 | Residential | Air Source Heat Pump | Electrical panel upgrade required, without Central A/C | Natural Replacement | space heating | Air Source Heat Pump - 4C North Switchover Temp -6°C (21.2°F) | Min. HSPF2 Region V: 6.6 Min. SEER: 15.2 Min. Heating Rated Capacity at 8.3°C (47°F) Btu/hr: 12,000 min. | Existing/no AC or New A/C with New Furnace or Replacing heating and cooling | Add or replace existing A/C unit with new one with existing furnace. A/C unit COP 2.72 Furnace AFUE 90% / replace heating and cooling, A/C Unit 2.72 Furnace AFUE 95% |  | kBtu/hr | TRM Version 10.0 | 2026-03-19 | 0 | 585 | 0 | -2428 | 0 | 0 | 0 | 3332 | 16 | Downstream | Not Yet Available | 1 | 1
RES-ASHP-SH-508-02 | Current | New in TRM Version 10.0 | Residential | Air Source Heat Pump | No electrical panel upgrade, without Central A/C | Natural Replacement | space heating | Air Source Heat Pump - 4C North Switchover Temp -5°C (23.0°F) | Min. HSPF2 Region V: 6.6 Min. SEER: 15.2 Min. Heating Rated Capacity at 8.3°C (47°F) Btu/hr: 12,000 min. | Existing/no AC or New A/C with New Furnace or Replacing heating and cooling | Add or replace existing A/C unit with new one with existing furnace. A/C unit COP 2.72 Furnace AFUE 90% / replace heating and cooling, A/C Unit 2.72 Furnace AFUE 95% |  | kBtu/hr | TRM Version 10.0 | 2026-03-19 | 0 | 537 | 0 | -2254 | 0 | 0 | 0 | 1928 | 16 | Downstream | Not Yet Available | 1 | 1
RES-ASHP-SH-509-02 | Current | New in TRM Version 10.0 | Residential | Air Source Heat Pump | Electrical panel upgrade required, without Central A/C | Natural Replacement | space heating | Air Source Heat Pump - 4C North Switchover Temp -5°C (23.0°F) | Min. HSPF2 Region V: 6.6 Min. SEER: 15.2 Min. Heating Rated Capacity at 8.3°C (47°F) Btu/hr: 12,000 min. | Existing/no AC or New A/C with New Furnace or Replacing heating and cooling | Add or replace existing A/C unit with new one with existing furnace. A/C unit COP 2.72 Furnace AFUE 90% / replace heating and cooling, A/C Unit 2.72 Furnace AFUE 95% |  | kBtu/hr | TRM Version 10.0 | 2026-03-19 | 0 | 537 | 0 | -2254 | 0 | 0 | 0 | 3332 | 16 | Downstream | Not Yet Available | 1 | 1
RES-ASHP-SH-510-02 | Current | New in TRM Version 10.0 | Residential | Air Source Heat Pump | No electrical panel upgrade, without Central A/C | Natural Replacement | space heating | Air Source Heat Pump - 4C North Switchover Temp -4°C (24.8°F) | Min. HSPF2 Region V: 6.6 Min. SEER: 15.2 Min. Heating Rated Capacity at 8.3°C (47°F) Btu/hr: 12,000 min. | Existing/no AC or New A/C with New Furnace or Replacing heating and cooling | Add or replace existing A/C unit with new one with existing furnace. A/C unit COP 2.72 Furnace AFUE 90% / replace heating and cooling, A/C Unit 2.72 Furnace AFUE 95% |  | kBtu/hr | TRM Version 10.0 | 2026-03-19 | 0 | 472 | 0 | -2028 | 0 | 0 | 0 | 1928 | 16 | Downstream | Not Yet Available | 1 | 1
RES-ASHP-SH-511-02 | Current | New in TRM Version 10.0 | Residential | Air Source Heat Pump | Electrical panel upgrade required, without Central A/C | Natural Replacement | space heating | Air Source Heat Pump - 4C North Switchover Temp -4°C (24.8°F) | Min. HSPF2 Region V: 6.6 Min. SEER: 15.2 Min. Heating Rated Capacity at 8.3°C (47°F) Btu/hr: 12,000 min. | Existing/no AC or New A/C with New Furnace or Replacing heating and cooling | Add or replace existing A/C unit with new one with existing furnace. A/C unit COP 2.72 Furnace AFUE 90% / replace heating and cooling, A/C Unit 2.72 Furnace AFUE 95% |  | kBtu/hr | TRM Version 10.0 | 2026-03-19 | 0 | 472 | 0 | -2028 | 0 | 0 | 0 | 3332 | 16 | Downstream | Not Yet Available | 1 | 1
RES-ASHP-SH-512-02 | Current | New in TRM Version 10.0 | Residential | Air Source Heat Pump | No electrical panel upgrade, without Central A/C | Natural Replacement | space heating | Air Source Heat Pump - 4C North Switchover Temp -3°C (26.6°F) | Min. HSPF2 Region V: 6.6 Min. SEER: 15.2 Min. Heating Rated Capacity at 8.3°C (47°F) Btu/hr: 12,000 min. | Existing/no AC or New A/C with New Furnace or Replacing heating and cooling | Add or replace existing A/C unit with new one with existing furnace. A/C unit COP 2.72 Furnace AFUE 90% / replace heating and cooling, A/C Unit 2.72 Furnace AFUE 95% |  | kBtu/hr | TRM Version 10.0 | 2026-03-19 | 0 | 412 | 0 | -1823 | 0 | 0 | 0 | 1928 | 16 | Downstream | Not Yet Available | 1 | 1
RES-ASHP-SH-513-02 | Current | New in TRM Version 10.0 | Residential | Air Source Heat Pump | Electrical panel upgrade required, without Central A/C | Natural Replacement | space heating | Air Source Heat Pump - 4C North Switchover Temp -3°C (26.6°F) | Min. HSPF2 Region V: 6.6 Min. SEER: 15.2 Min. Heating Rated Capacity at 8.3°C (47°F) Btu/hr: 12,000 min. | Existing/no AC or New A/C with New Furnace or Replacing heating and cooling | Add or replace existing A/C unit with new one with existing furnace. A/C unit COP 2.72 Furnace AFUE 90% / replace heating and cooling, A/C Unit 2.72 Furnace AFUE 95% |  | kBtu/hr | TRM Version 10.0 | 2026-03-19 | 0 | 412 | 0 | -1823 | 0 | 0 | 0 | 3332 | 16 | Downstream | Not Yet Available | 1 | 1
RES-ASHP-SH-514-02 | Current | New in TRM Version 10.0 | Residential | Air Source Heat Pump | No electrical panel upgrade, without Central A/C | Natural Replacement | space heating | Air Source Heat Pump - 4C North Switchover Temp -2°C (28.4°F) | Min. HSPF2 Region V: 6.6 Min. SEER: 15.2 Min. Heating Rated Capacity at 8.3°C (47°F) Btu/hr: 12,000 min. | Existing/no AC or New A/C with New Furnace or Replacing heating and cooling | Add or replace existing A/C unit with new one with existing furnace. A/C unit COP 2.72 Furnace AFUE 90% / replace heating and cooling, A/C Unit 2.72 Furnace AFUE 95% |  | kBtu/hr | TRM Version 10.0 | 2026-03-19 | 0 | 354 | 0 | -1629 | 0 | 0 | 0 | 1928 | 16 | Downstream | Not Yet Available | 1 | 1
RES-ASHP-SH-515-02 | Current | New in TRM Version 10.0 | Residential | Air Source Heat Pump | Electrical panel upgrade required, without Central A/C | Natural Replacement | space heating | Air Source Heat Pump - 4C North Switchover Temp -2°C (28.4°F) | Min. HSPF2 Region V: 6.6 Min. SEER: 15.2 Min. Heating Rated Capacity at 8.3°C (47°F) Btu/hr: 12,000 min. | Existing/no AC or New A/C with New Furnace or Replacing heating and cooling | Add or replace existing A/C unit with new one with existing furnace. A/C unit COP 2.72 Furnace AFUE 90% / replace heating and cooling, A/C Unit 2.72 Furnace AFUE 95% |  | kBtu/hr | TRM Version 10.0 | 2026-03-19 | 0 | 354 | 0 | -1629 | 0 | 0 | 0 | 3332 | 16 | Downstream | Not Yet Available | 1 | 1
RES-ASHP-SH-516-02 | Current | New in TRM Version 10.0 | Residential | Air Source Heat Pump | No electrical panel upgrade, without Central A/C | Natural Replacement | space heating | Air Source Heat Pump - 4C North Switchover Temp -1°C (30.2°F) | Min. HSPF2 Region V: 6.6 Min. SEER: 15.2 Min. Heating Rated Capacity at 8.3°C (47°F) Btu/hr: 12,000 min. | Existing/no AC or New A/C with New Furnace or Replacing heating and cooling | Add or replace existing A/C unit with new one with existing furnace. A/C unit COP 2.72 Furnace AFUE 90% / replace heating and cooling, A/C Unit 2.72 Furnace AFUE 95% |  | kBtu/hr | TRM Version 10.0 | 2026-03-19 | 0 | 293 | 0 | -1423 | 0 | 0 | 0 | 1928 | 16 | Downstream | Not Yet Available | 1 | 1
RES-ASHP-SH-517-02 | Current | New in TRM Version 10.0 | Residential | Air Source Heat Pump | Electrical panel upgrade required, without Central A/C | Natural Replacement | space heating | Air Source Heat Pump - 4C North Switchover Temp -1°C (30.2°F) | Min. HSPF2 Region V: 6.6 Min. SEER: 15.2 Min. Heating Rated Capacity at 8.3°C (47°F) Btu/hr: 12,000 min. | Existing/no AC or New A/C with New Furnace or Replacing heating and cooling | Add or replace existing A/C unit with new one with existing furnace. A/C unit COP 2.72 Furnace AFUE 90% / replace heating and cooling, A/C Unit 2.72 Furnace AFUE 95% |  | kBtu/hr | TRM Version 10.0 | 2026-03-19 | 0 | 293 | 0 | -1423 | 0 | 0 | 0 | 3332 | 16 | Downstream | Not Yet Available | 1 | 1
RES-ASHP-SH-518-02 | Current | New in TRM Version 10.0 | Residential | Air Source Heat Pump | No electrical panel upgrade, without Central A/C | Natural Replacement | space heating | Air Source Heat Pump - 4C North Switchover Temp 0°C (32°F) | Min. HSPF2 Region V: 6.6 Min. SEER: 15.2 Min. Heating Rated Capacity at 8.3°C (47°F) Btu/hr: 12,000 min. | Existing/no AC or New A/C with New Furnace or Replacing heating and cooling | Add or replace existing A/C unit with new one with existing furnace. A/C unit COP 2.72 Furnace AFUE 90% / replace heating and cooling, A/C Unit 2.72 Furnace AFUE 95% |  | kBtu/hr | TRM Version 10.0 | 2026-03-19 | 0 | 226 | 0 | -1201 | 0 | 0 | 0 | 1928 | 16 | Downstream | Not Yet Available | 1 | 1
RES-ASHP-SH-519-02 | Current | New in TRM Version 10.0 | Residential | Air Source Heat Pump | Electrical panel upgrade required, without Central A/C | Natural Replacement | space heating | Air Source Heat Pump - 4C North Switchover Temp 0°C (32°F) | Min. HSPF2 Region V: 6.6 Min. SEER: 15.2 Min. Heating Rated Capacity at 8.3°C (47°F) Btu/hr: 12,000 min. | Existing/no AC or New A/C with New Furnace or Replacing heating and cooling | Add or replace existing A/C unit with new one with existing furnace. A/C unit COP 2.72 Furnace AFUE 90% / replace heating and cooling, A/C Unit 2.72 Furnace AFUE 95% |  | kBtu/hr | TRM Version 10.0 | 2026-03-19 | 0 | 226 | 0 | -1201 | 0 | 0 | 0 | 3332 | 16 | Downstream | Not Yet Available | 1 | 1
RES-ASHP-SH-520-02 | Current | New in TRM Version 10.0 | Residential | Air Source Heat Pump | No electrical panel upgrade, without Central A/C | Natural Replacement | space heating | Air Source Heat Pump - 4C North Switchover Temp 1°C (33.8°F) | Min. HSPF2 Region V: 6.6 Min. SEER: 15.2 Min. Heating Rated Capacity at 8.3°C (47°F) Btu/hr: 12,000 min. | Existing/no AC or New A/C with New Furnace or Replacing heating and cooling | Add or replace existing A/C unit with new one with existing furnace. A/C unit COP 2.72 Furnace AFUE 90% / replace heating and cooling, A/C Unit 2.72 Furnace AFUE 95% |  | kBtu/hr | TRM Version 10.0 | 2026-03-19 | 0 | 172 | 0 | -1022 | 0 | 0 | 0 | 1928 | 16 | Downstream | Not Yet Available | 1 | 1
RES-ASHP-SH-521-02 | Current | New in TRM Version 10.0 | Residential | Air Source Heat Pump | Electrical panel upgrade required, without Central A/C | Natural Replacement | space heating | Air Source Heat Pump - 4C North Switchover Temp 1°C (33.8°F) | Min. HSPF2 Region V: 6.6 Min. SEER: 15.2 Min. Heating Rated Capacity at 8.3°C (47°F) Btu/hr: 12,000 min. | Existing/no AC or New A/C with New Furnace or Replacing heating and cooling | Add or replace existing A/C unit with new one with existing furnace. A/C unit COP 2.72 Furnace AFUE 90% / replace heating and cooling, A/C Unit 2.72 Furnace AFUE 95% |  | kBtu/hr | TRM Version 10.0 | 2026-03-19 | 0 | 172 | 0 | -1022 | 0 | 0 | 0 | 3332 | 16 | Downstream | Not Yet Available | 1 | 1
RES-ASHP-SH-522-02 | Current | New in TRM Version 10.0 | Residential | Air Source Heat Pump | No electrical panel upgrade, without Central A/C | Natural Replacement | space heating | Air Source Heat Pump - 4C North Switchover Temp 2°C (35.6°F) | Min. HSPF2 Region V: 6.6 Min. SEER: 15.2 Min. Heating Rated Capacity at 8.3°C (47°F) Btu/hr: 12,000 min. | Existing/no AC or New A/C with New Furnace or Replacing heating and cooling | Add or replace existing A/C unit with new one with existing furnace. A/C unit COP 2.72 Furnace AFUE 90% / replace heating and cooling, A/C Unit 2.72 Furnace AFUE 95% |  | kBtu/hr | TRM Version 10.0 | 2026-03-19 | 0 | 138 | 0 | -907 | 0 | 0 | 0 | 1928 | 16 | Downstream | Not Yet Available | 1 | 1
RES-ASHP-SH-523-02 | Current | New in TRM Version 10.0 | Residential | Air Source Heat Pump | Electrical panel upgrade required, without Central A/C | Natural Replacement | space heating | Air Source Heat Pump - 4C North Switchover Temp 2°C (35.6°F) | Min. HSPF2 Region V: 6.6 Min. SEER: 15.2 Min. Heating Rated Capacity at 8.3°C (47°F) Btu/hr: 12,000 min. | Existing/no AC or New A/C with New Furnace or Replacing heating and cooling | Add or replace existing A/C unit with new one with existing furnace. A/C unit COP 2.72 Furnace AFUE 90% / replace heating and cooling, A/C Unit 2.72 Furnace AFUE 95% |  | kBtu/hr | TRM Version 10.0 | 2026-03-19 | 0 | 138 | 0 | -907 | 0 | 0 | 0 | 3332 | 16 | Downstream | Not Yet Available | 1 | 1
RES-ASHP-SH-524-02 | Current | New in TRM Version 10.0 | Residential | Air Source Heat Pump | No electrical panel upgrade, without Central A/C | Natural Replacement | space heating | Air Source Heat Pump - 4C North Switchover Temp 3°C (37.4°F) | Min. HSPF2 Region V: 6.6 Min. SEER: 15.2 Min. Heating Rated Capacity at 8.3°C (47°F) Btu/hr: 12,000 min. | Existing/no AC or New A/C with New Furnace or Replacing heating and cooling | Add or replace existing A/C unit with new one with existing furnace. A/C unit COP 2.72 Furnace AFUE 90% / replace heating and cooling, A/C Unit 2.72 Furnace AFUE 95% |  | kBtu/hr | TRM Version 10.0 | 2026-03-19 | 0 | 109 | 0 | -808 | 0 | 0 | 0 | 1928 | 16 | Downstream | Not Yet Available | 1 | 1
RES-ASHP-SH-525-02 | Current | New in TRM Version 10.0 | Residential | Air Source Heat Pump | Electrical panel upgrade required, without Central A/C | Natural Replacement | space heating | Air Source Heat Pump - 4C North Switchover Temp 3°C (37.4°F) | Min. HSPF2 Region V: 6.6 Min. SEER: 15.2 Min. Heating Rated Capacity at 8.3°C (47°F) Btu/hr: 12,000 min. | Existing/no AC or New A/C with New Furnace or Replacing heating and cooling | Add or replace existing A/C unit with new one with existing furnace. A/C unit COP 2.72 Furnace AFUE 90% / replace heating and cooling, A/C Unit 2.72 Furnace AFUE 95% |  | kBtu/hr | TRM Version 10.0 | 2026-03-19 | 0 | 109 | 0 | -808 | 0 | 0 | 0 | 3332 | 16 | Downstream | Not Yet Available | 1 | 1
RES-ASHP-SH-526-02 | Current | New in TRM Version 10.0 | Residential | Air Source Heat Pump | No electrical panel upgrade, without Central A/C | Natural Replacement | space heating | Air Source Heat Pump - 4C North Switchover Temp 4°C (39.2°F) | Min. HSPF2 Region V: 6.6 Min. SEER: 15.2 Min. Heating Rated Capacity at 8.3°C (47°F) Btu/hr: 12,000 min. | Existing/no AC or New A/C with New Furnace or Replacing heating and cooling | Add or replace existing A/C unit with new one with existing furnace. A/C unit COP 2.72 Furnace AFUE 90% / replace heating and cooling, A/C Unit 2.72 Furnace AFUE 95% |  | kBtu/hr | TRM Version 10.0 | 2026-03-19 | 0 | 80 | 0 | -708 | 0 | 0 | 0 | 1928 | 16 | Downstream | Not Yet Available | 1 | 1
RES-ASHP-SH-527-02 | Current | New in TRM Version 10.0 | Residential | Air Source Heat Pump | Electrical panel upgrade required, without Central A/C | Natural Replacement | space heating | Air Source Heat Pump - 4C North Switchover Temp 4°C (39.2°F) | Min. HSPF2 Region V: 6.6 Min. SEER: 15.2 Min. Heating Rated Capacity at 8.3°C (47°F) Btu/hr: 12,000 min. | Existing/no AC or New A/C with New Furnace or Replacing heating and cooling | Add or replace existing A/C unit with new one with existing furnace. A/C unit COP 2.72 Furnace AFUE 90% / replace heating and cooling, A/C Unit 2.72 Furnace AFUE 95% |  | kBtu/hr | TRM Version 10.0 | 2026-03-19 | 0 | 80 | 0 | -708 | 0 | 0 | 0 | 3332 | 16 | Downstream | Not Yet Available | 1 | 1
RES-ASHP-SH-528-02 | Current | New in TRM Version 10.0 | Residential | Air Source Heat Pump | No electrical panel upgrade, without Central A/C | Natural Replacement | space heating | Air Source Heat Pump - 4C North Switchover Temp 5°C (41.0°F) | Min. HSPF2 Region V: 6.6 Min. SEER: 15.2 Min. Heating Rated Capacity at 8.3°C (47°F) Btu/hr: 12,000 min. | Existing/no AC or New A/C with New Furnace or Replacing heating and cooling | Add or replace existing A/C unit with new one with existing furnace. A/C unit COP 2.72 Furnace AFUE 90% / replace heating and cooling, A/C Unit 2.72 Furnace AFUE 95% |  | kBtu/hr | TRM Version 10.0 | 2026-03-19 | 0 | 59 | 0 | -633 | 0 | 0 | 0 | 1928 | 16 | Downstream | Not Yet Available | 1 | 1
RES-ASHP-SH-529-02 | Current | New in TRM Version 10.0 | Residential | Air Source Heat Pump | Electrical panel upgrade required, without Central A/C | Natural Replacement | space heating | Air Source Heat Pump - 4C North Switchover Temp 5°C (41.0°F) | Min. HSPF2 Region V: 6.6 Min. SEER: 15.2 Min. Heating Rated Capacity at 8.3°C (47°F) Btu/hr: 12,000 min. | Existing/no AC or New A/C with New Furnace or Replacing heating and cooling | Add or replace existing A/C unit with new one with existing furnace. A/C unit COP 2.72 Furnace AFUE 90% / replace heating and cooling, A/C Unit 2.72 Furnace AFUE 95% |  | kBtu/hr | TRM Version 10.0 | 2026-03-19 | 0 | 59 | 0 | -633 | 0 | 0 | 0 | 3332 | 16 | Downstream | Not Yet Available | 1 | 1
RES-ASHP-SH-530-02 | Current | New in TRM Version 10.0 | Residential | Air Source Heat Pump | No electrical panel upgrade, without Central A/C | Natural Replacement | space heating | Air Source Heat Pump - 4C North Switchover Temp 6°C (42.8°F) | Min. HSPF2 Region V: 6.6 Min. SEER: 15.2 Min. Heating Rated Capacity at 8.3°C (47°F) Btu/hr: 12,000 min. | Existing/no AC or New A/C with New Furnace or Replacing heating and cooling | Add or replace existing A/C unit with new one with existing furnace. A/C unit COP 2.72 Furnace AFUE 90% / replace heating and cooling, A/C Unit 2.72 Furnace AFUE 95% |  | kBtu/hr | TRM Version 10.0 | 2026-03-19 | 0 | 39 | 0 | -565 | 0 | 0 | 0 | 1928 | 16 | Downstream | Not Yet Available | 1 | 1
RES-ASHP-SH-531-02 | Current | New in TRM Version 10.0 | Residential | Air Source Heat Pump | Electrical panel upgrade required, without Central A/C | Natural Replacement | space heating | Air Source Heat Pump - 4C North Switchover Temp 6°C (42.8°F) | Min. HSPF2 Region V: 6.6 Min. SEER: 15.2 Min. Heating Rated Capacity at 8.3°C (47°F) Btu/hr: 12,000 min. | Existing/no AC or New A/C with New Furnace or Replacing heating and cooling | Add or replace existing A/C unit with new one with existing furnace. A/C unit COP 2.72 Furnace AFUE 90% / replace heating and cooling, A/C Unit 2.72 Furnace AFUE 95% |  | kBtu/hr | TRM Version 10.0 | 2026-03-19 | 0 | 39 | 0 | -565 | 0 | 0 | 0 | 3332 | 16 | Downstream | Not Yet Available | 1 | 1
RES-ASHP-SH-532-02 | Current | New in TRM Version 10.0 | Residential | Air Source Heat Pump | No electrical panel upgrade, without Central A/C | Natural Replacement | space heating | Air Source Heat Pump - 4C North Switchover Temp 7°C (44.6°F) | Min. HSPF2 Region V: 6.6 Min. SEER: 15.2 Min. Heating Rated Capacity at 8.3°C (47°F) Btu/hr: 12,000 min. | Existing/no AC or New A/C with New Furnace or Replacing heating and cooling | Add or replace existing A/C unit with new one with existing furnace. A/C unit COP 2.72 Furnace AFUE 90% / replace heating and cooling, A/C Unit 2.72 Furnace AFUE 95% |  | kBtu/hr | TRM Version 10.0 | 2026-03-19 | 0 | 29 | 0 | -525 | 0 | 0 | 0 | 1928 | 16 | Downstream | Not Yet Available | 1 | 1
RES-ASHP-SH-533-02 | Current | New in TRM Version 10.0 | Residential | Air Source Heat Pump | Electrical panel upgrade required, without Central A/C | Natural Replacement | space heating | Air Source Heat Pump - 4C North Switchover Temp 7°C (44.6°F) | Min. HSPF2 Region V: 6.6 Min. SEER: 15.2 Min. Heating Rated Capacity at 8.3°C (47°F) Btu/hr: 12,000 min. | Existing/no AC or New A/C with New Furnace or Replacing heating and cooling | Add or replace existing A/C unit with new one with existing furnace. A/C unit COP 2.72 Furnace AFUE 90% / replace heating and cooling, A/C Unit 2.72 Furnace AFUE 95% |  | kBtu/hr | TRM Version 10.0 | 2026-03-19 | 0 | 29 | 0 | -525 | 0 | 0 | 0 | 3332 | 16 | Downstream | Not Yet Available | 1 | 1
RES-ASHP-SH-534-02 | Current | New in TRM Version 10.0 | Residential | Air Source Heat Pump | No electrical panel upgrade, without Central A/C | Natural Replacement | space heating | Air Source Heat Pump - 4C North Switchover Temp 8°C (46.4°F) | Min. HSPF2 Region V: 6.6 Min. SEER: 15.2 Min. Heating Rated Capacity at 8.3°C (47°F) Btu/hr: 12,000 min. | Existing/no AC or New A/C with New Furnace or Replacing heating and cooling | Add or replace existing A/C unit with new one with existing furnace. A/C unit COP 2.72 Furnace AFUE 90% / replace heating and cooling, A/C Unit 2.72 Furnace AFUE 95% |  | kBtu/hr | TRM Version 10.0 | 2026-03-19 | 0 | 19 | 0 | -487 | 0 | 0 | 0 | 1928 | 16 | Downstream | Not Yet Available | 1 | 1
RES-ASHP-SH-535-02 | Current | New in TRM Version 10.0 | Residential | Air Source Heat Pump | Electrical panel upgrade required, without Central A/C | Natural Replacement | space heating | Air Source Heat Pump - 4C North Switchover Temp 8°C (46.4°F) | Min. HSPF2 Region V: 6.6 Min. SEER: 15.2 Min. Heating Rated Capacity at 8.3°C (47°F) Btu/hr: 12,000 min. | Existing/no AC or New A/C with New Furnace or Replacing heating and cooling | Add or replace existing A/C unit with new one with existing furnace. A/C unit COP 2.72 Furnace AFUE 90% / replace heating and cooling, A/C Unit 2.72 Furnace AFUE 95% |  | kBtu/hr | TRM Version 10.0 | 2026-03-19 | 0 | 19 | 0 | -487 | 0 | 0 | 0 | 3332 | 16 | Downstream | Not Yet Available | 1 | 1
RES-ASHP-SH-536-02 | Current | New in TRM Version 10.0 | Residential | Air Source Heat Pump | No electrical panel upgrade, without Central A/C | Natural Replacement | space heating | Air Source Heat Pump - 4C North Switchover Temp 9°C (48.2°F) | Min. HSPF2 Region V: 6.6 Min. SEER: 15.2 Min. Heating Rated Capacity at 8.3°C (47°F) Btu/hr: 12,000 min. | Existing/no AC or New A/C with New Furnace or Replacing heating and cooling | Add or replace existing A/C unit with new one with existing furnace. A/C unit COP 2.72 Furnace AFUE 90% / replace heating and cooling, A/C Unit 2.72 Furnace AFUE 95% |  | kBtu/hr | TRM Version 10.0 | 2026-03-19 | 0 | 12 | 0 | -459 | 0 | 0 | 0 | 1928 | 16 | Downstream | Not Yet Available | 1 | 1
RES-ASHP-SH-537-02 | Current | New in TRM Version 10.0 | Residential | Air Source Heat Pump | Electrical panel upgrade required, without Central A/C | Natural Replacement | space heating | Air Source Heat Pump - 4C North Switchover Temp 9°C (48.2°F) | Min. HSPF2 Region V: 6.6 Min. SEER: 15.2 Min. Heating Rated Capacity at 8.3°C (47°F) Btu/hr: 12,000 min. | Existing/no AC or New A/C with New Furnace or Replacing heating and cooling | Add or replace existing A/C unit with new one with existing furnace. A/C unit COP 2.72 Furnace AFUE 90% / replace heating and cooling, A/C Unit 2.72 Furnace AFUE 95% |  | kBtu/hr | TRM Version 10.0 | 2026-03-19 | 0 | 12 | 0 | -459 | 0 | 0 | 0 | 3332 | 16 | Downstream | Not Yet Available | 1 | 1
RES-ASHP-SH-538-02 | Current | New in TRM Version 10.0 | Residential | Air Source Heat Pump | No electrical panel upgrade, without Central A/C | Natural Replacement | space heating | Air Source Heat Pump - 4C North Switchover Temp 10°C (50.0°F) | Min. HSPF2 Region V: 6.6 Min. SEER: 15.2 Min. Heating Rated Capacity at 8.3°C (47°F) Btu/hr: 12,000 min. | Existing/no AC or New A/C with New Furnace or Replacing heating and cooling | Add or replace existing A/C unit with new one with existing furnace. A/C unit COP 2.72 Furnace AFUE 90% / replace heating and cooling, A/C Unit 2.72 Furnace AFUE 95% |  | kBtu/hr | TRM Version 10.0 | 2026-03-19 | 0 | 7 | 0 | -440 | 0 | 0 | 0 | 1928 | 16 | Downstream | Not Yet Available | 1 | 1
RES-ASHP-SH-539-02 | Current | New in TRM Version 10.0 | Residential | Air Source Heat Pump | Electrical panel upgrade required, without Central A/C | Natural Replacement | space heating | Air Source Heat Pump - 4C North Switchover Temp 10°C (50.0°F) | Min. HSPF2 Region V: 6.6 Min. SEER: 15.2 Min. Heating Rated Capacity at 8.3°C (47°F) Btu/hr: 12,000 min. | Existing/no AC or New A/C with New Furnace or Replacing heating and cooling | Add or replace existing A/C unit with new one with existing furnace. A/C unit COP 2.72 Furnace AFUE 90% / replace heating and cooling, A/C Unit 2.72 Furnace AFUE 95% |  | kBtu/hr | TRM Version 10.0 | 2026-03-19 | 0 | 7 | 0 | -440 | 0 | 0 | 0 | 3332 | 16 | Downstream | Not Yet Available | 1 | 1
RES-ASHP-SH-540-02 | Current | New in TRM Version 10.0 | Residential | Air Source Heat Pump | No electrical panel upgrade, without Central A/C | Natural Replacement | space heating | Air Source Heat Pump - 4D North Automatic Switchover | Min. HSPF2 Region V: 6.6 Min. SEER: 15.2 Min. Heating Rated Capacity at 8.3°C (47°F) Btu/hr: 12,000 min. | Existing/no AC or New A/C with New Furnace or Replacing heating and cooling | Add or replace existing A/C unit with new one with existing furnace. A/C unit COP 2.72 Furnace AFUE 90% / replace heating and cooling, A/C Unit 2.72 Furnace AFUE 95% |  | kBtu/hr | TRM Version 10.0 | 2026-03-19 | 0 | 1834 | 0 | -12741 | 0 | 0 | 0 | 2939 | 16 | Downstream | Not Yet Available | 1 | 1
RES-ASHP-SH-541-02 | Current | New in TRM Version 10.0 | Residential | Air Source Heat Pump | Electrical panel upgrade required, without Central A/C | Natural Replacement | space heating | Air Source Heat Pump - 4D North Automatic Switchover | Min. HSPF2 Region V: 6.6 Min. SEER: 15.2 Min. Heating Rated Capacity at 8.3°C (47°F) Btu/hr: 12,000 min. | Existing/no AC or New A/C with New Furnace or Replacing heating and cooling | Add or replace existing A/C unit with new one with existing furnace. A/C unit COP 2.72 Furnace AFUE 90% / replace heating and cooling, A/C Unit 2.72 Furnace AFUE 95% |  | kBtu/hr | TRM Version 10.0 | 2026-03-19 | 0 | 1834 | 0 | -12741 | 0 | 0 | 0 | 4344 | 16 | Downstream | Not Yet Available | 1 | 1
RES-ASHP-SH-542-02 | Current | New in TRM Version 10.0 | Residential | Air Source Heat Pump | No electrical panel upgrade, without Central A/C | Natural Replacement | space heating | Air Source Heat Pump - 4D North Switchover Temp -8.3°C (17°F) | Min. HSPF2 Region V: 6.6 Min. SEER: 15.2 Min. Heating Rated Capacity at 8.3°C (47°F) Btu/hr: 12,000 min. | Existing/no AC or New A/C with New Furnace or Replacing heating and cooling | Add or replace existing A/C unit with new one with existing furnace. A/C unit COP 2.72 Furnace AFUE 90% / replace heating and cooling, A/C Unit 2.72 Furnace AFUE 95% |  | kBtu/hr | TRM Version 10.0 | 2026-03-19 | 0 | 1834 | 0 | -14071 | 0 | 0 | 0 | 2939 | 16 | Downstream | Not Yet Available | 1 | 1
RES-ASHP-SH-543-02 | Current | New in TRM Version 10.0 | Residential | Air Source Heat Pump | Electrical panel upgrade required, without Central A/C | Natural Replacement | space heating | Air Source Heat Pump - 4D North Switchover Temp -8.3°C (17°F) | Min. HSPF2 Region V: 6.6 Min. SEER: 15.2 Min. Heating Rated Capacity at 8.3°C (47°F) Btu/hr: 12,000 min. | Existing/no AC or New A/C with New Furnace or Replacing heating and cooling | Add or replace existing A/C unit with new one with existing furnace. A/C unit COP 2.72 Furnace AFUE 90% / replace heating and cooling, A/C Unit 2.72 Furnace AFUE 95% |  | kBtu/hr | TRM Version 10.0 | 2026-03-19 | 0 | 1834 | 0 | -14071 | 0 | 0 | 0 | 4344 | 16 | Downstream | Not Yet Available | 1 | 1
RES-ASHP-SH-544-02 | Current | New in TRM Version 10.0 | Residential | Air Source Heat Pump | No electrical panel upgrade, without Central A/C | Natural Replacement | space heating | Air Source Heat Pump - 4D North Switchover Temp -7°C (19.4°F) | Min. HSPF2 Region V: 6.6 Min. SEER: 15.2 Min. Heating Rated Capacity at 8.3°C (47°F) Btu/hr: 12,000 min. | Existing/no AC or New A/C with New Furnace or Replacing heating and cooling | Add or replace existing A/C unit with new one with existing furnace. A/C unit COP 2.72 Furnace AFUE 90% / replace heating and cooling, A/C Unit 2.72 Furnace AFUE 95% |  | kBtu/hr | TRM Version 10.0 | 2026-03-19 | 0 | 1834 | 0 | -14660 | 0 | 0 | 0 | 2939 | 16 | Downstream | Not Yet Available | 1 | 1
RES-ASHP-SH-545-02 | Current | New in TRM Version 10.0 | Residential | Air Source Heat Pump | Electrical panel upgrade required, without Central A/C | Natural Replacement | space heating | Air Source Heat Pump - 4D North Switchover Temp -7°C (19.4°F) | Min. HSPF2 Region V: 6.6 Min. SEER: 15.2 Min. Heating Rated Capacity at 8.3°C (47°F) Btu/hr: 12,000 min. | Existing/no AC or New A/C with New Furnace or Replacing heating and cooling | Add or replace existing A/C unit with new one with existing furnace. A/C unit COP 2.72 Furnace AFUE 90% / replace heating and cooling, A/C Unit 2.72 Furnace AFUE 95% |  | kBtu/hr | TRM Version 10.0 | 2026-03-19 | 0 | 1834 | 0 | -14660 | 0 | 0 | 0 | 4344 | 16 | Downstream | Not Yet Available | 1 | 1
RES-ASHP-SH-546-02 | Current | New in TRM Version 10.0 | Residential | Air Source Heat Pump | No electrical panel upgrade, without Central A/C | Natural Replacement | space heating | Air Source Heat Pump - 4D North Switchover Temp -6°C (21.2°F) | Min. HSPF2 Region V: 6.6 Min. SEER: 15.2 Min. Heating Rated Capacity at 8.3°C (47°F) Btu/hr: 12,000 min. | Existing/no AC or New A/C with New Furnace or Replacing heating and cooling | Add or replace existing A/C unit with new one with existing furnace. A/C unit COP 2.72 Furnace AFUE 90% / replace heating and cooling, A/C Unit 2.72 Furnace AFUE 95% |  | kBtu/hr | TRM Version 10.0 | 2026-03-19 | 0 | 1834 | 0 | -15058 | 0 | 0 | 0 | 2939 | 16 | Downstream | Not Yet Available | 1 | 1
RES-ASHP-SH-547-02 | Current | New in TRM Version 10.0 | Residential | Air Source Heat Pump | Electrical panel upgrade required, without Central A/C | Natural Replacement | space heating | Air Source Heat Pump - 4D North Switchover Temp -6°C (21.2°F) | Min. HSPF2 Region V: 6.6 Min. SEER: 15.2 Min. Heating Rated Capacity at 8.3°C (47°F) Btu/hr: 12,000 min. | Existing/no AC or New A/C with New Furnace or Replacing heating and cooling | Add or replace existing A/C unit with new one with existing furnace. A/C unit COP 2.72 Furnace AFUE 90% / replace heating and cooling, A/C Unit 2.72 Furnace AFUE 95% |  | kBtu/hr | TRM Version 10.0 | 2026-03-19 | 0 | 1834 | 0 | -15058 | 0 | 0 | 0 | 4344 | 16 | Downstream | Not Yet Available | 1 | 1
RES-ASHP-SH-548-02 | Current | New in TRM Version 10.0 | Residential | Air Source Heat Pump | No electrical panel upgrade, without Central A/C | Natural Replacement | space heating | Air Source Heat Pump - 4D North Switchover Temp -5°C (23.0°F) | Min. HSPF2 Region V: 6.6 Min. SEER: 15.2 Min. Heating Rated Capacity at 8.3°C (47°F) Btu/hr: 12,000 min. | Existing/no AC or New A/C with New Furnace or Replacing heating and cooling | Add or replace existing A/C unit with new one with existing furnace. A/C unit COP 2.72 Furnace AFUE 90% / replace heating and cooling, A/C Unit 2.72 Furnace AFUE 95% |  | kBtu/hr | TRM Version 10.0 | 2026-03-19 | 0 | 1834 | 0 | -15377 | 0 | 0 | 0 | 2939 | 16 | Downstream | Not Yet Available | 1 | 1
RES-ASHP-SH-549-02 | Current | New in TRM Version 10.0 | Residential | Air Source Heat Pump | Electrical panel upgrade required, without Central A/C | Natural Replacement | space heating | Air Source Heat Pump - 4D North Switchover Temp -5°C (23.0°F) | Min. HSPF2 Region V: 6.6 Min. SEER: 15.2 Min. Heating Rated Capacity at 8.3°C (47°F) Btu/hr: 12,000 min. | Existing/no AC or New A/C with New Furnace or Replacing heating and cooling | Add or replace existing A/C unit with new one with existing furnace. A/C unit COP 2.72 Furnace AFUE 90% / replace heating and cooling, A/C Unit 2.72 Furnace AFUE 95% |  | kBtu/hr | TRM Version 10.0 | 2026-03-19 | 0 | 1834 | 0 | -15377 | 0 | 0 | 0 | 4344 | 16 | Downstream | Not Yet Available | 1 | 1
RES-ASHP-SH-550-02 | Current | New in TRM Version 10.0 | Residential | Air Source Heat Pump | No electrical panel upgrade, without Central A/C | Natural Replacement | space heating | Air Source Heat Pump - 4D North Switchover Temp -4°C (24.8°F) | Min. HSPF2 Region V: 6.6 Min. SEER: 15.2 Min. Heating Rated Capacity at 8.3°C (47°F) Btu/hr: 12,000 min. | Existing/no AC or New A/C with New Furnace or Replacing heating and cooling | Add or replace existing A/C unit with new one with existing furnace. A/C unit COP 2.72 Furnace AFUE 90% / replace heating and cooling, A/C Unit 2.72 Furnace AFUE 95% |  | kBtu/hr | TRM Version 10.0 | 2026-03-19 | 0 | 1834 | 0 | -15796 | 0 | 0 | 0 | 2939 | 16 | Downstream | Not Yet Available | 1 | 1
RES-ASHP-SH-551-02 | Current | New in TRM Version 10.0 | Residential | Air Source Heat Pump | Electrical panel upgrade required, without Central A/C | Natural Replacement | space heating | Air Source Heat Pump - 4D North Switchover Temp -4°C (24.8°F) | Min. HSPF2 Region V: 6.6 Min. SEER: 15.2 Min. Heating Rated Capacity at 8.3°C (47°F) Btu/hr: 12,000 min. | Existing/no AC or New A/C with New Furnace or Replacing heating and cooling | Add or replace existing A/C unit with new one with existing furnace. A/C unit COP 2.72 Furnace AFUE 90% / replace heating and cooling, A/C Unit 2.72 Furnace AFUE 95% |  | kBtu/hr | TRM Version 10.0 | 2026-03-19 | 0 | 1834 | 0 | -15796 | 0 | 0 | 0 | 4344 | 16 | Downstream | Not Yet Available | 1 | 1
RES-ASHP-SH-552-02 | Current | New in TRM Version 10.0 | Residential | Air Source Heat Pump | No electrical panel upgrade, without Central A/C | Natural Replacement | space heating | Air Source Heat Pump - 4D North Switchover Temp -3°C (26.6°F) | Min. HSPF2 Region V: 6.6 Min. SEER: 15.2 Min. Heating Rated Capacity at 8.3°C (47°F) Btu/hr: 12,000 min. | Existing/no AC or New A/C with New Furnace or Replacing heating and cooling | Add or replace existing A/C unit with new one with existing furnace. A/C unit COP 2.72 Furnace AFUE 90% / replace heating and cooling, A/C Unit 2.72 Furnace AFUE 95% |  | kBtu/hr | TRM Version 10.0 | 2026-03-19 | 0 | 1834 | 0 | -16186 | 0 | 0 | 0 | 2939 | 16 | Downstream | Not Yet Available | 1 | 1
RES-ASHP-SH-553-02 | Current | New in TRM Version 10.0 | Residential | Air Source Heat Pump | Electrical panel upgrade required, without Central A/C | Natural Replacement | space heating | Air Source Heat Pump - 4D North Switchover Temp -3°C (26.6°F) | Min. HSPF2 Region V: 6.6 Min. SEER: 15.2 Min. Heating Rated Capacity at 8.3°C (47°F) Btu/hr: 12,000 min. | Existing/no AC or New A/C with New Furnace or Replacing heating and cooling | Add or replace existing A/C unit with new one with existing furnace. A/C unit COP 2.72 Furnace AFUE 90% / replace heating and cooling, A/C Unit 2.72 Furnace AFUE 95% |  | kBtu/hr | TRM Version 10.0 | 2026-03-19 | 0 | 1834 | 0 | -16186 | 0 | 0 | 0 | 4344 | 16 | Downstream | Not Yet Available | 1 | 1
RES-ASHP-SH-554-02 | Current | New in TRM Version 10.0 | Residential | Air Source Heat Pump | No electrical panel upgrade, without Central A/C | Natural Replacement | space heating | Air Source Heat Pump - 4D North Switchover Temp -2°C (28.4°F) | Min. HSPF2 Region V: 6.6 Min. SEER: 15.2 Min. Heating Rated Capacity at 8.3°C (47°F) Btu/hr: 12,000 min. | Existing/no AC or New A/C with New Furnace or Replacing heating and cooling | Add or replace existing A/C unit with new one with existing furnace. A/C unit COP 2.72 Furnace AFUE 90% / replace heating and cooling, A/C Unit 2.72 Furnace AFUE 95% |  | kBtu/hr | TRM Version 10.0 | 2026-03-19 | 0 | 1834 | 0 | -16566 | 0 | 0 | 0 | 2939 | 16 | Downstream | Not Yet Available | 1 | 1
RES-ASHP-SH-555-02 | Current | New in TRM Version 10.0 | Residential | Air Source Heat Pump | Electrical panel upgrade required, without Central A/C | Natural Replacement | space heating | Air Source Heat Pump - 4D North Switchover Temp -2°C (28.4°F) | Min. HSPF2 Region V: 6.6 Min. SEER: 15.2 Min. Heating Rated Capacity at 8.3°C (47°F) Btu/hr: 12,000 min. | Existing/no AC or New A/C with New Furnace or Replacing heating and cooling | Add or replace existing A/C unit with new one with existing furnace. A/C unit COP 2.72 Furnace AFUE 90% / replace heating and cooling, A/C Unit 2.72 Furnace AFUE 95% |  | kBtu/hr | TRM Version 10.0 | 2026-03-19 | 0 | 1834 | 0 | -16566 | 0 | 0 | 0 | 4344 | 16 | Downstream | Not Yet Available | 1 | 1
RES-ASHP-SH-556-02 | Current | New in TRM Version 10.0 | Residential | Air Source Heat Pump | No electrical panel upgrade, without Central A/C | Natural Replacement | space heating | Air Source Heat Pump - 4D North Switchover Temp -1°C (30.2°F) | Min. HSPF2 Region V: 6.6 Min. SEER: 15.2 Min. Heating Rated Capacity at 8.3°C (47°F) Btu/hr: 12,000 min. | Existing/no AC or New A/C with New Furnace or Replacing heating and cooling | Add or replace existing A/C unit with new one with existing furnace. A/C unit COP 2.72 Furnace AFUE 90% / replace heating and cooling, A/C Unit 2.72 Furnace AFUE 95% |  | kBtu/hr | TRM Version 10.0 | 2026-03-19 | 0 | 1834 | 0 | -16978 | 0 | 0 | 0 | 2939 | 16 | Downstream | Not Yet Available | 1 | 1
RES-ASHP-SH-557-02 | Current | New in TRM Version 10.0 | Residential | Air Source Heat Pump | Electrical panel upgrade required, without Central A/C | Natural Replacement | space heating | Air Source Heat Pump - 4D North Switchover Temp -1°C (30.2°F) | Min. HSPF2 Region V: 6.6 Min. SEER: 15.2 Min. Heating Rated Capacity at 8.3°C (47°F) Btu/hr: 12,000 min. | Existing/no AC or New A/C with New Furnace or Replacing heating and cooling | Add or replace existing A/C unit with new one with existing furnace. A/C unit COP 2.72 Furnace AFUE 90% / replace heating and cooling, A/C Unit 2.72 Furnace AFUE 95% |  | kBtu/hr | TRM Version 10.0 | 2026-03-19 | 0 | 1834 | 0 | -16978 | 0 | 0 | 0 | 4344 | 16 | Downstream | Not Yet Available | 1 | 1
RES-ASHP-SH-558-02 | Current | New in TRM Version 10.0 | Residential | Air Source Heat Pump | No electrical panel upgrade, without Central A/C | Natural Replacement | space heating | Air Source Heat Pump - 4D North Switchover Temp 0°C (32°F) | Min. HSPF2 Region V: 6.6 Min. SEER: 15.2 Min. Heating Rated Capacity at 8.3°C (47°F) Btu/hr: 12,000 min. | Existing/no AC or New A/C with New Furnace or Replacing heating and cooling | Add or replace existing A/C unit with new one with existing furnace. A/C unit COP 2.72 Furnace AFUE 90% / replace heating and cooling, A/C Unit 2.72 Furnace AFUE 95% |  | kBtu/hr | TRM Version 10.0 | 2026-03-19 | 0 | 1834 | 0 | -17426 | 0 | 0 | 0 | 2939 | 16 | Downstream | Not Yet Available | 1 | 1
RES-ASHP-SH-559-02 | Current | New in TRM Version 10.0 | Residential | Air Source Heat Pump | Electrical panel upgrade required, without Central A/C | Natural Replacement | space heating | Air Source Heat Pump - 4D North Switchover Temp 0°C (32°F) | Min. HSPF2 Region V: 6.6 Min. SEER: 15.2 Min. Heating Rated Capacity at 8.3°C (47°F) Btu/hr: 12,000 min. | Existing/no AC or New A/C with New Furnace or Replacing heating and cooling | Add or replace existing A/C unit with new one with existing furnace. A/C unit COP 2.72 Furnace AFUE 90% / replace heating and cooling, A/C Unit 2.72 Furnace AFUE 95% |  | kBtu/hr | TRM Version 10.0 | 2026-03-19 | 0 | 1834 | 0 | -17426 | 0 | 0 | 0 | 4344 | 16 | Downstream | Not Yet Available | 1 | 1
RES-ASHP-SH-560-02 | Current | New in TRM Version 10.0 | Residential | Air Source Heat Pump | No electrical panel upgrade, without Central A/C | Natural Replacement | space heating | Air Source Heat Pump - 4D North Switchover Temp 1°C (33.8°F) | Min. HSPF2 Region V: 6.6 Min. SEER: 15.2 Min. Heating Rated Capacity at 8.3°C (47°F) Btu/hr: 12,000 min. | Existing/no AC or New A/C with New Furnace or Replacing heating and cooling | Add or replace existing A/C unit with new one with existing furnace. A/C unit COP 2.72 Furnace AFUE 90% / replace heating and cooling, A/C Unit 2.72 Furnace AFUE 95% |  | kBtu/hr | TRM Version 10.0 | 2026-03-19 | 0 | 1834 | 0 | -17797 | 0 | 0 | 0 | 2939 | 16 | Downstream | Not Yet Available | 1 | 1
RES-ASHP-SH-561-02 | Current | New in TRM Version 10.0 | Residential | Air Source Heat Pump | Electrical panel upgrade required, without Central A/C | Natural Replacement | space heating | Air Source Heat Pump - 4D North Switchover Temp 1°C (33.8°F) | Min. HSPF2 Region V: 6.6 Min. SEER: 15.2 Min. Heating Rated Capacity at 8.3°C (47°F) Btu/hr: 12,000 min. | Existing/no AC or New A/C with New Furnace or Replacing heating and cooling | Add or replace existing A/C unit with new one with existing furnace. A/C unit COP 2.72 Furnace AFUE 90% / replace heating and cooling, A/C Unit 2.72 Furnace AFUE 95% |  | kBtu/hr | TRM Version 10.0 | 2026-03-19 | 0 | 1834 | 0 | -17797 | 0 | 0 | 0 | 4344 | 16 | Downstream | Not Yet Available | 1 | 1
RES-ASHP-SH-562-02 | Current | New in TRM Version 10.0 | Residential | Air Source Heat Pump | No electrical panel upgrade, without Central A/C | Natural Replacement | space heating | Air Source Heat Pump - 4D North Switchover Temp 2°C (35.6°F) | Min. HSPF2 Region V: 6.6 Min. SEER: 15.2 Min. Heating Rated Capacity at 8.3°C (47°F) Btu/hr: 12,000 min. | Existing/no AC or New A/C with New Furnace or Replacing heating and cooling | Add or replace existing A/C unit with new one with existing furnace. A/C unit COP 2.72 Furnace AFUE 90% / replace heating and cooling, A/C Unit 2.72 Furnace AFUE 95% |  | kBtu/hr | TRM Version 10.0 | 2026-03-19 | 0 | 1834 | 0 | -18037 | 0 | 0 | 0 | 2939 | 16 | Downstream | Not Yet Available | 1 | 1
RES-ASHP-SH-563-02 | Current | New in TRM Version 10.0 | Residential | Air Source Heat Pump | Electrical panel upgrade required, without Central A/C | Natural Replacement | space heating | Air Source Heat Pump - 4D North Switchover Temp 2°C (35.6°F) | Min. HSPF2 Region V: 6.6 Min. SEER: 15.2 Min. Heating Rated Capacity at 8.3°C (47°F) Btu/hr: 12,000 min. | Existing/no AC or New A/C with New Furnace or Replacing heating and cooling | Add or replace existing A/C unit with new one with existing furnace. A/C unit COP 2.72 Furnace AFUE 90% / replace heating and cooling, A/C Unit 2.72 Furnace AFUE 95% |  | kBtu/hr | TRM Version 10.0 | 2026-03-19 | 0 | 1834 | 0 | -18037 | 0 | 0 | 0 | 4344 | 16 | Downstream | Not Yet Available | 1 | 1
RES-ASHP-SH-564-02 | Current | New in TRM Version 10.0 | Residential | Air Source Heat Pump | No electrical panel upgrade, without Central A/C | Natural Replacement | space heating | Air Source Heat Pump - 4D North Switchover Temp 3°C (37.4°F) | Min. HSPF2 Region V: 6.6 Min. SEER: 15.2 Min. Heating Rated Capacity at 8.3°C (47°F) Btu/hr: 12,000 min. | Existing/no AC or New A/C with New Furnace or Replacing heating and cooling | Add or replace existing A/C unit with new one with existing furnace. A/C unit COP 2.72 Furnace AFUE 90% / replace heating and cooling, A/C Unit 2.72 Furnace AFUE 95% |  | kBtu/hr | TRM Version 10.0 | 2026-03-19 | 0 | 1834 | 0 | -18246 | 0 | 0 | 0 | 2939 | 16 | Downstream | Not Yet Available | 1 | 1
RES-ASHP-SH-565-02 | Current | New in TRM Version 10.0 | Residential | Air Source Heat Pump | Electrical panel upgrade required, without Central A/C | Natural Replacement | space heating | Air Source Heat Pump - 4D North Switchover Temp 3°C (37.4°F) | Min. HSPF2 Region V: 6.6 Min. SEER: 15.2 Min. Heating Rated Capacity at 8.3°C (47°F) Btu/hr: 12,000 min. | Existing/no AC or New A/C with New Furnace or Replacing heating and cooling | Add or replace existing A/C unit with new one with existing furnace. A/C unit COP 2.72 Furnace AFUE 90% / replace heating and cooling, A/C Unit 2.72 Furnace AFUE 95% |  | kBtu/hr | TRM Version 10.0 | 2026-03-19 | 0 | 1834 | 0 | -18246 | 0 | 0 | 0 | 4344 | 16 | Downstream | Not Yet Available | 1 | 1
RES-ASHP-SH-566-02 | Current | New in TRM Version 10.0 | Residential | Air Source Heat Pump | No electrical panel upgrade, without Central A/C | Natural Replacement | space heating | Air Source Heat Pump - 4D North Switchover Temp 4°C (39.2°F) | Min. HSPF2 Region V: 6.6 Min. SEER: 15.2 Min. Heating Rated Capacity at 8.3°C (47°F) Btu/hr: 12,000 min. | Existing/no AC or New A/C with New Furnace or Replacing heating and cooling | Add or replace existing A/C unit with new one with existing furnace. A/C unit COP 2.72 Furnace AFUE 90% / replace heating and cooling, A/C Unit 2.72 Furnace AFUE 95% |  | kBtu/hr | TRM Version 10.0 | 2026-03-19 | 0 | 1834 | 0 | -18458 | 0 | 0 | 0 | 2939 | 16 | Downstream | Not Yet Available | 1 | 1
RES-ASHP-SH-567-02 | Current | New in TRM Version 10.0 | Residential | Air Source Heat Pump | Electrical panel upgrade required, without Central A/C | Natural Replacement | space heating | Air Source Heat Pump - 4D North Switchover Temp 4°C (39.2°F) | Min. HSPF2 Region V: 6.6 Min. SEER: 15.2 Min. Heating Rated Capacity at 8.3°C (47°F) Btu/hr: 12,000 min. | Existing/no AC or New A/C with New Furnace or Replacing heating and cooling | Add or replace existing A/C unit with new one with existing furnace. A/C unit COP 2.72 Furnace AFUE 90% / replace heating and cooling, A/C Unit 2.72 Furnace AFUE 95% |  | kBtu/hr | TRM Version 10.0 | 2026-03-19 | 0 | 1834 | 0 | -18458 | 0 | 0 | 0 | 4344 | 16 | Downstream | Not Yet Available | 1 | 1
RES-ASHP-SH-568-02 | Current | New in TRM Version 10.0 | Residential | Air Source Heat Pump | No electrical panel upgrade, without Central A/C | Natural Replacement | space heating | Air Source Heat Pump - 4D North Switchover Temp 5°C (41.0°F) | Min. HSPF2 Region V: 6.6 Min. SEER: 15.2 Min. Heating Rated Capacity at 8.3°C (47°F) Btu/hr: 12,000 min. | Existing/no AC or New A/C with New Furnace or Replacing heating and cooling | Add or replace existing A/C unit with new one with existing furnace. A/C unit COP 2.72 Furnace AFUE 90% / replace heating and cooling, A/C Unit 2.72 Furnace AFUE 95% |  | kBtu/hr | TRM Version 10.0 | 2026-03-19 | 0 | 1834 | 0 | -18619 | 0 | 0 | 0 | 2939 | 16 | Downstream | Not Yet Available | 1 | 1
RES-ASHP-SH-569-02 | Current | New in TRM Version 10.0 | Residential | Air Source Heat Pump | Electrical panel upgrade required, without Central A/C | Natural Replacement | space heating | Air Source Heat Pump - 4D North Switchover Temp 5°C (41.0°F) | Min. HSPF2 Region V: 6.6 Min. SEER: 15.2 Min. Heating Rated Capacity at 8.3°C (47°F) Btu/hr: 12,000 min. | Existing/no AC or New A/C with New Furnace or Replacing heating and cooling | Add or replace existing A/C unit with new one with existing furnace. A/C unit COP 2.72 Furnace AFUE 90% / replace heating and cooling, A/C Unit 2.72 Furnace AFUE 95% |  | kBtu/hr | TRM Version 10.0 | 2026-03-19 | 0 | 1834 | 0 | -18619 | 0 | 0 | 0 | 4344 | 16 | Downstream | Not Yet Available | 1 | 1
RES-ASHP-SH-570-02 | Current | New in TRM Version 10.0 | Residential | Air Source Heat Pump | No electrical panel upgrade, without Central A/C | Natural Replacement | space heating | Air Source Heat Pump - 4D North Switchover Temp 6°C (42.8°F) | Min. HSPF2 Region V: 6.6 Min. SEER: 15.2 Min. Heating Rated Capacity at 8.3°C (47°F) Btu/hr: 12,000 min. | Existing/no AC or New A/C with New Furnace or Replacing heating and cooling | Add or replace existing A/C unit with new one with existing furnace. A/C unit COP 2.72 Furnace AFUE 90% / replace heating and cooling, A/C Unit 2.72 Furnace AFUE 95% |  | kBtu/hr | TRM Version 10.0 | 2026-03-19 | 0 | 1834 | 0 | -18766 | 0 | 0 | 0 | 2939 | 16 | Downstream | Not Yet Available | 1 | 1
RES-ASHP-SH-571-02 | Current | New in TRM Version 10.0 | Residential | Air Source Heat Pump | Electrical panel upgrade required, without Central A/C | Natural Replacement | space heating | Air Source Heat Pump - 4D North Switchover Temp 6°C (42.8°F) | Min. HSPF2 Region V: 6.6 Min. SEER: 15.2 Min. Heating Rated Capacity at 8.3°C (47°F) Btu/hr: 12,000 min. | Existing/no AC or New A/C with New Furnace or Replacing heating and cooling | Add or replace existing A/C unit with new one with existing furnace. A/C unit COP 2.72 Furnace AFUE 90% / replace heating and cooling, A/C Unit 2.72 Furnace AFUE 95% |  | kBtu/hr | TRM Version 10.0 | 2026-03-19 | 0 | 1834 | 0 | -18766 | 0 | 0 | 0 | 4344 | 16 | Downstream | Not Yet Available | 1 | 1
RES-ASHP-SH-572-02 | Current | New in TRM Version 10.0 | Residential | Air Source Heat Pump | No electrical panel upgrade, without Central A/C | Natural Replacement | space heating | Air Source Heat Pump - 4D North Switchover Temp 7°C (44.6°F) | Min. HSPF2 Region V: 6.6 Min. SEER: 15.2 Min. Heating Rated Capacity at 8.3°C (47°F) Btu/hr: 12,000 min. | Existing/no AC or New A/C with New Furnace or Replacing heating and cooling | Add or replace existing A/C unit with new one with existing furnace. A/C unit COP 2.72 Furnace AFUE 90% / replace heating and cooling, A/C Unit 2.72 Furnace AFUE 95% |  | kBtu/hr | TRM Version 10.0 | 2026-03-19 | 0 | 1834 | 0 | -18854 | 0 | 0 | 0 | 2939 | 16 | Downstream | Not Yet Available | 1 | 1
RES-ASHP-SH-573-02 | Current | New in TRM Version 10.0 | Residential | Air Source Heat Pump | Electrical panel upgrade required, without Central A/C | Natural Replacement | space heating | Air Source Heat Pump - 4D North Switchover Temp 7°C (44.6°F) | Min. HSPF2 Region V: 6.6 Min. SEER: 15.2 Min. Heating Rated Capacity at 8.3°C (47°F) Btu/hr: 12,000 min. | Existing/no AC or New A/C with New Furnace or Replacing heating and cooling | Add or replace existing A/C unit with new one with existing furnace. A/C unit COP 2.72 Furnace AFUE 90% / replace heating and cooling, A/C Unit 2.72 Furnace AFUE 95% |  | kBtu/hr | TRM Version 10.0 | 2026-03-19 | 0 | 1834 | 0 | -18854 | 0 | 0 | 0 | 4344 | 16 | Downstream | Not Yet Available | 1 | 1
RES-ASHP-SH-574-02 | Current | New in TRM Version 10.0 | Residential | Air Source Heat Pump | No electrical panel upgrade, without Central A/C | Natural Replacement | space heating | Air Source Heat Pump - 4D North Switchover Temp 8°C (46.4°F) | Min. HSPF2 Region V: 6.6 Min. SEER: 15.2 Min. Heating Rated Capacity at 8.3°C (47°F) Btu/hr: 12,000 min. | Existing/no AC or New A/C with New Furnace or Replacing heating and cooling | Add or replace existing A/C unit with new one with existing furnace. A/C unit COP 2.72 Furnace AFUE 90% / replace heating and cooling, A/C Unit 2.72 Furnace AFUE 95% |  | kBtu/hr | TRM Version 10.0 | 2026-03-19 | 0 | 1834 | 0 | -18938 | 0 | 0 | 0 | 2939 | 16 | Downstream | Not Yet Available | 1 | 1
RES-ASHP-SH-575-02 | Current | New in TRM Version 10.0 | Residential | Air Source Heat Pump | Electrical panel upgrade required, without Central A/C | Natural Replacement | space heating | Air Source Heat Pump - 4D North Switchover Temp 8°C (46.4°F) | Min. HSPF2 Region V: 6.6 Min. SEER: 15.2 Min. Heating Rated Capacity at 8.3°C (47°F) Btu/hr: 12,000 min. | Existing/no AC or New A/C with New Furnace or Replacing heating and cooling | Add or replace existing A/C unit with new one with existing furnace. A/C unit COP 2.72 Furnace AFUE 90% / replace heating and cooling, A/C Unit 2.72 Furnace AFUE 95% |  | kBtu/hr | TRM Version 10.0 | 2026-03-19 | 0 | 1834 | 0 | -18938 | 0 | 0 | 0 | 4344 | 16 | Downstream | Not Yet Available | 1 | 1
RES-ASHP-SH-576-02 | Current | New in TRM Version 10.0 | Residential | Air Source Heat Pump | No electrical panel upgrade, without Central A/C | Natural Replacement | space heating | Air Source Heat Pump - 4D North Switchover Temp 9°C (48.2°F) | Min. HSPF2 Region V: 6.6 Min. SEER: 15.2 Min. Heating Rated Capacity at 8.3°C (47°F) Btu/hr: 12,000 min. | Existing/no AC or New A/C with New Furnace or Replacing heating and cooling | Add or replace existing A/C unit with new one with existing furnace. A/C unit COP 2.72 Furnace AFUE 90% / replace heating and cooling, A/C Unit 2.72 Furnace AFUE 95% |  | kBtu/hr | TRM Version 10.0 | 2026-03-19 | 0 | 1834 | 0 | -19001 | 0 | 0 | 0 | 2939 | 16 | Downstream | Not Yet Available | 1 | 1
RES-ASHP-SH-577-02 | Current | New in TRM Version 10.0 | Residential | Air Source Heat Pump | Electrical panel upgrade required, without Central A/C | Natural Replacement | space heating | Air Source Heat Pump - 4D North Switchover Temp 9°C (48.2°F) | Min. HSPF2 Region V: 6.6 Min. SEER: 15.2 Min. Heating Rated Capacity at 8.3°C (47°F) Btu/hr: 12,000 min. | Existing/no AC or New A/C with New Furnace or Replacing heating and cooling | Add or replace existing A/C unit with new one with existing furnace. A/C unit COP 2.72 Furnace AFUE 90% / replace heating and cooling, A/C Unit 2.72 Furnace AFUE 95% |  | kBtu/hr | TRM Version 10.0 | 2026-03-19 | 0 | 1834 | 0 | -19001 | 0 | 0 | 0 | 4344 | 16 | Downstream | Not Yet Available | 1 | 1
RES-ASHP-SH-578-02 | Current | New in TRM Version 10.0 | Residential | Air Source Heat Pump | No electrical panel upgrade, without Central A/C | Natural Replacement | space heating | Air Source Heat Pump - 4D North Switchover Temp 10°C (50.0°F) | Min. HSPF2 Region V: 6.6 Min. SEER: 15.2 Min. Heating Rated Capacity at 8.3°C (47°F) Btu/hr: 12,000 min. | Existing/no AC or New A/C with New Furnace or Replacing heating and cooling | Add or replace existing A/C unit with new one with existing furnace. A/C unit COP 2.72 Furnace AFUE 90% / replace heating and cooling, A/C Unit 2.72 Furnace AFUE 95% |  | kBtu/hr | TRM Version 10.0 | 2026-03-19 | 0 | 1834 | 0 | -19045 | 0 | 0 | 0 | 2939 | 16 | Downstream | Not Yet Available | 1 | 1
RES-ASHP-SH-579-02 | Current | New in TRM Version 10.0 | Residential | Air Source Heat Pump | Electrical panel upgrade required, without Central A/C | Natural Replacement | space heating | Air Source Heat Pump - 4D North Switchover Temp 10°C (50.0°F) | Min. HSPF2 Region V: 6.6 Min. SEER: 15.2 Min. Heating Rated Capacity at 8.3°C (47°F) Btu/hr: 12,000 min. | Existing/no AC or New A/C with New Furnace or Replacing heating and cooling | Add or replace existing A/C unit with new one with existing furnace. A/C unit COP 2.72 Furnace AFUE 90% / replace heating and cooling, A/C Unit 2.72 Furnace AFUE 95% |  | kBtu/hr | TRM Version 10.0 | 2026-03-19 | 0 | 1834 | 0 | -19045 | 0 | 0 | 0 | 4344 | 16 | Downstream | Not Yet Available | 1 | 1
RES-ASHP-SH-580-02 | Current | New in TRM Version 10.0 | Residential | Air Source Heat Pump | No electrical panel upgrade, without Central A/C | Natural Replacement | space heating | Air Source Heat Pump - 4A South Automatic Switchover | Min. HSPF2 Region V: 6.6 Min. SEER: 15.2 Min. Heating Rated Capacity at 8.3°C (47°F) Btu/hr: 12,000 min. | Existing or New A/C with Existing Furnace | Add cooling or replace existing A/C unit with new one with existing furnace. A/C unit COP 2.72 Furnace AFUE 90% |  | kBtu/hr | TRM Version 10.0 | 2026-03-19 | 0 | 859 | 0 | -2741 | 0 | 0 | 0 | 1088 | 16 | Downstream | Not Yet Available | 1 | 1
RES-ASHP-SH-581-02 | Current | New in TRM Version 10.0 | Residential | Air Source Heat Pump | Electrical panel upgrade required, without Central A/C | Natural Replacement | space heating | Air Source Heat Pump - 4A South Automatic Switchover | Min. HSPF2 Region V: 6.6 Min. SEER: 15.2 Min. Heating Rated Capacity at 8.3°C (47°F) Btu/hr: 12,000 min. | Existing or New A/C with Existing Furnace | Add cooling or replace existing A/C unit with new one with existing furnace. A/C unit COP 2.72 Furnace AFUE 90% |  | kBtu/hr | TRM Version 10.0 | 2026-03-19 | 0 | 859 | 0 | -2741 | 0 | 0 | 0 | 2492 | 16 | Downstream | Not Yet Available | 1 | 1
RES-ASHP-SH-582-02 | Current | New in TRM Version 10.0 | Residential | Air Source Heat Pump | No electrical panel upgrade, without Central A/C | Natural Replacement | space heating | Air Source Heat Pump - 4A South Switchover Temp -8.3°C (17°F) | Min. HSPF2 Region V: 6.6 Min. SEER: 15.2 Min. Heating Rated Capacity at 8.3°C (47°F) Btu/hr: 12,000 min. | Existing or New A/C with Existing Furnace | Add cooling or replace existing A/C unit with new one with existing furnace. A/C unit COP 2.72 Furnace AFUE 90% |  | kBtu/hr | TRM Version 10.0 | 2026-03-19 | 0 | 858 | 0 | -2735 | 0 | 0 | 0 | 1088 | 16 | Downstream | Not Yet Available | 1 | 1
RES-ASHP-SH-583-02 | Current | New in TRM Version 10.0 | Residential | Air Source Heat Pump | Electrical panel upgrade required, without Central A/C | Natural Replacement | space heating | Air Source Heat Pump - 4A South Switchover Temp -8.3°C (17°F) | Min. HSPF2 Region V: 6.6 Min. SEER: 15.2 Min. Heating Rated Capacity at 8.3°C (47°F) Btu/hr: 12,000 min. | Existing or New A/C with Existing Furnace | Add cooling or replace existing A/C unit with new one with existing furnace. A/C unit COP 2.72 Furnace AFUE 90% |  | kBtu/hr | TRM Version 10.0 | 2026-03-19 | 0 | 858 | 0 | -2735 | 0 | 0 | 0 | 2492 | 16 | Downstream | Not Yet Available | 1 | 1
RES-ASHP-SH-584-02 | Current | New in TRM Version 10.0 | Residential | Air Source Heat Pump | No electrical panel upgrade, without Central A/C | Natural Replacement | space heating | Air Source Heat Pump - 4A South Switchover Temp -7°C (19.4°F) | Min. HSPF2 Region V: 6.6 Min. SEER: 15.2 Min. Heating Rated Capacity at 8.3°C (47°F) Btu/hr: 12,000 min. | Existing or New A/C with Existing Furnace | Add cooling or replace existing A/C unit with new one with existing furnace. A/C unit COP 2.72 Furnace AFUE 90% |  | kBtu/hr | TRM Version 10.0 | 2026-03-19 | 0 | 858 | 0 | -2735 | 0 | 0 | 0 | 1088 | 16 | Downstream | Not Yet Available | 1 | 1
RES-ASHP-SH-585-02 | Current | New in TRM Version 10.0 | Residential | Air Source Heat Pump | Electrical panel upgrade required, without Central A/C | Natural Replacement | space heating | Air Source Heat Pump - 4A South Switchover Temp -7°C (19.4°F) | Min. HSPF2 Region V: 6.6 Min. SEER: 15.2 Min. Heating Rated Capacity at 8.3°C (47°F) Btu/hr: 12,000 min. | Existing or New A/C with Existing Furnace | Add cooling or replace existing A/C unit with new one with existing furnace. A/C unit COP 2.72 Furnace AFUE 90% |  | kBtu/hr | TRM Version 10.0 | 2026-03-19 | 0 | 858 | 0 | -2735 | 0 | 0 | 0 | 2492 | 16 | Downstream | Not Yet Available | 1 | 1
RES-ASHP-SH-586-02 | Current | New in TRM Version 10.0 | Residential | Air Source Heat Pump | No electrical panel upgrade, without Central A/C | Natural Replacement | space heating | Air Source Heat Pump - 4A South Switchover Temp -6°C (21.2°F) | Min. HSPF2 Region V: 6.6 Min. SEER: 15.2 Min. Heating Rated Capacity at 8.3°C (47°F) Btu/hr: 12,000 min. | Existing or New A/C with Existing Furnace | Add cooling or replace existing A/C unit with new one with existing furnace. A/C unit COP 2.72 Furnace AFUE 90% |  | kBtu/hr | TRM Version 10.0 | 2026-03-19 | 0 | 853 | 0 | -2717 | 0 | 0 | 0 | 1088 | 16 | Downstream | Not Yet Available | 1 | 1
RES-ASHP-SH-587-02 | Current | New in TRM Version 10.0 | Residential | Air Source Heat Pump | Electrical panel upgrade required, without Central A/C | Natural Replacement | space heating | Air Source Heat Pump - 4A South Switchover Temp -6°C (21.2°F) | Min. HSPF2 Region V: 6.6 Min. SEER: 15.2 Min. Heating Rated Capacity at 8.3°C (47°F) Btu/hr: 12,000 min. | Existing or New A/C with Existing Furnace | Add cooling or replace existing A/C unit with new one with existing furnace. A/C unit COP 2.72 Furnace AFUE 90% |  | kBtu/hr | TRM Version 10.0 | 2026-03-19 | 0 | 853 | 0 | -2717 | 0 | 0 | 0 | 2492 | 16 | Downstream | Not Yet Available | 1 | 1
RES-ASHP-SH-588-02 | Current | New in TRM Version 10.0 | Residential | Air Source Heat Pump | No electrical panel upgrade, without Central A/C | Natural Replacement | space heating | Air Source Heat Pump - 4A South Switchover Temp -5°C (23.0°F) | Min. HSPF2 Region V: 6.6 Min. SEER: 15.2 Min. Heating Rated Capacity at 8.3°C (47°F) Btu/hr: 12,000 min. | Existing or New A/C with Existing Furnace | Add cooling or replace existing A/C unit with new one with existing furnace. A/C unit COP 2.72 Furnace AFUE 90% |  | kBtu/hr | TRM Version 10.0 | 2026-03-19 | 0 | 848 | 0 | -2696 | 0 | 0 | 0 | 1088 | 16 | Downstream | Not Yet Available | 1 | 1
RES-ASHP-SH-589-02 | Current | New in TRM Version 10.0 | Residential | Air Source Heat Pump | Electrical panel upgrade required, without Central A/C | Natural Replacement | space heating | Air Source Heat Pump - 4A South Switchover Temp -5°C (23.0°F) | Min. HSPF2 Region V: 6.6 Min. SEER: 15.2 Min. Heating Rated Capacity at 8.3°C (47°F) Btu/hr: 12,000 min. | Existing or New A/C with Existing Furnace | Add cooling or replace existing A/C unit with new one with existing furnace. A/C unit COP 2.72 Furnace AFUE 90% |  | kBtu/hr | TRM Version 10.0 | 2026-03-19 | 0 | 848 | 0 | -2696 | 0 | 0 | 0 | 2492 | 16 | Downstream | Not Yet Available | 1 | 1
RES-ASHP-SH-590-02 | Current | New in TRM Version 10.0 | Residential | Air Source Heat Pump | No electrical panel upgrade, without Central A/C | Natural Replacement | space heating | Air Source Heat Pump - 4A South Switchover Temp -4°C (24.8°F) | Min. HSPF2 Region V: 6.6 Min. SEER: 15.2 Min. Heating Rated Capacity at 8.3°C (47°F) Btu/hr: 12,000 min. | Existing or New A/C with Existing Furnace | Add cooling or replace existing A/C unit with new one with existing furnace. A/C unit COP 2.72 Furnace AFUE 90% |  | kBtu/hr | TRM Version 10.0 | 2026-03-19 | 0 | 837 | 0 | -2659 | 0 | 0 | 0 | 1088 | 16 | Downstream | Not Yet Available | 1 | 1
RES-ASHP-SH-591-02 | Current | New in TRM Version 10.0 | Residential | Air Source Heat Pump | Electrical panel upgrade required, without Central A/C | Natural Replacement | space heating | Air Source Heat Pump - 4A South Switchover Temp -4°C (24.8°F) | Min. HSPF2 Region V: 6.6 Min. SEER: 15.2 Min. Heating Rated Capacity at 8.3°C (47°F) Btu/hr: 12,000 min. | Existing or New A/C with Existing Furnace | Add cooling or replace existing A/C unit with new one with existing furnace. A/C unit COP 2.72 Furnace AFUE 90% |  | kBtu/hr | TRM Version 10.0 | 2026-03-19 | 0 | 837 | 0 | -2659 | 0 | 0 | 0 | 2492 | 16 | Downstream | Not Yet Available | 1 | 1
RES-ASHP-SH-592-02 | Current | New in TRM Version 10.0 | Residential | Air Source Heat Pump | No electrical panel upgrade, without Central A/C | Natural Replacement | space heating | Air Source Heat Pump - 4A South Switchover Temp -3°C (26.6°F) | Min. HSPF2 Region V: 6.6 Min. SEER: 15.2 Min. Heating Rated Capacity at 8.3°C (47°F) Btu/hr: 12,000 min. | Existing or New A/C with Existing Furnace | Add cooling or replace existing A/C unit with new one with existing furnace. A/C unit COP 2.72 Furnace AFUE 90% |  | kBtu/hr | TRM Version 10.0 | 2026-03-19 | 0 | 811 | 0 | -2564 | 0 | 0 | 0 | 1088 | 16 | Downstream | Not Yet Available | 1 | 1
RES-ASHP-SH-593-02 | Current | New in TRM Version 10.0 | Residential | Air Source Heat Pump | Electrical panel upgrade required, without Central A/C | Natural Replacement | space heating | Air Source Heat Pump - 4A South Switchover Temp -3°C (26.6°F) | Min. HSPF2 Region V: 6.6 Min. SEER: 15.2 Min. Heating Rated Capacity at 8.3°C (47°F) Btu/hr: 12,000 min. | Existing or New A/C with Existing Furnace | Add cooling or replace existing A/C unit with new one with existing furnace. A/C unit COP 2.72 Furnace AFUE 90% |  | kBtu/hr | TRM Version 10.0 | 2026-03-19 | 0 | 811 | 0 | -2564 | 0 | 0 | 0 | 2492 | 16 | Downstream | Not Yet Available | 1 | 1
RES-ASHP-SH-594-02 | Current | New in TRM Version 10.0 | Residential | Air Source Heat Pump | No electrical panel upgrade, without Central A/C | Natural Replacement | space heating | Air Source Heat Pump - 4A South Switchover Temp -2°C (28.4°F) | Min. HSPF2 Region V: 6.6 Min. SEER: 15.2 Min. Heating Rated Capacity at 8.3°C (47°F) Btu/hr: 12,000 min. | Existing or New A/C with Existing Furnace | Add cooling or replace existing A/C unit with new one with existing furnace. A/C unit COP 2.72 Furnace AFUE 90% |  | kBtu/hr | TRM Version 10.0 | 2026-03-19 | 0 | 774 | 0 | -2429 | 0 | 0 | 0 | 1088 | 16 | Downstream | Not Yet Available | 1 | 1
RES-ASHP-SH-595-02 | Current | New in TRM Version 10.0 | Residential | Air Source Heat Pump | Electrical panel upgrade required, without Central A/C | Natural Replacement | space heating | Air Source Heat Pump - 4A South Switchover Temp -2°C (28.4°F) | Min. HSPF2 Region V: 6.6 Min. SEER: 15.2 Min. Heating Rated Capacity at 8.3°C (47°F) Btu/hr: 12,000 min. | Existing or New A/C with Existing Furnace | Add cooling or replace existing A/C unit with new one with existing furnace. A/C unit COP 2.72 Furnace AFUE 90% |  | kBtu/hr | TRM Version 10.0 | 2026-03-19 | 0 | 774 | 0 | -2429 | 0 | 0 | 0 | 2492 | 16 | Downstream | Not Yet Available | 1 | 1
RES-ASHP-SH-596-02 | Current | New in TRM Version 10.0 | Residential | Air Source Heat Pump | No electrical panel upgrade, without Central A/C | Natural Replacement | space heating | Air Source Heat Pump - 4A South Switchover Temp -1°C (30.2°F) | Min. HSPF2 Region V: 6.6 Min. SEER: 15.2 Min. Heating Rated Capacity at 8.3°C (47°F) Btu/hr: 12,000 min. | Existing or New A/C with Existing Furnace | Add cooling or replace existing A/C unit with new one with existing furnace. A/C unit COP 2.72 Furnace AFUE 90% |  | kBtu/hr | TRM Version 10.0 | 2026-03-19 | 0 | 719 | 0 | -2237 | 0 | 0 | 0 | 1088 | 16 | Downstream | Not Yet Available | 1 | 1
RES-ASHP-SH-597-02 | Current | New in TRM Version 10.0 | Residential | Air Source Heat Pump | Electrical panel upgrade required, without Central A/C | Natural Replacement | space heating | Air Source Heat Pump - 4A South Switchover Temp -1°C (30.2°F) | Min. HSPF2 Region V: 6.6 Min. SEER: 15.2 Min. Heating Rated Capacity at 8.3°C (47°F) Btu/hr: 12,000 min. | Existing or New A/C with Existing Furnace | Add cooling or replace existing A/C unit with new one with existing furnace. A/C unit COP 2.72 Furnace AFUE 90% |  | kBtu/hr | TRM Version 10.0 | 2026-03-19 | 0 | 719 | 0 | -2237 | 0 | 0 | 0 | 2492 | 16 | Downstream | Not Yet Available | 1 | 1
RES-ASHP-SH-598-02 | Current | New in TRM Version 10.0 | Residential | Air Source Heat Pump | No electrical panel upgrade, without Central A/C | Natural Replacement | space heating | Air Source Heat Pump - 4A South Switchover Temp 0°C (32°F) | Min. HSPF2 Region V: 6.6 Min. SEER: 15.2 Min. Heating Rated Capacity at 8.3°C (47°F) Btu/hr: 12,000 min. | Existing or New A/C with Existing Furnace | Add cooling or replace existing A/C unit with new one with existing furnace. A/C unit COP 2.72 Furnace AFUE 90% |  | kBtu/hr | TRM Version 10.0 | 2026-03-19 | 0 | 652 | 0 | -2002 | 0 | 0 | 0 | 1088 | 16 | Downstream | Not Yet Available | 1 | 1
RES-ASHP-SH-599-02 | Current | New in TRM Version 10.0 | Residential | Air Source Heat Pump | Electrical panel upgrade required, without Central A/C | Natural Replacement | space heating | Air Source Heat Pump - 4A South Switchover Temp 0°C (32°F) | Min. HSPF2 Region V: 6.6 Min. SEER: 15.2 Min. Heating Rated Capacity at 8.3°C (47°F) Btu/hr: 12,000 min. | Existing or New A/C with Existing Furnace | Add cooling or replace existing A/C unit with new one with existing furnace. A/C unit COP 2.72 Furnace AFUE 90% |  | kBtu/hr | TRM Version 10.0 | 2026-03-19 | 0 | 652 | 0 | -2002 | 0 | 0 | 0 | 2492 | 16 | Downstream | Not Yet Available | 1 | 1
RES-ASHP-SH-600-02 | Current | New in TRM Version 10.0 | Residential | Air Source Heat Pump | No electrical panel upgrade, without Central A/C | Natural Replacement | space heating | Air Source Heat Pump - 4A South Switchover Temp 1°C (33.8°F) | Min. HSPF2 Region V: 6.6 Min. SEER: 15.2 Min. Heating Rated Capacity at 8.3°C (47°F) Btu/hr: 12,000 min. | Existing or New A/C with Existing Furnace | Add cooling or replace existing A/C unit with new one with existing furnace. A/C unit COP 2.72 Furnace AFUE 90% |  | kBtu/hr | TRM Version 10.0 | 2026-03-19 | 0 | 592 | 0 | -1798 | 0 | 0 | 0 | 1088 | 16 | Downstream | Not Yet Available | 1 | 1
RES-ASHP-SH-601-02 | Current | New in TRM Version 10.0 | Residential | Air Source Heat Pump | Electrical panel upgrade required, without Central A/C | Natural Replacement | space heating | Air Source Heat Pump - 4A South Switchover Temp 1°C (33.8°F) | Min. HSPF2 Region V: 6.6 Min. SEER: 15.2 Min. Heating Rated Capacity at 8.3°C (47°F) Btu/hr: 12,000 min. | Existing or New A/C with Existing Furnace | Add cooling or replace existing A/C unit with new one with existing furnace. A/C unit COP 2.72 Furnace AFUE 90% |  | kBtu/hr | TRM Version 10.0 | 2026-03-19 | 0 | 592 | 0 | -1798 | 0 | 0 | 0 | 2492 | 16 | Downstream | Not Yet Available | 1 | 1
RES-ASHP-SH-602-02 | Current | New in TRM Version 10.0 | Residential | Air Source Heat Pump | No electrical panel upgrade, without Central A/C | Natural Replacement | space heating | Air Source Heat Pump - 4A South Switchover Temp 2°C (35.6°F) | Min. HSPF2 Region V: 6.6 Min. SEER: 15.2 Min. Heating Rated Capacity at 8.3°C (47°F) Btu/hr: 12,000 min. | Existing or New A/C with Existing Furnace | Add cooling or replace existing A/C unit with new one with existing furnace. A/C unit COP 2.72 Furnace AFUE 90% |  | kBtu/hr | TRM Version 10.0 | 2026-03-19 | 0 | 519 | 0 | -1552 | 0 | 0 | 0 | 1088 | 16 | Downstream | Not Yet Available | 1 | 1
RES-ASHP-SH-603-02 | Current | New in TRM Version 10.0 | Residential | Air Source Heat Pump | Electrical panel upgrade required, without Central A/C | Natural Replacement | space heating | Air Source Heat Pump - 4A South Switchover Temp 2°C (35.6°F) | Min. HSPF2 Region V: 6.6 Min. SEER: 15.2 Min. Heating Rated Capacity at 8.3°C (47°F) Btu/hr: 12,000 min. | Existing or New A/C with Existing Furnace | Add cooling or replace existing A/C unit with new one with existing furnace. A/C unit COP 2.72 Furnace AFUE 90% |  | kBtu/hr | TRM Version 10.0 | 2026-03-19 | 0 | 519 | 0 | -1552 | 0 | 0 | 0 | 2492 | 16 | Downstream | Not Yet Available | 1 | 1
RES-ASHP-SH-604-02 | Current | New in TRM Version 10.0 | Residential | Air Source Heat Pump | No electrical panel upgrade, without Central A/C | Natural Replacement | space heating | Air Source Heat Pump - 4A South Switchover Temp 3°C (37.4°F) | Min. HSPF2 Region V: 6.6 Min. SEER: 15.2 Min. Heating Rated Capacity at 8.3°C (47°F) Btu/hr: 12,000 min. | Existing or New A/C with Existing Furnace | Add cooling or replace existing A/C unit with new one with existing furnace. A/C unit COP 2.72 Furnace AFUE 90% |  | kBtu/hr | TRM Version 10.0 | 2026-03-19 | 0 | 424 | 0 | -1239 | 0 | 0 | 0 | 1088 | 16 | Downstream | Not Yet Available | 1 | 1
RES-ASHP-SH-605-02 | Current | New in TRM Version 10.0 | Residential | Air Source Heat Pump | Electrical panel upgrade required, without Central A/C | Natural Replacement | space heating | Air Source Heat Pump - 4A South Switchover Temp 3°C (37.4°F) | Min. HSPF2 Region V: 6.6 Min. SEER: 15.2 Min. Heating Rated Capacity at 8.3°C (47°F) Btu/hr: 12,000 min. | Existing or New A/C with Existing Furnace | Add cooling or replace existing A/C unit with new one with existing furnace. A/C unit COP 2.72 Furnace AFUE 90% |  | kBtu/hr | TRM Version 10.0 | 2026-03-19 | 0 | 424 | 0 | -1239 | 0 | 0 | 0 | 2492 | 16 | Downstream | Not Yet Available | 1 | 1
RES-ASHP-SH-606-02 | Current | New in TRM Version 10.0 | Residential | Air Source Heat Pump | No electrical panel upgrade, without Central A/C | Natural Replacement | space heating | Air Source Heat Pump - 4A South Switchover Temp 4°C (39.2°F) | Min. HSPF2 Region V: 6.6 Min. SEER: 15.2 Min. Heating Rated Capacity at 8.3°C (47°F) Btu/hr: 12,000 min. | Existing or New A/C with Existing Furnace | Add cooling or replace existing A/C unit with new one with existing furnace. A/C unit COP 2.72 Furnace AFUE 90% |  | kBtu/hr | TRM Version 10.0 | 2026-03-19 | 0 | 328 | 0 | -923 | 0 | 0 | 0 | 1088 | 16 | Downstream | Not Yet Available | 1 | 1
RES-ASHP-SH-607-02 | Current | New in TRM Version 10.0 | Residential | Air Source Heat Pump | Electrical panel upgrade required, without Central A/C | Natural Replacement | space heating | Air Source Heat Pump - 4A South Switchover Temp 4°C (39.2°F) | Min. HSPF2 Region V: 6.6 Min. SEER: 15.2 Min. Heating Rated Capacity at 8.3°C (47°F) Btu/hr: 12,000 min. | Existing or New A/C with Existing Furnace | Add cooling or replace existing A/C unit with new one with existing furnace. A/C unit COP 2.72 Furnace AFUE 90% |  | kBtu/hr | TRM Version 10.0 | 2026-03-19 | 0 | 328 | 0 | -923 | 0 | 0 | 0 | 2492 | 16 | Downstream | Not Yet Available | 1 | 1
RES-ASHP-SH-608-02 | Current | New in TRM Version 10.0 | Residential | Air Source Heat Pump | No electrical panel upgrade, without Central A/C | Natural Replacement | space heating | Air Source Heat Pump - 4A South Switchover Temp 5°C (41.0°F) | Min. HSPF2 Region V: 6.6 Min. SEER: 15.2 Min. Heating Rated Capacity at 8.3°C (47°F) Btu/hr: 12,000 min. | Existing or New A/C with Existing Furnace | Add cooling or replace existing A/C unit with new one with existing furnace. A/C unit COP 2.72 Furnace AFUE 90% |  | kBtu/hr | TRM Version 10.0 | 2026-03-19 | 0 | 252 | 0 | -674 | 0 | 0 | 0 | 1088 | 16 | Downstream | Not Yet Available | 1 | 1
RES-ASHP-SH-609-02 | Current | New in TRM Version 10.0 | Residential | Air Source Heat Pump | Electrical panel upgrade required, without Central A/C | Natural Replacement | space heating | Air Source Heat Pump - 4A South Switchover Temp 5°C (41.0°F) | Min. HSPF2 Region V: 6.6 Min. SEER: 15.2 Min. Heating Rated Capacity at 8.3°C (47°F) Btu/hr: 12,000 min. | Existing or New A/C with Existing Furnace | Add cooling or replace existing A/C unit with new one with existing furnace. A/C unit COP 2.72 Furnace AFUE 90% |  | kBtu/hr | TRM Version 10.0 | 2026-03-19 | 0 | 252 | 0 | -674 | 0 | 0 | 0 | 2492 | 16 | Downstream | Not Yet Available | 1 | 1
RES-ASHP-SH-610-02 | Current | New in TRM Version 10.0 | Residential | Air Source Heat Pump | No electrical panel upgrade, without Central A/C | Natural Replacement | space heating | Air Source Heat Pump - 4A South Switchover Temp 6°C (42.8°F) | Min. HSPF2 Region V: 6.6 Min. SEER: 15.2 Min. Heating Rated Capacity at 8.3°C (47°F) Btu/hr: 12,000 min. | Existing or New A/C with Existing Furnace | Add cooling or replace existing A/C unit with new one with existing furnace. A/C unit COP 2.72 Furnace AFUE 90% |  | kBtu/hr | TRM Version 10.0 | 2026-03-19 | 0 | 184 | 0 | -454 | 0 | 0 | 0 | 1088 | 16 | Downstream | Not Yet Available | 1 | 1
RES-ASHP-SH-611-02 | Current | New in TRM Version 10.0 | Residential | Air Source Heat Pump | Electrical panel upgrade required, without Central A/C | Natural Replacement | space heating | Air Source Heat Pump - 4A South Switchover Temp 6°C (42.8°F) | Min. HSPF2 Region V: 6.6 Min. SEER: 15.2 Min. Heating Rated Capacity at 8.3°C (47°F) Btu/hr: 12,000 min. | Existing or New A/C with Existing Furnace | Add cooling or replace existing A/C unit with new one with existing furnace. A/C unit COP 2.72 Furnace AFUE 90% |  | kBtu/hr | TRM Version 10.0 | 2026-03-19 | 0 | 184 | 0 | -454 | 0 | 0 | 0 | 2492 | 16 | Downstream | Not Yet Available | 1 | 1
RES-ASHP-SH-612-02 | Current | New in TRM Version 10.0 | Residential | Air Source Heat Pump | No electrical panel upgrade, without Central A/C | Natural Replacement | space heating | Air Source Heat Pump - 4A South Switchover Temp 7°C (44.6°F) | Min. HSPF2 Region V: 6.6 Min. SEER: 15.2 Min. Heating Rated Capacity at 8.3°C (47°F) Btu/hr: 12,000 min. | Existing or New A/C with Existing Furnace | Add cooling or replace existing A/C unit with new one with existing furnace. A/C unit COP 2.72 Furnace AFUE 90% |  | kBtu/hr | TRM Version 10.0 | 2026-03-19 | 0 | 130 | 0 | -279 | 0 | 0 | 0 | 1088 | 16 | Downstream | Not Yet Available | 1 | 1
RES-ASHP-SH-613-02 | Current | New in TRM Version 10.0 | Residential | Air Source Heat Pump | Electrical panel upgrade required, without Central A/C | Natural Replacement | space heating | Air Source Heat Pump - 4A South Switchover Temp 7°C (44.6°F) | Min. HSPF2 Region V: 6.6 Min. SEER: 15.2 Min. Heating Rated Capacity at 8.3°C (47°F) Btu/hr: 12,000 min. | Existing or New A/C with Existing Furnace | Add cooling or replace existing A/C unit with new one with existing furnace. A/C unit COP 2.72 Furnace AFUE 90% |  | kBtu/hr | TRM Version 10.0 | 2026-03-19 | 0 | 130 | 0 | -279 | 0 | 0 | 0 | 2492 | 16 | Downstream | Not Yet Available | 1 | 1
RES-ASHP-SH-614-02 | Current | New in TRM Version 10.0 | Residential | Air Source Heat Pump | No electrical panel upgrade, without Central A/C | Natural Replacement | space heating | Air Source Heat Pump - 4A South Switchover Temp 8°C (46.4°F) | Min. HSPF2 Region V: 6.6 Min. SEER: 15.2 Min. Heating Rated Capacity at 8.3°C (47°F) Btu/hr: 12,000 min. | Existing or New A/C with Existing Furnace | Add cooling or replace existing A/C unit with new one with existing furnace. A/C unit COP 2.72 Furnace AFUE 90% |  | kBtu/hr | TRM Version 10.0 | 2026-03-19 | 0 | 75 | 0 | -100 | 0 | 0 | 0 | 1088 | 16 | Downstream | Not Yet Available | 1 | 1
RES-ASHP-SH-615-02 | Current | New in TRM Version 10.0 | Residential | Air Source Heat Pump | Electrical panel upgrade required, without Central A/C | Natural Replacement | space heating | Air Source Heat Pump - 4A South Switchover Temp 8°C (46.4°F) | Min. HSPF2 Region V: 6.6 Min. SEER: 15.2 Min. Heating Rated Capacity at 8.3°C (47°F) Btu/hr: 12,000 min. | Existing or New A/C with Existing Furnace | Add cooling or replace existing A/C unit with new one with existing furnace. A/C unit COP 2.72 Furnace AFUE 90% |  | kBtu/hr | TRM Version 10.0 | 2026-03-19 | 0 | 75 | 0 | -100 | 0 | 0 | 0 | 2492 | 16 | Downstream | Not Yet Available | 1 | 1
RES-ASHP-SH-616-02 | Current | New in TRM Version 10.0 | Residential | Air Source Heat Pump | No electrical panel upgrade, without Central A/C | Natural Replacement | space heating | Air Source Heat Pump - 4A South Switchover Temp 9°C (48.2°F) | Min. HSPF2 Region V: 6.6 Min. SEER: 15.2 Min. Heating Rated Capacity at 8.3°C (47°F) Btu/hr: 12,000 min. | Existing or New A/C with Existing Furnace | Add cooling or replace existing A/C unit with new one with existing furnace. A/C unit COP 2.72 Furnace AFUE 90% |  | kBtu/hr | TRM Version 10.0 | 2026-03-19 | 0 | 42 | 0 | 9 | 0 | 0 | 0 | 1088 | 16 | Downstream | Not Yet Available | 1 | 1
RES-ASHP-SH-617-02 | Current | New in TRM Version 10.0 | Residential | Air Source Heat Pump | Electrical panel upgrade required, without Central A/C | Natural Replacement | space heating | Air Source Heat Pump - 4A South Switchover Temp 9°C (48.2°F) | Min. HSPF2 Region V: 6.6 Min. SEER: 15.2 Min. Heating Rated Capacity at 8.3°C (47°F) Btu/hr: 12,000 min. | Existing or New A/C with Existing Furnace | Add cooling or replace existing A/C unit with new one with existing furnace. A/C unit COP 2.72 Furnace AFUE 90% |  | kBtu/hr | TRM Version 10.0 | 2026-03-19 | 0 | 42 | 0 | 9 | 0 | 0 | 0 | 2492 | 16 | Downstream | Not Yet Available | 1 | 1
RES-ASHP-SH-618-02 | Current | New in TRM Version 10.0 | Residential | Air Source Heat Pump | No electrical panel upgrade, without Central A/C | Natural Replacement | space heating | Air Source Heat Pump - 4A South Switchover Temp 10°C (50.0°F) | Min. HSPF2 Region V: 6.6 Min. SEER: 15.2 Min. Heating Rated Capacity at 8.3°C (47°F) Btu/hr: 12,000 min. | Existing or New A/C with Existing Furnace | Add cooling or replace existing A/C unit with new one with existing furnace. A/C unit COP 2.72 Furnace AFUE 90% |  | kBtu/hr | TRM Version 10.0 | 2026-03-19 | 0 | 24 | 0 | 68 | 0 | 0 | 0 | 1088 | 16 | Downstream | Not Yet Available | 1 | 1
RES-ASHP-SH-619-02 | Current | New in TRM Version 10.0 | Residential | Air Source Heat Pump | Electrical panel upgrade required, without Central A/C | Natural Replacement | space heating | Air Source Heat Pump - 4A South Switchover Temp 10°C (50.0°F) | Min. HSPF2 Region V: 6.6 Min. SEER: 15.2 Min. Heating Rated Capacity at 8.3°C (47°F) Btu/hr: 12,000 min. | Existing or New A/C with Existing Furnace | Add cooling or replace existing A/C unit with new one with existing furnace. A/C unit COP 2.72 Furnace AFUE 90% |  | kBtu/hr | TRM Version 10.0 | 2026-03-19 | 0 | 24 | 0 | 68 | 0 | 0 | 0 | 2492 | 16 | Downstream | Not Yet Available | 1 | 1
RES-ASHP-SH-620-02 | Current | New in TRM Version 10.0 | Residential | Air Source Heat Pump | No electrical panel upgrade, without Central A/C | Natural Replacement | space heating | Air Source Heat Pump - 4B South Automatic Switchover | Min. HSPF2 Region V: 6.6 Min. SEER: 15.2 Min. Heating Rated Capacity at 8.3°C (47°F) Btu/hr: 12,000 min. | New A/C with Existing Furnace | New AC and existing furnace or new AC and new furnace. A/C unit COP 2.72, Furnace AFUE 90% or Furnace AFUE 95% |  | kBtu/hr | TRM Version 10.0 | 2026-03-19 | 0 | 1231 | 0 | -4183 | 0 | 0 | 0 | 1088 | 16 | Downstream | Not Yet Available | 1 | 1
RES-ASHP-SH-621-02 | Current | New in TRM Version 10.0 | Residential | Air Source Heat Pump | Electrical panel upgrade required, without Central A/C | Natural Replacement | space heating | Air Source Heat Pump - 4B South Automatic Switchover | Min. HSPF2 Region V: 6.6 Min. SEER: 15.2 Min. Heating Rated Capacity at 8.3°C (47°F) Btu/hr: 12,000 min. | New A/C with Existing Furnace | New AC and existing furnace or new AC and new furnace. A/C unit COP 2.72, Furnace AFUE 90% or Furnace AFUE 95% |  | kBtu/hr | TRM Version 10.0 | 2026-03-19 | 0 | 1231 | 0 | -4183 | 0 | 0 | 0 | 2492 | 16 | Downstream | Not Yet Available | 1 | 1
RES-ASHP-SH-622-02 | Current | New in TRM Version 10.0 | Residential | Air Source Heat Pump | No electrical panel upgrade, without Central A/C | Natural Replacement | space heating | Air Source Heat Pump - 4B South Switchover Temp -8.3°C (17°F) | Min. HSPF2 Region V: 6.6 Min. SEER: 15.2 Min. Heating Rated Capacity at 8.3°C (47°F) Btu/hr: 12,000 min. | New A/C with Existing Furnace | New AC and existing furnace or new AC and new furnace. A/C unit COP 2.72, Furnace AFUE 90% or Furnace AFUE 95% |  | kBtu/hr | TRM Version 10.0 | 2026-03-19 | 0 | 1227 | 0 | -4163 | 0 | 0 | 0 | 1088 | 16 | Downstream | Not Yet Available | 1 | 1
RES-ASHP-SH-623-02 | Current | New in TRM Version 10.0 | Residential | Air Source Heat Pump | Electrical panel upgrade required, without Central A/C | Natural Replacement | space heating | Air Source Heat Pump - 4B South Switchover Temp -8.3°C (17°F) | Min. HSPF2 Region V: 6.6 Min. SEER: 15.2 Min. Heating Rated Capacity at 8.3°C (47°F) Btu/hr: 12,000 min. | New A/C with Existing Furnace | New AC and existing furnace or new AC and new furnace. A/C unit COP 2.72, Furnace AFUE 90% or Furnace AFUE 95% |  | kBtu/hr | TRM Version 10.0 | 2026-03-19 | 0 | 1227 | 0 | -4163 | 0 | 0 | 0 | 2492 | 16 | Downstream | Not Yet Available | 1 | 1
RES-ASHP-SH-624-02 | Current | New in TRM Version 10.0 | Residential | Air Source Heat Pump | No electrical panel upgrade, without Central A/C | Natural Replacement | space heating | Air Source Heat Pump - 4B South Switchover Temp -7°C (19.4°F) | Min. HSPF2 Region V: 6.6 Min. SEER: 15.2 Min. Heating Rated Capacity at 8.3°C (47°F) Btu/hr: 12,000 min. | New A/C with Existing Furnace | New AC and existing furnace or new AC and new furnace. A/C unit COP 2.72, Furnace AFUE 90% or Furnace AFUE 95% |  | kBtu/hr | TRM Version 10.0 | 2026-03-19 | 0 | 1222 | 0 | -4144 | 0 | 0 | 0 | 1088 | 16 | Downstream | Not Yet Available | 1 | 1
RES-ASHP-SH-625-02 | Current | New in TRM Version 10.0 | Residential | Air Source Heat Pump | Electrical panel upgrade required, without Central A/C | Natural Replacement | space heating | Air Source Heat Pump - 4B South Switchover Temp -7°C (19.4°F) | Min. HSPF2 Region V: 6.6 Min. SEER: 15.2 Min. Heating Rated Capacity at 8.3°C (47°F) Btu/hr: 12,000 min. | New A/C with Existing Furnace | New AC and existing furnace or new AC and new furnace. A/C unit COP 2.72, Furnace AFUE 90% or Furnace AFUE 95% |  | kBtu/hr | TRM Version 10.0 | 2026-03-19 | 0 | 1222 | 0 | -4144 | 0 | 0 | 0 | 2492 | 16 | Downstream | Not Yet Available | 1 | 1
RES-ASHP-SH-626-02 | Current | New in TRM Version 10.0 | Residential | Air Source Heat Pump | No electrical panel upgrade, without Central A/C | Natural Replacement | space heating | Air Source Heat Pump - 4B South Switchover Temp -6°C (21.2°F) | Min. HSPF2 Region V: 6.6 Min. SEER: 15.2 Min. Heating Rated Capacity at 8.3°C (47°F) Btu/hr: 12,000 min. | New A/C with Existing Furnace | New AC and existing furnace or new AC and new furnace. A/C unit COP 2.72, Furnace AFUE 90% or Furnace AFUE 95% |  | kBtu/hr | TRM Version 10.0 | 2026-03-19 | 0 | 1210 | 0 | -4099 | 0 | 0 | 0 | 1088 | 16 | Downstream | Not Yet Available | 1 | 1
RES-ASHP-SH-627-02 | Current | New in TRM Version 10.0 | Residential | Air Source Heat Pump | Electrical panel upgrade required, without Central A/C | Natural Replacement | space heating | Air Source Heat Pump - 4B South Switchover Temp -6°C (21.2°F) | Min. HSPF2 Region V: 6.6 Min. SEER: 15.2 Min. Heating Rated Capacity at 8.3°C (47°F) Btu/hr: 12,000 min. | New A/C with Existing Furnace | New AC and existing furnace or new AC and new furnace. A/C unit COP 2.72, Furnace AFUE 90% or Furnace AFUE 95% |  | kBtu/hr | TRM Version 10.0 | 2026-03-19 | 0 | 1210 | 0 | -4099 | 0 | 0 | 0 | 2492 | 16 | Downstream | Not Yet Available | 1 | 1
RES-ASHP-SH-628-02 | Current | New in TRM Version 10.0 | Residential | Air Source Heat Pump | No electrical panel upgrade, without Central A/C | Natural Replacement | space heating | Air Source Heat Pump - 4B South Switchover Temp -5°C (23.0°F) | Min. HSPF2 Region V: 6.6 Min. SEER: 15.2 Min. Heating Rated Capacity at 8.3°C (47°F) Btu/hr: 12,000 min. | New A/C with Existing Furnace | New AC and existing furnace or new AC and new furnace. A/C unit COP 2.72, Furnace AFUE 90% or Furnace AFUE 95% |  | kBtu/hr | TRM Version 10.0 | 2026-03-19 | 0 | 1179 | 0 | -3981 | 0 | 0 | 0 | 1088 | 16 | Downstream | Not Yet Available | 1 | 1
RES-ASHP-SH-629-02 | Current | New in TRM Version 10.0 | Residential | Air Source Heat Pump | Electrical panel upgrade required, without Central A/C | Natural Replacement | space heating | Air Source Heat Pump - 4B South Switchover Temp -5°C (23.0°F) | Min. HSPF2 Region V: 6.6 Min. SEER: 15.2 Min. Heating Rated Capacity at 8.3°C (47°F) Btu/hr: 12,000 min. | New A/C with Existing Furnace | New AC and existing furnace or new AC and new furnace. A/C unit COP 2.72, Furnace AFUE 90% or Furnace AFUE 95% |  | kBtu/hr | TRM Version 10.0 | 2026-03-19 | 0 | 1179 | 0 | -3981 | 0 | 0 | 0 | 2492 | 16 | Downstream | Not Yet Available | 1 | 1
RES-ASHP-SH-630-02 | Current | New in TRM Version 10.0 | Residential | Air Source Heat Pump | No electrical panel upgrade, without Central A/C | Natural Replacement | space heating | Air Source Heat Pump - 4B South Switchover Temp -4°C (24.8°F) | Min. HSPF2 Region V: 6.6 Min. SEER: 15.2 Min. Heating Rated Capacity at 8.3°C (47°F) Btu/hr: 12,000 min. | New A/C with Existing Furnace | New AC and existing furnace or new AC and new furnace. A/C unit COP 2.72, Furnace AFUE 90% or Furnace AFUE 95% |  | kBtu/hr | TRM Version 10.0 | 2026-03-19 | 0 | 1125 | 0 | -3785 | 0 | 0 | 0 | 1088 | 16 | Downstream | Not Yet Available | 1 | 1
RES-ASHP-SH-631-02 | Current | New in TRM Version 10.0 | Residential | Air Source Heat Pump | Electrical panel upgrade required, without Central A/C | Natural Replacement | space heating | Air Source Heat Pump - 4B South Switchover Temp -4°C (24.8°F) | Min. HSPF2 Region V: 6.6 Min. SEER: 15.2 Min. Heating Rated Capacity at 8.3°C (47°F) Btu/hr: 12,000 min. | New A/C with Existing Furnace | New AC and existing furnace or new AC and new furnace. A/C unit COP 2.72, Furnace AFUE 90% or Furnace AFUE 95% |  | kBtu/hr | TRM Version 10.0 | 2026-03-19 | 0 | 1125 | 0 | -3785 | 0 | 0 | 0 | 2492 | 16 | Downstream | Not Yet Available | 1 | 1
RES-ASHP-SH-632-02 | Current | New in TRM Version 10.0 | Residential | Air Source Heat Pump | No electrical panel upgrade, without Central A/C | Natural Replacement | space heating | Air Source Heat Pump - 4B South Switchover Temp -3°C (26.6°F) | Min. HSPF2 Region V: 6.6 Min. SEER: 15.2 Min. Heating Rated Capacity at 8.3°C (47°F) Btu/hr: 12,000 min. | New A/C with Existing Furnace | New AC and existing furnace or new AC and new furnace. A/C unit COP 2.72, Furnace AFUE 90% or Furnace AFUE 95% |  | kBtu/hr | TRM Version 10.0 | 2026-03-19 | 0 | 1042 | 0 | -3483 | 0 | 0 | 0 | 1088 | 16 | Downstream | Not Yet Available | 1 | 1
RES-ASHP-SH-633-02 | Current | New in TRM Version 10.0 | Residential | Air Source Heat Pump | Electrical panel upgrade required, without Central A/C | Natural Replacement | space heating | Air Source Heat Pump - 4B South Switchover Temp -3°C (26.6°F) | Min. HSPF2 Region V: 6.6 Min. SEER: 15.2 Min. Heating Rated Capacity at 8.3°C (47°F) Btu/hr: 12,000 min. | New A/C with Existing Furnace | New AC and existing furnace or new AC and new furnace. A/C unit COP 2.72, Furnace AFUE 90% or Furnace AFUE 95% |  | kBtu/hr | TRM Version 10.0 | 2026-03-19 | 0 | 1042 | 0 | -3483 | 0 | 0 | 0 | 2492 | 16 | Downstream | Not Yet Available | 1 | 1
RES-ASHP-SH-634-02 | Current | New in TRM Version 10.0 | Residential | Air Source Heat Pump | No electrical panel upgrade, without Central A/C | Natural Replacement | space heating | Air Source Heat Pump - 4B South Switchover Temp -2°C (28.4°F) | Min. HSPF2 Region V: 6.6 Min. SEER: 15.2 Min. Heating Rated Capacity at 8.3°C (47°F) Btu/hr: 12,000 min. | New A/C with Existing Furnace | New AC and existing furnace or new AC and new furnace. A/C unit COP 2.72, Furnace AFUE 90% or Furnace AFUE 95% |  | kBtu/hr | TRM Version 10.0 | 2026-03-19 | 0 | 953 | 0 | -3165 | 0 | 0 | 0 | 1088 | 16 | Downstream | Not Yet Available | 1 | 1
RES-ASHP-SH-635-02 | Current | New in TRM Version 10.0 | Residential | Air Source Heat Pump | Electrical panel upgrade required, without Central A/C | Natural Replacement | space heating | Air Source Heat Pump - 4B South Switchover Temp -2°C (28.4°F) | Min. HSPF2 Region V: 6.6 Min. SEER: 15.2 Min. Heating Rated Capacity at 8.3°C (47°F) Btu/hr: 12,000 min. | New A/C with Existing Furnace | New AC and existing furnace or new AC and new furnace. A/C unit COP 2.72, Furnace AFUE 90% or Furnace AFUE 95% |  | kBtu/hr | TRM Version 10.0 | 2026-03-19 | 0 | 953 | 0 | -3165 | 0 | 0 | 0 | 2492 | 16 | Downstream | Not Yet Available | 1 | 1
RES-ASHP-SH-636-02 | Current | New in TRM Version 10.0 | Residential | Air Source Heat Pump | No electrical panel upgrade, without Central A/C | Natural Replacement | space heating | Air Source Heat Pump - 4B South Switchover Temp -1°C (30.2°F) | Min. HSPF2 Region V: 6.6 Min. SEER: 15.2 Min. Heating Rated Capacity at 8.3°C (47°F) Btu/hr: 12,000 min. | New A/C with Existing Furnace | New AC and existing furnace or new AC and new furnace. A/C unit COP 2.72, Furnace AFUE 90% or Furnace AFUE 95% |  | kBtu/hr | TRM Version 10.0 | 2026-03-19 | 0 | 847 | 0 | -2794 | 0 | 0 | 0 | 1088 | 16 | Downstream | Not Yet Available | 1 | 1
RES-ASHP-SH-637-02 | Current | New in TRM Version 10.0 | Residential | Air Source Heat Pump | Electrical panel upgrade required, without Central A/C | Natural Replacement | space heating | Air Source Heat Pump - 4B South Switchover Temp -1°C (30.2°F) | Min. HSPF2 Region V: 6.6 Min. SEER: 15.2 Min. Heating Rated Capacity at 8.3°C (47°F) Btu/hr: 12,000 min. | New A/C with Existing Furnace | New AC and existing furnace or new AC and new furnace. A/C unit COP 2.72, Furnace AFUE 90% or Furnace AFUE 95% |  | kBtu/hr | TRM Version 10.0 | 2026-03-19 | 0 | 847 | 0 | -2794 | 0 | 0 | 0 | 2492 | 16 | Downstream | Not Yet Available | 1 | 1
RES-ASHP-SH-638-02 | Current | New in TRM Version 10.0 | Residential | Air Source Heat Pump | No electrical panel upgrade, without Central A/C | Natural Replacement | space heating | Air Source Heat Pump - 4B South Switchover Temp 0°C (32°F) | Min. HSPF2 Region V: 6.6 Min. SEER: 15.2 Min. Heating Rated Capacity at 8.3°C (47°F) Btu/hr: 12,000 min. | New A/C with Existing Furnace | New AC and existing furnace or new AC and new furnace. A/C unit COP 2.72, Furnace AFUE 90% or Furnace AFUE 95% |  | kBtu/hr | TRM Version 10.0 | 2026-03-19 | 0 | 736 | 0 | -2408 | 0 | 0 | 0 | 1088 | 16 | Downstream | Not Yet Available | 1 | 1
RES-ASHP-SH-639-02 | Current | New in TRM Version 10.0 | Residential | Air Source Heat Pump | Electrical panel upgrade required, without Central A/C | Natural Replacement | space heating | Air Source Heat Pump - 4B South Switchover Temp 0°C (32°F) | Min. HSPF2 Region V: 6.6 Min. SEER: 15.2 Min. Heating Rated Capacity at 8.3°C (47°F) Btu/hr: 12,000 min. | New A/C with Existing Furnace | New AC and existing furnace or new AC and new furnace. A/C unit COP 2.72, Furnace AFUE 90% or Furnace AFUE 95% |  | kBtu/hr | TRM Version 10.0 | 2026-03-19 | 0 | 736 | 0 | -2408 | 0 | 0 | 0 | 2492 | 16 | Downstream | Not Yet Available | 1 | 1
RES-ASHP-SH-640-02 | Current | New in TRM Version 10.0 | Residential | Air Source Heat Pump | No electrical panel upgrade, without Central A/C | Natural Replacement | space heating | Air Source Heat Pump - 4B South Switchover Temp 1°C (33.8°F) | Min. HSPF2 Region V: 6.6 Min. SEER: 15.2 Min. Heating Rated Capacity at 8.3°C (47°F) Btu/hr: 12,000 min. | New A/C with Existing Furnace | New AC and existing furnace or new AC and new furnace. A/C unit COP 2.72, Furnace AFUE 90% or Furnace AFUE 95% |  | kBtu/hr | TRM Version 10.0 | 2026-03-19 | 0 | 641 | 0 | -2084 | 0 | 0 | 0 | 1088 | 16 | Downstream | Not Yet Available | 1 | 1
RES-ASHP-SH-641-02 | Current | New in TRM Version 10.0 | Residential | Air Source Heat Pump | Electrical panel upgrade required, without Central A/C | Natural Replacement | space heating | Air Source Heat Pump - 4B South Switchover Temp 1°C (33.8°F) | Min. HSPF2 Region V: 6.6 Min. SEER: 15.2 Min. Heating Rated Capacity at 8.3°C (47°F) Btu/hr: 12,000 min. | New A/C with Existing Furnace | New AC and existing furnace or new AC and new furnace. A/C unit COP 2.72, Furnace AFUE 90% or Furnace AFUE 95% |  | kBtu/hr | TRM Version 10.0 | 2026-03-19 | 0 | 641 | 0 | -2084 | 0 | 0 | 0 | 2492 | 16 | Downstream | Not Yet Available | 1 | 1
RES-ASHP-SH-642-02 | Current | New in TRM Version 10.0 | Residential | Air Source Heat Pump | No electrical panel upgrade, without Central A/C | Natural Replacement | space heating | Air Source Heat Pump - 4B South Switchover Temp 2°C (35.6°F) | Min. HSPF2 Region V: 6.6 Min. SEER: 15.2 Min. Heating Rated Capacity at 8.3°C (47°F) Btu/hr: 12,000 min. | New A/C with Existing Furnace | New AC and existing furnace or new AC and new furnace. A/C unit COP 2.72, Furnace AFUE 90% or Furnace AFUE 95% |  | kBtu/hr | TRM Version 10.0 | 2026-03-19 | 0 | 535 | 0 | -1723 | 0 | 0 | 0 | 1088 | 16 | Downstream | Not Yet Available | 1 | 1
RES-ASHP-SH-643-02 | Current | New in TRM Version 10.0 | Residential | Air Source Heat Pump | Electrical panel upgrade required, without Central A/C | Natural Replacement | space heating | Air Source Heat Pump - 4B South Switchover Temp 2°C (35.6°F) | Min. HSPF2 Region V: 6.6 Min. SEER: 15.2 Min. Heating Rated Capacity at 8.3°C (47°F) Btu/hr: 12,000 min. | New A/C with Existing Furnace | New AC and existing furnace or new AC and new furnace. A/C unit COP 2.72, Furnace AFUE 90% or Furnace AFUE 95% |  | kBtu/hr | TRM Version 10.0 | 2026-03-19 | 0 | 535 | 0 | -1723 | 0 | 0 | 0 | 2492 | 16 | Downstream | Not Yet Available | 1 | 1
RES-ASHP-SH-644-02 | Current | New in TRM Version 10.0 | Residential | Air Source Heat Pump | No electrical panel upgrade, without Central A/C | Natural Replacement | space heating | Air Source Heat Pump - 4B South Switchover Temp 3°C (37.4°F) | Min. HSPF2 Region V: 6.6 Min. SEER: 15.2 Min. Heating Rated Capacity at 8.3°C (47°F) Btu/hr: 12,000 min. | New A/C with Existing Furnace | New AC and existing furnace or new AC and new furnace. A/C unit COP 2.72, Furnace AFUE 90% or Furnace AFUE 95% |  | kBtu/hr | TRM Version 10.0 | 2026-03-19 | 0 | 420 | 0 | -1338 | 0 | 0 | 0 | 1088 | 16 | Downstream | Not Yet Available | 1 | 1
RES-ASHP-SH-645-02 | Current | New in TRM Version 10.0 | Residential | Air Source Heat Pump | Electrical panel upgrade required, without Central A/C | Natural Replacement | space heating | Air Source Heat Pump - 4B South Switchover Temp 3°C (37.4°F) | Min. HSPF2 Region V: 6.6 Min. SEER: 15.2 Min. Heating Rated Capacity at 8.3°C (47°F) Btu/hr: 12,000 min. | New A/C with Existing Furnace | New AC and existing furnace or new AC and new furnace. A/C unit COP 2.72, Furnace AFUE 90% or Furnace AFUE 95% |  | kBtu/hr | TRM Version 10.0 | 2026-03-19 | 0 | 420 | 0 | -1338 | 0 | 0 | 0 | 2492 | 16 | Downstream | Not Yet Available | 1 | 1
RES-ASHP-SH-646-02 | Current | New in TRM Version 10.0 | Residential | Air Source Heat Pump | No electrical panel upgrade, without Central A/C | Natural Replacement | space heating | Air Source Heat Pump - 4B South Switchover Temp 4°C (39.2°F) | Min. HSPF2 Region V: 6.6 Min. SEER: 15.2 Min. Heating Rated Capacity at 8.3°C (47°F) Btu/hr: 12,000 min. | New A/C with Existing Furnace | New AC and existing furnace or new AC and new furnace. A/C unit COP 2.72, Furnace AFUE 90% or Furnace AFUE 95% |  | kBtu/hr | TRM Version 10.0 | 2026-03-19 | 0 | 322 | 0 | -1007 | 0 | 0 | 0 | 1088 | 16 | Downstream | Not Yet Available | 1 | 1
RES-ASHP-SH-647-02 | Current | New in TRM Version 10.0 | Residential | Air Source Heat Pump | Electrical panel upgrade required, without Central A/C | Natural Replacement | space heating | Air Source Heat Pump - 4B South Switchover Temp 4°C (39.2°F) | Min. HSPF2 Region V: 6.6 Min. SEER: 15.2 Min. Heating Rated Capacity at 8.3°C (47°F) Btu/hr: 12,000 min. | New A/C with Existing Furnace | New AC and existing furnace or new AC and new furnace. A/C unit COP 2.72, Furnace AFUE 90% or Furnace AFUE 95% |  | kBtu/hr | TRM Version 10.0 | 2026-03-19 | 0 | 322 | 0 | -1007 | 0 | 0 | 0 | 2492 | 16 | Downstream | Not Yet Available | 1 | 1
RES-ASHP-SH-648-02 | Current | New in TRM Version 10.0 | Residential | Air Source Heat Pump | No electrical panel upgrade, without Central A/C | Natural Replacement | space heating | Air Source Heat Pump - 4B South Switchover Temp 5°C (41.0°F) | Min. HSPF2 Region V: 6.6 Min. SEER: 15.2 Min. Heating Rated Capacity at 8.3°C (47°F) Btu/hr: 12,000 min. | New A/C with Existing Furnace | New AC and existing furnace or new AC and new furnace. A/C unit COP 2.72, Furnace AFUE 90% or Furnace AFUE 95% |  | kBtu/hr | TRM Version 10.0 | 2026-03-19 | 0 | 247 | 0 | -754 | 0 | 0 | 0 | 1088 | 16 | Downstream | Not Yet Available | 1 | 1
RES-ASHP-SH-649-02 | Current | New in TRM Version 10.0 | Residential | Air Source Heat Pump | Electrical panel upgrade required, without Central A/C | Natural Replacement | space heating | Air Source Heat Pump - 4B South Switchover Temp 5°C (41.0°F) | Min. HSPF2 Region V: 6.6 Min. SEER: 15.2 Min. Heating Rated Capacity at 8.3°C (47°F) Btu/hr: 12,000 min. | New A/C with Existing Furnace | New AC and existing furnace or new AC and new furnace. A/C unit COP 2.72, Furnace AFUE 90% or Furnace AFUE 95% |  | kBtu/hr | TRM Version 10.0 | 2026-03-19 | 0 | 247 | 0 | -754 | 0 | 0 | 0 | 2492 | 16 | Downstream | Not Yet Available | 1 | 1
RES-ASHP-SH-650-02 | Current | New in TRM Version 10.0 | Residential | Air Source Heat Pump | No electrical panel upgrade, without Central A/C | Natural Replacement | space heating | Air Source Heat Pump - 4B South Switchover Temp 6°C (42.8°F) | Min. HSPF2 Region V: 6.6 Min. SEER: 15.2 Min. Heating Rated Capacity at 8.3°C (47°F) Btu/hr: 12,000 min. | New A/C with Existing Furnace | New AC and existing furnace or new AC and new furnace. A/C unit COP 2.72, Furnace AFUE 90% or Furnace AFUE 95% |  | kBtu/hr | TRM Version 10.0 | 2026-03-19 | 0 | 181 | 0 | -526 | 0 | 0 | 0 | 1088 | 16 | Downstream | Not Yet Available | 1 | 1
RES-ASHP-SH-651-02 | Current | New in TRM Version 10.0 | Residential | Air Source Heat Pump | Electrical panel upgrade required, without Central A/C | Natural Replacement | space heating | Air Source Heat Pump - 4B South Switchover Temp 6°C (42.8°F) | Min. HSPF2 Region V: 6.6 Min. SEER: 15.2 Min. Heating Rated Capacity at 8.3°C (47°F) Btu/hr: 12,000 min. | New A/C with Existing Furnace | New AC and existing furnace or new AC and new furnace. A/C unit COP 2.72, Furnace AFUE 90% or Furnace AFUE 95% |  | kBtu/hr | TRM Version 10.0 | 2026-03-19 | 0 | 181 | 0 | -526 | 0 | 0 | 0 | 2492 | 16 | Downstream | Not Yet Available | 1 | 1
RES-ASHP-SH-652-02 | Current | New in TRM Version 10.0 | Residential | Air Source Heat Pump | No electrical panel upgrade, without Central A/C | Natural Replacement | space heating | Air Source Heat Pump - 4B South Switchover Temp 7°C (44.6°F) | Min. HSPF2 Region V: 6.6 Min. SEER: 15.2 Min. Heating Rated Capacity at 8.3°C (47°F) Btu/hr: 12,000 min. | New A/C with Existing Furnace | New AC and existing furnace or new AC and new furnace. A/C unit COP 2.72, Furnace AFUE 90% or Furnace AFUE 95% |  | kBtu/hr | TRM Version 10.0 | 2026-03-19 | 0 | 128 | 0 | -343 | 0 | 0 | 0 | 1088 | 16 | Downstream | Not Yet Available | 1 | 1
RES-ASHP-SH-653-02 | Current | New in TRM Version 10.0 | Residential | Air Source Heat Pump | Electrical panel upgrade required, without Central A/C | Natural Replacement | space heating | Air Source Heat Pump - 4B South Switchover Temp 7°C (44.6°F) | Min. HSPF2 Region V: 6.6 Min. SEER: 15.2 Min. Heating Rated Capacity at 8.3°C (47°F) Btu/hr: 12,000 min. | New A/C with Existing Furnace | New AC and existing furnace or new AC and new furnace. A/C unit COP 2.72, Furnace AFUE 90% or Furnace AFUE 95% |  | kBtu/hr | TRM Version 10.0 | 2026-03-19 | 0 | 128 | 0 | -343 | 0 | 0 | 0 | 2492 | 16 | Downstream | Not Yet Available | 1 | 1
RES-ASHP-SH-654-02 | Current | New in TRM Version 10.0 | Residential | Air Source Heat Pump | No electrical panel upgrade, without Central A/C | Natural Replacement | space heating | Air Source Heat Pump - 4B South Switchover Temp 8°C (46.4°F) | Min. HSPF2 Region V: 6.6 Min. SEER: 15.2 Min. Heating Rated Capacity at 8.3°C (47°F) Btu/hr: 12,000 min. | New A/C with Existing Furnace | New AC and existing furnace or new AC and new furnace. A/C unit COP 2.72, Furnace AFUE 90% or Furnace AFUE 95% |  | kBtu/hr | TRM Version 10.0 | 2026-03-19 | 0 | 73 | 0 | -155 | 0 | 0 | 0 | 1088 | 16 | Downstream | Not Yet Available | 1 | 1
RES-ASHP-SH-655-02 | Current | New in TRM Version 10.0 | Residential | Air Source Heat Pump | Electrical panel upgrade required, without Central A/C | Natural Replacement | space heating | Air Source Heat Pump - 4B South Switchover Temp 8°C (46.4°F) | Min. HSPF2 Region V: 6.6 Min. SEER: 15.2 Min. Heating Rated Capacity at 8.3°C (47°F) Btu/hr: 12,000 min. | New A/C with Existing Furnace | New AC and existing furnace or new AC and new furnace. A/C unit COP 2.72, Furnace AFUE 90% or Furnace AFUE 95% |  | kBtu/hr | TRM Version 10.0 | 2026-03-19 | 0 | 73 | 0 | -155 | 0 | 0 | 0 | 2492 | 16 | Downstream | Not Yet Available | 1 | 1
RES-ASHP-SH-656-02 | Current | New in TRM Version 10.0 | Residential | Air Source Heat Pump | No electrical panel upgrade, without Central A/C | Natural Replacement | space heating | Air Source Heat Pump - 4B South Switchover Temp 9°C (48.2°F) | Min. HSPF2 Region V: 6.6 Min. SEER: 15.2 Min. Heating Rated Capacity at 8.3°C (47°F) Btu/hr: 12,000 min. | New A/C with Existing Furnace | New AC and existing furnace or new AC and new furnace. A/C unit COP 2.72, Furnace AFUE 90% or Furnace AFUE 95% |  | kBtu/hr | TRM Version 10.0 | 2026-03-19 | 0 | 41 | 0 | -40 | 0 | 0 | 0 | 1088 | 16 | Downstream | Not Yet Available | 1 | 1
RES-ASHP-SH-657-02 | Current | New in TRM Version 10.0 | Residential | Air Source Heat Pump | Electrical panel upgrade required, without Central A/C | Natural Replacement | space heating | Air Source Heat Pump - 4B South Switchover Temp 9°C (48.2°F) | Min. HSPF2 Region V: 6.6 Min. SEER: 15.2 Min. Heating Rated Capacity at 8.3°C (47°F) Btu/hr: 12,000 min. | New A/C with Existing Furnace | New AC and existing furnace or new AC and new furnace. A/C unit COP 2.72, Furnace AFUE 90% or Furnace AFUE 95% |  | kBtu/hr | TRM Version 10.0 | 2026-03-19 | 0 | 41 | 0 | -40 | 0 | 0 | 0 | 2492 | 16 | Downstream | Not Yet Available | 1 | 1
RES-ASHP-SH-658-02 | Current | New in TRM Version 10.0 | Residential | Air Source Heat Pump | No electrical panel upgrade, without Central A/C | Natural Replacement | space heating | Air Source Heat Pump - 4B South Switchover Temp 10°C (50.0°F) | Min. HSPF2 Region V: 6.6 Min. SEER: 15.2 Min. Heating Rated Capacity at 8.3°C (47°F) Btu/hr: 12,000 min. | New A/C with Existing Furnace | New AC and existing furnace or new AC and new furnace. A/C unit COP 2.72, Furnace AFUE 90% or Furnace AFUE 95% |  | kBtu/hr | TRM Version 10.0 | 2026-03-19 | 0 | 24 | 0 | 24 | 0 | 0 | 0 | 1088 | 16 | Downstream | Not Yet Available | 1 | 1
RES-ASHP-SH-659-02 | Current | New in TRM Version 10.0 | Residential | Air Source Heat Pump | Electrical panel upgrade required, without Central A/C | Natural Replacement | space heating | Air Source Heat Pump - 4B South Switchover Temp 10°C (50.0°F) | Min. HSPF2 Region V: 6.6 Min. SEER: 15.2 Min. Heating Rated Capacity at 8.3°C (47°F) Btu/hr: 12,000 min. | New A/C with Existing Furnace | New AC and existing furnace or new AC and new furnace. A/C unit COP 2.72, Furnace AFUE 90% or Furnace AFUE 95% |  | kBtu/hr | TRM Version 10.0 | 2026-03-19 | 0 | 24 | 0 | 24 | 0 | 0 | 0 | 2492 | 16 | Downstream | Not Yet Available | 1 | 1
RES-ASHP-SH-660-02 | Current | New in TRM Version 10.0 | Residential | Air Source Heat Pump | No electrical panel upgrade, without Central A/C | Natural Replacement | space heating | Air Source Heat Pump - 4C South Automatic Switchover | Min. HSPF2 Region V: 6.6 Min. SEER: 15.2 Min. Heating Rated Capacity at 8.3°C (47°F) Btu/hr: 12,000 min. | Existing/no AC or New A/C with New Furnace or Replacing heating and cooling | Add or replace existing A/C unit with new one with existing furnace. A/C unit COP 2.72 Furnace AFUE 90% / replace heating and cooling, A/C Unit 2.72 Furnace AFUE 95% |  | kBtu/hr | TRM Version 10.0 | 2026-03-19 | 0 | 1464 | 0 | -6299 | 0 | 0 | 0 | 1928 | 16 | Downstream | Not Yet Available | 1 | 1
RES-ASHP-SH-661-02 | Current | New in TRM Version 10.0 | Residential | Air Source Heat Pump | Electrical panel upgrade required, without Central A/C | Natural Replacement | space heating | Air Source Heat Pump - 4C South Automatic Switchover | Min. HSPF2 Region V: 6.6 Min. SEER: 15.2 Min. Heating Rated Capacity at 8.3°C (47°F) Btu/hr: 12,000 min. | Existing/no AC or New A/C with New Furnace or Replacing heating and cooling | Add or replace existing A/C unit with new one with existing furnace. A/C unit COP 2.72 Furnace AFUE 90% / replace heating and cooling, A/C Unit 2.72 Furnace AFUE 95% |  | kBtu/hr | TRM Version 10.0 | 2026-03-19 | 0 | 1464 | 0 | -6299 | 0 | 0 | 0 | 3332 | 16 | Downstream | Not Yet Available | 1 | 1
RES-ASHP-SH-662-02 | Current | New in TRM Version 10.0 | Residential | Air Source Heat Pump | No electrical panel upgrade, without Central A/C | Natural Replacement | space heating | Air Source Heat Pump - 4C South Switchover Temp -8.3°C (17°F) | Min. HSPF2 Region V: 6.6 Min. SEER: 15.2 Min. Heating Rated Capacity at 8.3°C (47°F) Btu/hr: 12,000 min. | Existing/no AC or New A/C with New Furnace or Replacing heating and cooling | Add or replace existing A/C unit with new one with existing furnace. A/C unit COP 2.72 Furnace AFUE 90% / replace heating and cooling, A/C Unit 2.72 Furnace AFUE 95% |  | kBtu/hr | TRM Version 10.0 | 2026-03-19 | 0 | 1448 | 0 | -6209 | 0 | 0 | 0 | 1928 | 16 | Downstream | Not Yet Available | 1 | 1
RES-ASHP-SH-663-02 | Current | New in TRM Version 10.0 | Residential | Air Source Heat Pump | Electrical panel upgrade required, without Central A/C | Natural Replacement | space heating | Air Source Heat Pump - 4C South Switchover Temp -8.3°C (17°F) | Min. HSPF2 Region V: 6.6 Min. SEER: 15.2 Min. Heating Rated Capacity at 8.3°C (47°F) Btu/hr: 12,000 min. | Existing/no AC or New A/C with New Furnace or Replacing heating and cooling | Add or replace existing A/C unit with new one with existing furnace. A/C unit COP 2.72 Furnace AFUE 90% / replace heating and cooling, A/C Unit 2.72 Furnace AFUE 95% |  | kBtu/hr | TRM Version 10.0 | 2026-03-19 | 0 | 1448 | 0 | -6209 | 0 | 0 | 0 | 3332 | 16 | Downstream | Not Yet Available | 1 | 1
RES-ASHP-SH-664-02 | Current | New in TRM Version 10.0 | Residential | Air Source Heat Pump | No electrical panel upgrade, without Central A/C | Natural Replacement | space heating | Air Source Heat Pump - 4C South Switchover Temp -7°C (19.4°F) | Min. HSPF2 Region V: 6.6 Min. SEER: 15.2 Min. Heating Rated Capacity at 8.3°C (47°F) Btu/hr: 12,000 min. | Existing/no AC or New A/C with New Furnace or Replacing heating and cooling | Add or replace existing A/C unit with new one with existing furnace. A/C unit COP 2.72 Furnace AFUE 90% / replace heating and cooling, A/C Unit 2.72 Furnace AFUE 95% |  | kBtu/hr | TRM Version 10.0 | 2026-03-19 | 0 | 1428 | 0 | -6116 | 0 | 0 | 0 | 1928 | 16 | Downstream | Not Yet Available | 1 | 1
RES-ASHP-SH-665-02 | Current | New in TRM Version 10.0 | Residential | Air Source Heat Pump | Electrical panel upgrade required, without Central A/C | Natural Replacement | space heating | Air Source Heat Pump - 4C South Switchover Temp -7°C (19.4°F) | Min. HSPF2 Region V: 6.6 Min. SEER: 15.2 Min. Heating Rated Capacity at 8.3°C (47°F) Btu/hr: 12,000 min. | Existing/no AC or New A/C with New Furnace or Replacing heating and cooling | Add or replace existing A/C unit with new one with existing furnace. A/C unit COP 2.72 Furnace AFUE 90% / replace heating and cooling, A/C Unit 2.72 Furnace AFUE 95% |  | kBtu/hr | TRM Version 10.0 | 2026-03-19 | 0 | 1428 | 0 | -6116 | 0 | 0 | 0 | 3332 | 16 | Downstream | Not Yet Available | 1 | 1
RES-ASHP-SH-666-02 | Current | New in TRM Version 10.0 | Residential | Air Source Heat Pump | No electrical panel upgrade, without Central A/C | Natural Replacement | space heating | Air Source Heat Pump - 4C South Switchover Temp -6°C (21.2°F) | Min. HSPF2 Region V: 6.6 Min. SEER: 15.2 Min. Heating Rated Capacity at 8.3°C (47°F) Btu/hr: 12,000 min. | Existing/no AC or New A/C with New Furnace or Replacing heating and cooling | Add or replace existing A/C unit with new one with existing furnace. A/C unit COP 2.72 Furnace AFUE 90% / replace heating and cooling, A/C Unit 2.72 Furnace AFUE 95% |  | kBtu/hr | TRM Version 10.0 | 2026-03-19 | 0 | 1387 | 0 | -5932 | 0 | 0 | 0 | 1928 | 16 | Downstream | Not Yet Available | 1 | 1
RES-ASHP-SH-667-02 | Current | New in TRM Version 10.0 | Residential | Air Source Heat Pump | Electrical panel upgrade required, without Central A/C | Natural Replacement | space heating | Air Source Heat Pump - 4C South Switchover Temp -6°C (21.2°F) | Min. HSPF2 Region V: 6.6 Min. SEER: 15.2 Min. Heating Rated Capacity at 8.3°C (47°F) Btu/hr: 12,000 min. | Existing/no AC or New A/C with New Furnace or Replacing heating and cooling | Add or replace existing A/C unit with new one with existing furnace. A/C unit COP 2.72 Furnace AFUE 90% / replace heating and cooling, A/C Unit 2.72 Furnace AFUE 95% |  | kBtu/hr | TRM Version 10.0 | 2026-03-19 | 0 | 1387 | 0 | -5932 | 0 | 0 | 0 | 3332 | 16 | Downstream | Not Yet Available | 1 | 1
RES-ASHP-SH-668-02 | Current | New in TRM Version 10.0 | Residential | Air Source Heat Pump | No electrical panel upgrade, without Central A/C | Natural Replacement | space heating | Air Source Heat Pump - 4C South Switchover Temp -5°C (23.0°F) | Min. HSPF2 Region V: 6.6 Min. SEER: 15.2 Min. Heating Rated Capacity at 8.3°C (47°F) Btu/hr: 12,000 min. | Existing/no AC or New A/C with New Furnace or Replacing heating and cooling | Add or replace existing A/C unit with new one with existing furnace. A/C unit COP 2.72 Furnace AFUE 90% / replace heating and cooling, A/C Unit 2.72 Furnace AFUE 95% |  | kBtu/hr | TRM Version 10.0 | 2026-03-19 | 0 | 1305 | 0 | -5597 | 0 | 0 | 0 | 1928 | 16 | Downstream | Not Yet Available | 1 | 1
RES-ASHP-SH-669-02 | Current | New in TRM Version 10.0 | Residential | Air Source Heat Pump | Electrical panel upgrade required, without Central A/C | Natural Replacement | space heating | Air Source Heat Pump - 4C South Switchover Temp -5°C (23.0°F) | Min. HSPF2 Region V: 6.6 Min. SEER: 15.2 Min. Heating Rated Capacity at 8.3°C (47°F) Btu/hr: 12,000 min. | Existing/no AC or New A/C with New Furnace or Replacing heating and cooling | Add or replace existing A/C unit with new one with existing furnace. A/C unit COP 2.72 Furnace AFUE 90% / replace heating and cooling, A/C Unit 2.72 Furnace AFUE 95% |  | kBtu/hr | TRM Version 10.0 | 2026-03-19 | 0 | 1305 | 0 | -5597 | 0 | 0 | 0 | 3332 | 16 | Downstream | Not Yet Available | 1 | 1
RES-ASHP-SH-670-02 | Current | New in TRM Version 10.0 | Residential | Air Source Heat Pump | No electrical panel upgrade, without Central A/C | Natural Replacement | space heating | Air Source Heat Pump - 4C South Switchover Temp -4°C (24.8°F) | Min. HSPF2 Region V: 6.6 Min. SEER: 15.2 Min. Heating Rated Capacity at 8.3°C (47°F) Btu/hr: 12,000 min. | Existing/no AC or New A/C with New Furnace or Replacing heating and cooling | Add or replace existing A/C unit with new one with existing furnace. A/C unit COP 2.72 Furnace AFUE 90% / replace heating and cooling, A/C Unit 2.72 Furnace AFUE 95% |  | kBtu/hr | TRM Version 10.0 | 2026-03-19 | 0 | 1204 | 0 | -5225 | 0 | 0 | 0 | 1928 | 16 | Downstream | Not Yet Available | 1 | 1
RES-ASHP-SH-671-02 | Current | New in TRM Version 10.0 | Residential | Air Source Heat Pump | Electrical panel upgrade required, without Central A/C | Natural Replacement | space heating | Air Source Heat Pump - 4C South Switchover Temp -4°C (24.8°F) | Min. HSPF2 Region V: 6.6 Min. SEER: 15.2 Min. Heating Rated Capacity at 8.3°C (47°F) Btu/hr: 12,000 min. | Existing/no AC or New A/C with New Furnace or Replacing heating and cooling | Add or replace existing A/C unit with new one with existing furnace. A/C unit COP 2.72 Furnace AFUE 90% / replace heating and cooling, A/C Unit 2.72 Furnace AFUE 95% |  | kBtu/hr | TRM Version 10.0 | 2026-03-19 | 0 | 1204 | 0 | -5225 | 0 | 0 | 0 | 3332 | 16 | Downstream | Not Yet Available | 1 | 1
RES-ASHP-SH-672-02 | Current | New in TRM Version 10.0 | Residential | Air Source Heat Pump | No electrical panel upgrade, without Central A/C | Natural Replacement | space heating | Air Source Heat Pump - 4C South Switchover Temp -3°C (26.6°F) | Min. HSPF2 Region V: 6.6 Min. SEER: 15.2 Min. Heating Rated Capacity at 8.3°C (47°F) Btu/hr: 12,000 min. | Existing/no AC or New A/C with New Furnace or Replacing heating and cooling | Add or replace existing A/C unit with new one with existing furnace. A/C unit COP 2.72 Furnace AFUE 90% / replace heating and cooling, A/C Unit 2.72 Furnace AFUE 95% |  | kBtu/hr | TRM Version 10.0 | 2026-03-19 | 0 | 1100 | 0 | -4863 | 0 | 0 | 0 | 1928 | 16 | Downstream | Not Yet Available | 1 | 1
RES-ASHP-SH-673-02 | Current | New in TRM Version 10.0 | Residential | Air Source Heat Pump | Electrical panel upgrade required, without Central A/C | Natural Replacement | space heating | Air Source Heat Pump - 4C South Switchover Temp -3°C (26.6°F) | Min. HSPF2 Region V: 6.6 Min. SEER: 15.2 Min. Heating Rated Capacity at 8.3°C (47°F) Btu/hr: 12,000 min. | Existing/no AC or New A/C with New Furnace or Replacing heating and cooling | Add or replace existing A/C unit with new one with existing furnace. A/C unit COP 2.72 Furnace AFUE 90% / replace heating and cooling, A/C Unit 2.72 Furnace AFUE 95% |  | kBtu/hr | TRM Version 10.0 | 2026-03-19 | 0 | 1100 | 0 | -4863 | 0 | 0 | 0 | 3332 | 16 | Downstream | Not Yet Available | 1 | 1
RES-ASHP-SH-674-02 | Current | New in TRM Version 10.0 | Residential | Air Source Heat Pump | No electrical panel upgrade, without Central A/C | Natural Replacement | space heating | Air Source Heat Pump - 4C South Switchover Temp -2°C (28.4°F) | Min. HSPF2 Region V: 6.6 Min. SEER: 15.2 Min. Heating Rated Capacity at 8.3°C (47°F) Btu/hr: 12,000 min. | Existing/no AC or New A/C with New Furnace or Replacing heating and cooling | Add or replace existing A/C unit with new one with existing furnace. A/C unit COP 2.72 Furnace AFUE 90% / replace heating and cooling, A/C Unit 2.72 Furnace AFUE 95% |  | kBtu/hr | TRM Version 10.0 | 2026-03-19 | 0 | 992 | 0 | -4495 | 0 | 0 | 0 | 1928 | 16 | Downstream | Not Yet Available | 1 | 1
RES-ASHP-SH-675-02 | Current | New in TRM Version 10.0 | Residential | Air Source Heat Pump | Electrical panel upgrade required, without Central A/C | Natural Replacement | space heating | Air Source Heat Pump - 4C South Switchover Temp -2°C (28.4°F) | Min. HSPF2 Region V: 6.6 Min. SEER: 15.2 Min. Heating Rated Capacity at 8.3°C (47°F) Btu/hr: 12,000 min. | Existing/no AC or New A/C with New Furnace or Replacing heating and cooling | Add or replace existing A/C unit with new one with existing furnace. A/C unit COP 2.72 Furnace AFUE 90% / replace heating and cooling, A/C Unit 2.72 Furnace AFUE 95% |  | kBtu/hr | TRM Version 10.0 | 2026-03-19 | 0 | 992 | 0 | -4495 | 0 | 0 | 0 | 3332 | 16 | Downstream | Not Yet Available | 1 | 1
RES-ASHP-SH-676-02 | Current | New in TRM Version 10.0 | Residential | Air Source Heat Pump | No electrical panel upgrade, without Central A/C | Natural Replacement | space heating | Air Source Heat Pump - 4C South Switchover Temp -1°C (30.2°F) | Min. HSPF2 Region V: 6.6 Min. SEER: 15.2 Min. Heating Rated Capacity at 8.3°C (47°F) Btu/hr: 12,000 min. | Existing/no AC or New A/C with New Furnace or Replacing heating and cooling | Add or replace existing A/C unit with new one with existing furnace. A/C unit COP 2.72 Furnace AFUE 90% / replace heating and cooling, A/C Unit 2.72 Furnace AFUE 95% |  | kBtu/hr | TRM Version 10.0 | 2026-03-19 | 0 | 866 | 0 | -4057 | 0 | 0 | 0 | 1928 | 16 | Downstream | Not Yet Available | 1 | 1
RES-ASHP-SH-677-02 | Current | New in TRM Version 10.0 | Residential | Air Source Heat Pump | Electrical panel upgrade required, without Central A/C | Natural Replacement | space heating | Air Source Heat Pump - 4C South Switchover Temp -1°C (30.2°F) | Min. HSPF2 Region V: 6.6 Min. SEER: 15.2 Min. Heating Rated Capacity at 8.3°C (47°F) Btu/hr: 12,000 min. | Existing/no AC or New A/C with New Furnace or Replacing heating and cooling | Add or replace existing A/C unit with new one with existing furnace. A/C unit COP 2.72 Furnace AFUE 90% / replace heating and cooling, A/C Unit 2.72 Furnace AFUE 95% |  | kBtu/hr | TRM Version 10.0 | 2026-03-19 | 0 | 866 | 0 | -4057 | 0 | 0 | 0 | 3332 | 16 | Downstream | Not Yet Available | 1 | 1
RES-ASHP-SH-678-02 | Current | New in TRM Version 10.0 | Residential | Air Source Heat Pump | No electrical panel upgrade, without Central A/C | Natural Replacement | space heating | Air Source Heat Pump - 4C South Switchover Temp 0°C (32°F) | Min. HSPF2 Region V: 6.6 Min. SEER: 15.2 Min. Heating Rated Capacity at 8.3°C (47°F) Btu/hr: 12,000 min. | Existing/no AC or New A/C with New Furnace or Replacing heating and cooling | Add or replace existing A/C unit with new one with existing furnace. A/C unit COP 2.72 Furnace AFUE 90% / replace heating and cooling, A/C Unit 2.72 Furnace AFUE 95% |  | kBtu/hr | TRM Version 10.0 | 2026-03-19 | 0 | 738 | 0 | -3626 | 0 | 0 | 0 | 1928 | 16 | Downstream | Not Yet Available | 1 | 1
RES-ASHP-SH-679-02 | Current | New in TRM Version 10.0 | Residential | Air Source Heat Pump | Electrical panel upgrade required, without Central A/C | Natural Replacement | space heating | Air Source Heat Pump - 4C South Switchover Temp 0°C (32°F) | Min. HSPF2 Region V: 6.6 Min. SEER: 15.2 Min. Heating Rated Capacity at 8.3°C (47°F) Btu/hr: 12,000 min. | Existing/no AC or New A/C with New Furnace or Replacing heating and cooling | Add or replace existing A/C unit with new one with existing furnace. A/C unit COP 2.72 Furnace AFUE 90% / replace heating and cooling, A/C Unit 2.72 Furnace AFUE 95% |  | kBtu/hr | TRM Version 10.0 | 2026-03-19 | 0 | 738 | 0 | -3626 | 0 | 0 | 0 | 3332 | 16 | Downstream | Not Yet Available | 1 | 1
RES-ASHP-SH-680-02 | Current | New in TRM Version 10.0 | Residential | Air Source Heat Pump | No electrical panel upgrade, without Central A/C | Natural Replacement | space heating | Air Source Heat Pump - 4C South Switchover Temp 1°C (33.8°F) | Min. HSPF2 Region V: 6.6 Min. SEER: 15.2 Min. Heating Rated Capacity at 8.3°C (47°F) Btu/hr: 12,000 min. | Existing/no AC or New A/C with New Furnace or Replacing heating and cooling | Add or replace existing A/C unit with new one with existing furnace. A/C unit COP 2.72 Furnace AFUE 90% / replace heating and cooling, A/C Unit 2.72 Furnace AFUE 95% |  | kBtu/hr | TRM Version 10.0 | 2026-03-19 | 0 | 642 | 0 | -3307 | 0 | 0 | 0 | 1928 | 16 | Downstream | Not Yet Available | 1 | 1
RES-ASHP-SH-681-02 | Current | New in TRM Version 10.0 | Residential | Air Source Heat Pump | Electrical panel upgrade required, without Central A/C | Natural Replacement | space heating | Air Source Heat Pump - 4C South Switchover Temp 1°C (33.8°F) | Min. HSPF2 Region V: 6.6 Min. SEER: 15.2 Min. Heating Rated Capacity at 8.3°C (47°F) Btu/hr: 12,000 min. | Existing/no AC or New A/C with New Furnace or Replacing heating and cooling | Add or replace existing A/C unit with new one with existing furnace. A/C unit COP 2.72 Furnace AFUE 90% / replace heating and cooling, A/C Unit 2.72 Furnace AFUE 95% |  | kBtu/hr | TRM Version 10.0 | 2026-03-19 | 0 | 642 | 0 | -3307 | 0 | 0 | 0 | 3332 | 16 | Downstream | Not Yet Available | 1 | 1
RES-ASHP-SH-682-02 | Current | New in TRM Version 10.0 | Residential | Air Source Heat Pump | No electrical panel upgrade, without Central A/C | Natural Replacement | space heating | Air Source Heat Pump - 4C South Switchover Temp 2°C (35.6°F) | Min. HSPF2 Region V: 6.6 Min. SEER: 15.2 Min. Heating Rated Capacity at 8.3°C (47°F) Btu/hr: 12,000 min. | Existing/no AC or New A/C with New Furnace or Replacing heating and cooling | Add or replace existing A/C unit with new one with existing furnace. A/C unit COP 2.72 Furnace AFUE 90% / replace heating and cooling, A/C Unit 2.72 Furnace AFUE 95% |  | kBtu/hr | TRM Version 10.0 | 2026-03-19 | 0 | 531 | 0 | -2940 | 0 | 0 | 0 | 1928 | 16 | Downstream | Not Yet Available | 1 | 1
RES-ASHP-SH-683-02 | Current | New in TRM Version 10.0 | Residential | Air Source Heat Pump | Electrical panel upgrade required, without Central A/C | Natural Replacement | space heating | Air Source Heat Pump - 4C South Switchover Temp 2°C (35.6°F) | Min. HSPF2 Region V: 6.6 Min. SEER: 15.2 Min. Heating Rated Capacity at 8.3°C (47°F) Btu/hr: 12,000 min. | Existing/no AC or New A/C with New Furnace or Replacing heating and cooling | Add or replace existing A/C unit with new one with existing furnace. A/C unit COP 2.72 Furnace AFUE 90% / replace heating and cooling, A/C Unit 2.72 Furnace AFUE 95% |  | kBtu/hr | TRM Version 10.0 | 2026-03-19 | 0 | 531 | 0 | -2940 | 0 | 0 | 0 | 3332 | 16 | Downstream | Not Yet Available | 1 | 1
RES-ASHP-SH-684-02 | Current | New in TRM Version 10.0 | Residential | Air Source Heat Pump | No electrical panel upgrade, without Central A/C | Natural Replacement | space heating | Air Source Heat Pump - 4C South Switchover Temp 3°C (37.4°F) | Min. HSPF2 Region V: 6.6 Min. SEER: 15.2 Min. Heating Rated Capacity at 8.3°C (47°F) Btu/hr: 12,000 min. | Existing/no AC or New A/C with New Furnace or Replacing heating and cooling | Add or replace existing A/C unit with new one with existing furnace. A/C unit COP 2.72 Furnace AFUE 90% / replace heating and cooling, A/C Unit 2.72 Furnace AFUE 95% |  | kBtu/hr | TRM Version 10.0 | 2026-03-19 | 0 | 417 | 0 | -2558 | 0 | 0 | 0 | 1928 | 16 | Downstream | Not Yet Available | 1 | 1
RES-ASHP-SH-685-02 | Current | New in TRM Version 10.0 | Residential | Air Source Heat Pump | Electrical panel upgrade required, without Central A/C | Natural Replacement | space heating | Air Source Heat Pump - 4C South Switchover Temp 3°C (37.4°F) | Min. HSPF2 Region V: 6.6 Min. SEER: 15.2 Min. Heating Rated Capacity at 8.3°C (47°F) Btu/hr: 12,000 min. | Existing/no AC or New A/C with New Furnace or Replacing heating and cooling | Add or replace existing A/C unit with new one with existing furnace. A/C unit COP 2.72 Furnace AFUE 90% / replace heating and cooling, A/C Unit 2.72 Furnace AFUE 95% |  | kBtu/hr | TRM Version 10.0 | 2026-03-19 | 0 | 417 | 0 | -2558 | 0 | 0 | 0 | 3332 | 16 | Downstream | Not Yet Available | 1 | 1
RES-ASHP-SH-686-02 | Current | New in TRM Version 10.0 | Residential | Air Source Heat Pump | No electrical panel upgrade, without Central A/C | Natural Replacement | space heating | Air Source Heat Pump - 4C South Switchover Temp 4°C (39.2°F) | Min. HSPF2 Region V: 6.6 Min. SEER: 15.2 Min. Heating Rated Capacity at 8.3°C (47°F) Btu/hr: 12,000 min. | Existing/no AC or New A/C with New Furnace or Replacing heating and cooling | Add or replace existing A/C unit with new one with existing furnace. A/C unit COP 2.72 Furnace AFUE 90% / replace heating and cooling, A/C Unit 2.72 Furnace AFUE 95% |  | kBtu/hr | TRM Version 10.0 | 2026-03-19 | 0 | 319 | 0 | -2229 | 0 | 0 | 0 | 1928 | 16 | Downstream | Not Yet Available | 1 | 1
RES-ASHP-SH-687-02 | Current | New in TRM Version 10.0 | Residential | Air Source Heat Pump | Electrical panel upgrade required, without Central A/C | Natural Replacement | space heating | Air Source Heat Pump - 4C South Switchover Temp 4°C (39.2°F) | Min. HSPF2 Region V: 6.6 Min. SEER: 15.2 Min. Heating Rated Capacity at 8.3°C (47°F) Btu/hr: 12,000 min. | Existing/no AC or New A/C with New Furnace or Replacing heating and cooling | Add or replace existing A/C unit with new one with existing furnace. A/C unit COP 2.72 Furnace AFUE 90% / replace heating and cooling, A/C Unit 2.72 Furnace AFUE 95% |  | kBtu/hr | TRM Version 10.0 | 2026-03-19 | 0 | 319 | 0 | -2229 | 0 | 0 | 0 | 3332 | 16 | Downstream | Not Yet Available | 1 | 1
RES-ASHP-SH-688-02 | Current | New in TRM Version 10.0 | Residential | Air Source Heat Pump | No electrical panel upgrade, without Central A/C | Natural Replacement | space heating | Air Source Heat Pump - 4C South Switchover Temp 5°C (41.0°F) | Min. HSPF2 Region V: 6.6 Min. SEER: 15.2 Min. Heating Rated Capacity at 8.3°C (47°F) Btu/hr: 12,000 min. | Existing/no AC or New A/C with New Furnace or Replacing heating and cooling | Add or replace existing A/C unit with new one with existing furnace. A/C unit COP 2.72 Furnace AFUE 90% / replace heating and cooling, A/C Unit 2.72 Furnace AFUE 95% |  | kBtu/hr | TRM Version 10.0 | 2026-03-19 | 0 | 245 | 0 | -1973 | 0 | 0 | 0 | 1928 | 16 | Downstream | Not Yet Available | 1 | 1
RES-ASHP-SH-689-02 | Current | New in TRM Version 10.0 | Residential | Air Source Heat Pump | Electrical panel upgrade required, without Central A/C | Natural Replacement | space heating | Air Source Heat Pump - 4C South Switchover Temp 5°C (41.0°F) | Min. HSPF2 Region V: 6.6 Min. SEER: 15.2 Min. Heating Rated Capacity at 8.3°C (47°F) Btu/hr: 12,000 min. | Existing/no AC or New A/C with New Furnace or Replacing heating and cooling | Add or replace existing A/C unit with new one with existing furnace. A/C unit COP 2.72 Furnace AFUE 90% / replace heating and cooling, A/C Unit 2.72 Furnace AFUE 95% |  | kBtu/hr | TRM Version 10.0 | 2026-03-19 | 0 | 245 | 0 | -1973 | 0 | 0 | 0 | 3332 | 16 | Downstream | Not Yet Available | 1 | 1
RES-ASHP-SH-690-02 | Current | New in TRM Version 10.0 | Residential | Air Source Heat Pump | No electrical panel upgrade, without Central A/C | Natural Replacement | space heating | Air Source Heat Pump - 4C South Switchover Temp 6°C (42.8°F) | Min. HSPF2 Region V: 6.6 Min. SEER: 15.2 Min. Heating Rated Capacity at 8.3°C (47°F) Btu/hr: 12,000 min. | Existing/no AC or New A/C with New Furnace or Replacing heating and cooling | Add or replace existing A/C unit with new one with existing furnace. A/C unit COP 2.72 Furnace AFUE 90% / replace heating and cooling, A/C Unit 2.72 Furnace AFUE 95% |  | kBtu/hr | TRM Version 10.0 | 2026-03-19 | 0 | 179 | 0 | -1739 | 0 | 0 | 0 | 1928 | 16 | Downstream | Not Yet Available | 1 | 1
RES-ASHP-SH-691-02 | Current | New in TRM Version 10.0 | Residential | Air Source Heat Pump | Electrical panel upgrade required, without Central A/C | Natural Replacement | space heating | Air Source Heat Pump - 4C South Switchover Temp 6°C (42.8°F) | Min. HSPF2 Region V: 6.6 Min. SEER: 15.2 Min. Heating Rated Capacity at 8.3°C (47°F) Btu/hr: 12,000 min. | Existing/no AC or New A/C with New Furnace or Replacing heating and cooling | Add or replace existing A/C unit with new one with existing furnace. A/C unit COP 2.72 Furnace AFUE 90% / replace heating and cooling, A/C Unit 2.72 Furnace AFUE 95% |  | kBtu/hr | TRM Version 10.0 | 2026-03-19 | 0 | 179 | 0 | -1739 | 0 | 0 | 0 | 3332 | 16 | Downstream | Not Yet Available | 1 | 1
RES-ASHP-SH-692-02 | Current | New in TRM Version 10.0 | Residential | Air Source Heat Pump | No electrical panel upgrade, without Central A/C | Natural Replacement | space heating | Air Source Heat Pump - 4C South Switchover Temp 7°C (44.6°F) | Min. HSPF2 Region V: 6.6 Min. SEER: 15.2 Min. Heating Rated Capacity at 8.3°C (47°F) Btu/hr: 12,000 min. | Existing/no AC or New A/C with New Furnace or Replacing heating and cooling | Add or replace existing A/C unit with new one with existing furnace. A/C unit COP 2.72 Furnace AFUE 90% / replace heating and cooling, A/C Unit 2.72 Furnace AFUE 95% |  | kBtu/hr | TRM Version 10.0 | 2026-03-19 | 0 | 127 | 0 | -1548 | 0 | 0 | 0 | 1928 | 16 | Downstream | Not Yet Available | 1 | 1
RES-ASHP-SH-693-02 | Current | New in TRM Version 10.0 | Residential | Air Source Heat Pump | Electrical panel upgrade required, without Central A/C | Natural Replacement | space heating | Air Source Heat Pump - 4C South Switchover Temp 7°C (44.6°F) | Min. HSPF2 Region V: 6.6 Min. SEER: 15.2 Min. Heating Rated Capacity at 8.3°C (47°F) Btu/hr: 12,000 min. | Existing/no AC or New A/C with New Furnace or Replacing heating and cooling | Add or replace existing A/C unit with new one with existing furnace. A/C unit COP 2.72 Furnace AFUE 90% / replace heating and cooling, A/C Unit 2.72 Furnace AFUE 95% |  | kBtu/hr | TRM Version 10.0 | 2026-03-19 | 0 | 127 | 0 | -1548 | 0 | 0 | 0 | 3332 | 16 | Downstream | Not Yet Available | 1 | 1
RES-ASHP-SH-694-02 | Current | New in TRM Version 10.0 | Residential | Air Source Heat Pump | No electrical panel upgrade, without Central A/C | Natural Replacement | space heating | Air Source Heat Pump - 4C South Switchover Temp 8°C (46.4°F) | Min. HSPF2 Region V: 6.6 Min. SEER: 15.2 Min. Heating Rated Capacity at 8.3°C (47°F) Btu/hr: 12,000 min. | Existing/no AC or New A/C with New Furnace or Replacing heating and cooling | Add or replace existing A/C unit with new one with existing furnace. A/C unit COP 2.72 Furnace AFUE 90% / replace heating and cooling, A/C Unit 2.72 Furnace AFUE 95% |  | kBtu/hr | TRM Version 10.0 | 2026-03-19 | 0 | 73 | 0 | -1347 | 0 | 0 | 0 | 1928 | 16 | Downstream | Not Yet Available | 1 | 1
RES-ASHP-SH-695-02 | Current | New in TRM Version 10.0 | Residential | Air Source Heat Pump | Electrical panel upgrade required, without Central A/C | Natural Replacement | space heating | Air Source Heat Pump - 4C South Switchover Temp 8°C (46.4°F) | Min. HSPF2 Region V: 6.6 Min. SEER: 15.2 Min. Heating Rated Capacity at 8.3°C (47°F) Btu/hr: 12,000 min. | Existing/no AC or New A/C with New Furnace or Replacing heating and cooling | Add or replace existing A/C unit with new one with existing furnace. A/C unit COP 2.72 Furnace AFUE 90% / replace heating and cooling, A/C Unit 2.72 Furnace AFUE 95% |  | kBtu/hr | TRM Version 10.0 | 2026-03-19 | 0 | 73 | 0 | -1347 | 0 | 0 | 0 | 3332 | 16 | Downstream | Not Yet Available | 1 | 1
RES-ASHP-SH-696-02 | Current | New in TRM Version 10.0 | Residential | Air Source Heat Pump | No electrical panel upgrade, without Central A/C | Natural Replacement | space heating | Air Source Heat Pump - 4C South Switchover Temp 9°C (48.2°F) | Min. HSPF2 Region V: 6.6 Min. SEER: 15.2 Min. Heating Rated Capacity at 8.3°C (47°F) Btu/hr: 12,000 min. | Existing/no AC or New A/C with New Furnace or Replacing heating and cooling | Add or replace existing A/C unit with new one with existing furnace. A/C unit COP 2.72 Furnace AFUE 90% / replace heating and cooling, A/C Unit 2.72 Furnace AFUE 95% |  | kBtu/hr | TRM Version 10.0 | 2026-03-19 | 0 | 40 | 0 | -1223 | 0 | 0 | 0 | 1928 | 16 | Downstream | Not Yet Available | 1 | 1
RES-ASHP-SH-697-02 | Current | New in TRM Version 10.0 | Residential | Air Source Heat Pump | Electrical panel upgrade required, without Central A/C | Natural Replacement | space heating | Air Source Heat Pump - 4C South Switchover Temp 9°C (48.2°F) | Min. HSPF2 Region V: 6.6 Min. SEER: 15.2 Min. Heating Rated Capacity at 8.3°C (47°F) Btu/hr: 12,000 min. | Existing/no AC or New A/C with New Furnace or Replacing heating and cooling | Add or replace existing A/C unit with new one with existing furnace. A/C unit COP 2.72 Furnace AFUE 90% / replace heating and cooling, A/C Unit 2.72 Furnace AFUE 95% |  | kBtu/hr | TRM Version 10.0 | 2026-03-19 | 0 | 40 | 0 | -1223 | 0 | 0 | 0 | 3332 | 16 | Downstream | Not Yet Available | 1 | 1
RES-ASHP-SH-698-02 | Current | New in TRM Version 10.0 | Residential | Air Source Heat Pump | No electrical panel upgrade, without Central A/C | Natural Replacement | space heating | Air Source Heat Pump - 4C South Switchover Temp 10°C (50.0°F) | Min. HSPF2 Region V: 6.6 Min. SEER: 15.2 Min. Heating Rated Capacity at 8.3°C (47°F) Btu/hr: 12,000 min. | Existing/no AC or New A/C with New Furnace or Replacing heating and cooling | Add or replace existing A/C unit with new one with existing furnace. A/C unit COP 2.72 Furnace AFUE 90% / replace heating and cooling, A/C Unit 2.72 Furnace AFUE 95% |  | kBtu/hr | TRM Version 10.0 | 2026-03-19 | 0 | 23 | 0 | -1155 | 0 | 0 | 0 | 1928 | 16 | Downstream | Not Yet Available | 1 | 1
RES-ASHP-SH-699-02 | Current | New in TRM Version 10.0 | Residential | Air Source Heat Pump | Electrical panel upgrade required, without Central A/C | Natural Replacement | space heating | Air Source Heat Pump - 4C South Switchover Temp 10°C (50.0°F) | Min. HSPF2 Region V: 6.6 Min. SEER: 15.2 Min. Heating Rated Capacity at 8.3°C (47°F) Btu/hr: 12,000 min. | Existing/no AC or New A/C with New Furnace or Replacing heating and cooling | Add or replace existing A/C unit with new one with existing furnace. A/C unit COP 2.72 Furnace AFUE 90% / replace heating and cooling, A/C Unit 2.72 Furnace AFUE 95% |  | kBtu/hr | TRM Version 10.0 | 2026-03-19 | 0 | 23 | 0 | -1155 | 0 | 0 | 0 | 3332 | 16 | Downstream | Not Yet Available | 1 | 1
RES-ASHP-SH-700-02 | Current | New in TRM Version 10.0 | Residential | Air Source Heat Pump | No electrical panel upgrade, without Central A/C | Natural Replacement | space heating | Air Source Heat Pump - 4D South Automatic Switchover | Min. HSPF2 Region V: 6.6 Min. SEER: 15.2 Min. Heating Rated Capacity at 8.3°C (47°F) Btu/hr: 12,000 min. | Existing/no AC or New A/C with New Furnace or Replacing heating and cooling | Add or replace existing A/C unit with new one with existing furnace. A/C unit COP 2.72 Furnace AFUE 90% / replace heating and cooling, A/C Unit 2.72 Furnace AFUE 95% |  | kBtu/hr | TRM Version 10.0 | 2026-03-19 | 0 | 1717 | 0 | -8115 | 0 | 0 | 0 | 2939 | 16 | Downstream | Not Yet Available | 1 | 1
RES-ASHP-SH-701-02 | Current | New in TRM Version 10.0 | Residential | Air Source Heat Pump | Electrical panel upgrade required, without Central A/C | Natural Replacement | space heating | Air Source Heat Pump - 4D South Automatic Switchover | Min. HSPF2 Region V: 6.6 Min. SEER: 15.2 Min. Heating Rated Capacity at 8.3°C (47°F) Btu/hr: 12,000 min. | Existing/no AC or New A/C with New Furnace or Replacing heating and cooling | Add or replace existing A/C unit with new one with existing furnace. A/C unit COP 2.72 Furnace AFUE 90% / replace heating and cooling, A/C Unit 2.72 Furnace AFUE 95% |  | kBtu/hr | TRM Version 10.0 | 2026-03-19 | 0 | 1717 | 0 | -8115 | 0 | 0 | 0 | 4344 | 16 | Downstream | Not Yet Available | 1 | 1
RES-ASHP-SH-702-02 | Current | New in TRM Version 10.0 | Residential | Air Source Heat Pump | No electrical panel upgrade, without Central A/C | Natural Replacement | space heating | Air Source Heat Pump - 4D South Switchover Temp -8.3°C (17°F) | Min. HSPF2 Region V: 6.6 Min. SEER: 15.2 Min. Heating Rated Capacity at 8.3°C (47°F) Btu/hr: 12,000 min. | Existing/no AC or New A/C with New Furnace or Replacing heating and cooling | Add or replace existing A/C unit with new one with existing furnace. A/C unit COP 2.72 Furnace AFUE 90% / replace heating and cooling, A/C Unit 2.72 Furnace AFUE 95% |  | kBtu/hr | TRM Version 10.0 | 2026-03-19 | 0 | 1717 | 0 | -8848 | 0 | 0 | 0 | 2939 | 16 | Downstream | Not Yet Available | 1 | 1
RES-ASHP-SH-703-02 | Current | New in TRM Version 10.0 | Residential | Air Source Heat Pump | Electrical panel upgrade required, without Central A/C | Natural Replacement | space heating | Air Source Heat Pump - 4D South Switchover Temp -8.3°C (17°F) | Min. HSPF2 Region V: 6.6 Min. SEER: 15.2 Min. Heating Rated Capacity at 8.3°C (47°F) Btu/hr: 12,000 min. | Existing/no AC or New A/C with New Furnace or Replacing heating and cooling | Add or replace existing A/C unit with new one with existing furnace. A/C unit COP 2.72 Furnace AFUE 90% / replace heating and cooling, A/C Unit 2.72 Furnace AFUE 95% |  | kBtu/hr | TRM Version 10.0 | 2026-03-19 | 0 | 1717 | 0 | -8848 | 0 | 0 | 0 | 4344 | 16 | Downstream | Not Yet Available | 1 | 1
RES-ASHP-SH-704-02 | Current | New in TRM Version 10.0 | Residential | Air Source Heat Pump | No electrical panel upgrade, without Central A/C | Natural Replacement | space heating | Air Source Heat Pump - 4D South Switchover Temp -7°C (19.4°F) | Min. HSPF2 Region V: 6.6 Min. SEER: 15.2 Min. Heating Rated Capacity at 8.3°C (47°F) Btu/hr: 12,000 min. | Existing/no AC or New A/C with New Furnace or Replacing heating and cooling | Add or replace existing A/C unit with new one with existing furnace. A/C unit COP 2.72 Furnace AFUE 90% / replace heating and cooling, A/C Unit 2.72 Furnace AFUE 95% |  | kBtu/hr | TRM Version 10.0 | 2026-03-19 | 0 | 1717 | 0 | -9127 | 0 | 0 | 0 | 2939 | 16 | Downstream | Not Yet Available | 1 | 1
RES-ASHP-SH-705-02 | Current | New in TRM Version 10.0 | Residential | Air Source Heat Pump | Electrical panel upgrade required, without Central A/C | Natural Replacement | space heating | Air Source Heat Pump - 4D South Switchover Temp -7°C (19.4°F) | Min. HSPF2 Region V: 6.6 Min. SEER: 15.2 Min. Heating Rated Capacity at 8.3°C (47°F) Btu/hr: 12,000 min. | Existing/no AC or New A/C with New Furnace or Replacing heating and cooling | Add or replace existing A/C unit with new one with existing furnace. A/C unit COP 2.72 Furnace AFUE 90% / replace heating and cooling, A/C Unit 2.72 Furnace AFUE 95% |  | kBtu/hr | TRM Version 10.0 | 2026-03-19 | 0 | 1717 | 0 | -9127 | 0 | 0 | 0 | 4344 | 16 | Downstream | Not Yet Available | 1 | 1
RES-ASHP-SH-706-02 | Current | New in TRM Version 10.0 | Residential | Air Source Heat Pump | No electrical panel upgrade, without Central A/C | Natural Replacement | space heating | Air Source Heat Pump - 4D South Switchover Temp -6°C (21.2°F) | Min. HSPF2 Region V: 6.6 Min. SEER: 15.2 Min. Heating Rated Capacity at 8.3°C (47°F) Btu/hr: 12,000 min. | Existing/no AC or New A/C with New Furnace or Replacing heating and cooling | Add or replace existing A/C unit with new one with existing furnace. A/C unit COP 2.72 Furnace AFUE 90% / replace heating and cooling, A/C Unit 2.72 Furnace AFUE 95% |  | kBtu/hr | TRM Version 10.0 | 2026-03-19 | 0 | 1717 | 0 | -9493 | 0 | 0 | 0 | 2939 | 16 | Downstream | Not Yet Available | 1 | 1
RES-ASHP-SH-707-02 | Current | New in TRM Version 10.0 | Residential | Air Source Heat Pump | Electrical panel upgrade required, without Central A/C | Natural Replacement | space heating | Air Source Heat Pump - 4D South Switchover Temp -6°C (21.2°F) | Min. HSPF2 Region V: 6.6 Min. SEER: 15.2 Min. Heating Rated Capacity at 8.3°C (47°F) Btu/hr: 12,000 min. | Existing/no AC or New A/C with New Furnace or Replacing heating and cooling | Add or replace existing A/C unit with new one with existing furnace. A/C unit COP 2.72 Furnace AFUE 90% / replace heating and cooling, A/C Unit 2.72 Furnace AFUE 95% |  | kBtu/hr | TRM Version 10.0 | 2026-03-19 | 0 | 1717 | 0 | -9493 | 0 | 0 | 0 | 4344 | 16 | Downstream | Not Yet Available | 1 | 1
RES-ASHP-SH-708-02 | Current | New in TRM Version 10.0 | Residential | Air Source Heat Pump | No electrical panel upgrade, without Central A/C | Natural Replacement | space heating | Air Source Heat Pump - 4D South Switchover Temp -5°C (23.0°F) | Min. HSPF2 Region V: 6.6 Min. SEER: 15.2 Min. Heating Rated Capacity at 8.3°C (47°F) Btu/hr: 12,000 min. | Existing/no AC or New A/C with New Furnace or Replacing heating and cooling | Add or replace existing A/C unit with new one with existing furnace. A/C unit COP 2.72 Furnace AFUE 90% / replace heating and cooling, A/C Unit 2.72 Furnace AFUE 95% |  | kBtu/hr | TRM Version 10.0 | 2026-03-19 | 0 | 1717 | 0 | -10144 | 0 | 0 | 0 | 2939 | 16 | Downstream | Not Yet Available | 1 | 1
RES-ASHP-SH-709-02 | Current | New in TRM Version 10.0 | Residential | Air Source Heat Pump | Electrical panel upgrade required, without Central A/C | Natural Replacement | space heating | Air Source Heat Pump - 4D South Switchover Temp -5°C (23.0°F) | Min. HSPF2 Region V: 6.6 Min. SEER: 15.2 Min. Heating Rated Capacity at 8.3°C (47°F) Btu/hr: 12,000 min. | Existing/no AC or New A/C with New Furnace or Replacing heating and cooling | Add or replace existing A/C unit with new one with existing furnace. A/C unit COP 2.72 Furnace AFUE 90% / replace heating and cooling, A/C Unit 2.72 Furnace AFUE 95% |  | kBtu/hr | TRM Version 10.0 | 2026-03-19 | 0 | 1717 | 0 | -10144 | 0 | 0 | 0 | 4344 | 16 | Downstream | Not Yet Available | 1 | 1
RES-ASHP-SH-710-02 | Current | New in TRM Version 10.0 | Residential | Air Source Heat Pump | No electrical panel upgrade, without Central A/C | Natural Replacement | space heating | Air Source Heat Pump - 4D South Switchover Temp -4°C (24.8°F) | Min. HSPF2 Region V: 6.6 Min. SEER: 15.2 Min. Heating Rated Capacity at 8.3°C (47°F) Btu/hr: 12,000 min. | Existing/no AC or New A/C with New Furnace or Replacing heating and cooling | Add or replace existing A/C unit with new one with existing furnace. A/C unit COP 2.72 Furnace AFUE 90% / replace heating and cooling, A/C Unit 2.72 Furnace AFUE 95% |  | kBtu/hr | TRM Version 10.0 | 2026-03-19 | 0 | 1717 | 0 | -10836 | 0 | 0 | 0 | 2939 | 16 | Downstream | Not Yet Available | 1 | 1
RES-ASHP-SH-711-02 | Current | New in TRM Version 10.0 | Residential | Air Source Heat Pump | Electrical panel upgrade required, without Central A/C | Natural Replacement | space heating | Air Source Heat Pump - 4D South Switchover Temp -4°C (24.8°F) | Min. HSPF2 Region V: 6.6 Min. SEER: 15.2 Min. Heating Rated Capacity at 8.3°C (47°F) Btu/hr: 12,000 min. | Existing/no AC or New A/C with New Furnace or Replacing heating and cooling | Add or replace existing A/C unit with new one with existing furnace. A/C unit COP 2.72 Furnace AFUE 90% / replace heating and cooling, A/C Unit 2.72 Furnace AFUE 95% |  | kBtu/hr | TRM Version 10.0 | 2026-03-19 | 0 | 1717 | 0 | -10836 | 0 | 0 | 0 | 4344 | 16 | Downstream | Not Yet Available | 1 | 1
RES-ASHP-SH-712-02 | Current | New in TRM Version 10.0 | Residential | Air Source Heat Pump | No electrical panel upgrade, without Central A/C | Natural Replacement | space heating | Air Source Heat Pump - 4D South Switchover Temp -3°C (26.6°F) | Min. HSPF2 Region V: 6.6 Min. SEER: 15.2 Min. Heating Rated Capacity at 8.3°C (47°F) Btu/hr: 12,000 min. | Existing/no AC or New A/C with New Furnace or Replacing heating and cooling | Add or replace existing A/C unit with new one with existing furnace. A/C unit COP 2.72 Furnace AFUE 90% / replace heating and cooling, A/C Unit 2.72 Furnace AFUE 95% |  | kBtu/hr | TRM Version 10.0 | 2026-03-19 | 0 | 1717 | 0 | -11581 | 0 | 0 | 0 | 2939 | 16 | Downstream | Not Yet Available | 1 | 1
RES-ASHP-SH-713-02 | Current | New in TRM Version 10.0 | Residential | Air Source Heat Pump | Electrical panel upgrade required, without Central A/C | Natural Replacement | space heating | Air Source Heat Pump - 4D South Switchover Temp -3°C (26.6°F) | Min. HSPF2 Region V: 6.6 Min. SEER: 15.2 Min. Heating Rated Capacity at 8.3°C (47°F) Btu/hr: 12,000 min. | Existing/no AC or New A/C with New Furnace or Replacing heating and cooling | Add or replace existing A/C unit with new one with existing furnace. A/C unit COP 2.72 Furnace AFUE 90% / replace heating and cooling, A/C Unit 2.72 Furnace AFUE 95% |  | kBtu/hr | TRM Version 10.0 | 2026-03-19 | 0 | 1717 | 0 | -11581 | 0 | 0 | 0 | 4344 | 16 | Downstream | Not Yet Available | 1 | 1
RES-ASHP-SH-714-02 | Current | New in TRM Version 10.0 | Residential | Air Source Heat Pump | No electrical panel upgrade, without Central A/C | Natural Replacement | space heating | Air Source Heat Pump - 4D South Switchover Temp -2°C (28.4°F) | Min. HSPF2 Region V: 6.6 Min. SEER: 15.2 Min. Heating Rated Capacity at 8.3°C (47°F) Btu/hr: 12,000 min. | Existing/no AC or New A/C with New Furnace or Replacing heating and cooling | Add or replace existing A/C unit with new one with existing furnace. A/C unit COP 2.72 Furnace AFUE 90% / replace heating and cooling, A/C Unit 2.72 Furnace AFUE 95% |  | kBtu/hr | TRM Version 10.0 | 2026-03-19 | 0 | 1717 | 0 | -12314 | 0 | 0 | 0 | 2939 | 16 | Downstream | Not Yet Available | 1 | 1
RES-ASHP-SH-715-02 | Current | New in TRM Version 10.0 | Residential | Air Source Heat Pump | Electrical panel upgrade required, without Central A/C | Natural Replacement | space heating | Air Source Heat Pump - 4D South Switchover Temp -2°C (28.4°F) | Min. HSPF2 Region V: 6.6 Min. SEER: 15.2 Min. Heating Rated Capacity at 8.3°C (47°F) Btu/hr: 12,000 min. | Existing/no AC or New A/C with New Furnace or Replacing heating and cooling | Add or replace existing A/C unit with new one with existing furnace. A/C unit COP 2.72 Furnace AFUE 90% / replace heating and cooling, A/C Unit 2.72 Furnace AFUE 95% |  | kBtu/hr | TRM Version 10.0 | 2026-03-19 | 0 | 1717 | 0 | -12314 | 0 | 0 | 0 | 4344 | 16 | Downstream | Not Yet Available | 1 | 1
RES-ASHP-SH-716-02 | Current | New in TRM Version 10.0 | Residential | Air Source Heat Pump | No electrical panel upgrade, without Central A/C | Natural Replacement | space heating | Air Source Heat Pump - 4D South Switchover Temp -1°C (30.2°F) | Min. HSPF2 Region V: 6.6 Min. SEER: 15.2 Min. Heating Rated Capacity at 8.3°C (47°F) Btu/hr: 12,000 min. | Existing/no AC or New A/C with New Furnace or Replacing heating and cooling | Add or replace existing A/C unit with new one with existing furnace. A/C unit COP 2.72 Furnace AFUE 90% / replace heating and cooling, A/C Unit 2.72 Furnace AFUE 95% |  | kBtu/hr | TRM Version 10.0 | 2026-03-19 | 0 | 1717 | 0 | -13215 | 0 | 0 | 0 | 2939 | 16 | Downstream | Not Yet Available | 1 | 1
RES-ASHP-SH-717-02 | Current | New in TRM Version 10.0 | Residential | Air Source Heat Pump | Electrical panel upgrade required, without Central A/C | Natural Replacement | space heating | Air Source Heat Pump - 4D South Switchover Temp -1°C (30.2°F) | Min. HSPF2 Region V: 6.6 Min. SEER: 15.2 Min. Heating Rated Capacity at 8.3°C (47°F) Btu/hr: 12,000 min. | Existing/no AC or New A/C with New Furnace or Replacing heating and cooling | Add or replace existing A/C unit with new one with existing furnace. A/C unit COP 2.72 Furnace AFUE 90% / replace heating and cooling, A/C Unit 2.72 Furnace AFUE 95% |  | kBtu/hr | TRM Version 10.0 | 2026-03-19 | 0 | 1717 | 0 | -13215 | 0 | 0 | 0 | 4344 | 16 | Downstream | Not Yet Available | 1 | 1
RES-ASHP-SH-718-02 | Current | New in TRM Version 10.0 | Residential | Air Source Heat Pump | No electrical panel upgrade, without Central A/C | Natural Replacement | space heating | Air Source Heat Pump - 4D South Switchover Temp 0°C (32°F) | Min. HSPF2 Region V: 6.6 Min. SEER: 15.2 Min. Heating Rated Capacity at 8.3°C (47°F) Btu/hr: 12,000 min. | Existing/no AC or New A/C with New Furnace or Replacing heating and cooling | Add or replace existing A/C unit with new one with existing furnace. A/C unit COP 2.72 Furnace AFUE 90% / replace heating and cooling, A/C Unit 2.72 Furnace AFUE 95% |  | kBtu/hr | TRM Version 10.0 | 2026-03-19 | 0 | 1717 | 0 | -14110 | 0 | 0 | 0 | 2939 | 16 | Downstream | Not Yet Available | 1 | 1
RES-ASHP-SH-719-02 | Current | New in TRM Version 10.0 | Residential | Air Source Heat Pump | Electrical panel upgrade required, without Central A/C | Natural Replacement | space heating | Air Source Heat Pump - 4D South Switchover Temp 0°C (32°F) | Min. HSPF2 Region V: 6.6 Min. SEER: 15.2 Min. Heating Rated Capacity at 8.3°C (47°F) Btu/hr: 12,000 min. | Existing/no AC or New A/C with New Furnace or Replacing heating and cooling | Add or replace existing A/C unit with new one with existing furnace. A/C unit COP 2.72 Furnace AFUE 90% / replace heating and cooling, A/C Unit 2.72 Furnace AFUE 95% |  | kBtu/hr | TRM Version 10.0 | 2026-03-19 | 0 | 1717 | 0 | -14110 | 0 | 0 | 0 | 4344 | 16 | Downstream | Not Yet Available | 1 | 1
RES-ASHP-SH-720-02 | Current | New in TRM Version 10.0 | Residential | Air Source Heat Pump | No electrical panel upgrade, without Central A/C | Natural Replacement | space heating | Air Source Heat Pump - 4D South Switchover Temp 1°C (33.8°F) | Min. HSPF2 Region V: 6.6 Min. SEER: 15.2 Min. Heating Rated Capacity at 8.3°C (47°F) Btu/hr: 12,000 min. | Existing/no AC or New A/C with New Furnace or Replacing heating and cooling | Add or replace existing A/C unit with new one with existing furnace. A/C unit COP 2.72 Furnace AFUE 90% / replace heating and cooling, A/C Unit 2.72 Furnace AFUE 95% |  | kBtu/hr | TRM Version 10.0 | 2026-03-19 | 0 | 1717 | 0 | -14798 | 0 | 0 | 0 | 2939 | 16 | Downstream | Not Yet Available | 1 | 1
RES-ASHP-SH-721-02 | Current | New in TRM Version 10.0 | Residential | Air Source Heat Pump | Electrical panel upgrade required, without Central A/C | Natural Replacement | space heating | Air Source Heat Pump - 4D South Switchover Temp 1°C (33.8°F) | Min. HSPF2 Region V: 6.6 Min. SEER: 15.2 Min. Heating Rated Capacity at 8.3°C (47°F) Btu/hr: 12,000 min. | Existing/no AC or New A/C with New Furnace or Replacing heating and cooling | Add or replace existing A/C unit with new one with existing furnace. A/C unit COP 2.72 Furnace AFUE 90% / replace heating and cooling, A/C Unit 2.72 Furnace AFUE 95% |  | kBtu/hr | TRM Version 10.0 | 2026-03-19 | 0 | 1717 | 0 | -14798 | 0 | 0 | 0 | 4344 | 16 | Downstream | Not Yet Available | 1 | 1
RES-ASHP-SH-722-02 | Current | New in TRM Version 10.0 | Residential | Air Source Heat Pump | No electrical panel upgrade, without Central A/C | Natural Replacement | space heating | Air Source Heat Pump - 4D South Switchover Temp 2°C (35.6°F) | Min. HSPF2 Region V: 6.6 Min. SEER: 15.2 Min. Heating Rated Capacity at 8.3°C (47°F) Btu/hr: 12,000 min. | Existing/no AC or New A/C with New Furnace or Replacing heating and cooling | Add or replace existing A/C unit with new one with existing furnace. A/C unit COP 2.72 Furnace AFUE 90% / replace heating and cooling, A/C Unit 2.72 Furnace AFUE 95% |  | kBtu/hr | TRM Version 10.0 | 2026-03-19 | 0 | 1717 | 0 | -15557 | 0 | 0 | 0 | 2939 | 16 | Downstream | Not Yet Available | 1 | 1
RES-ASHP-SH-723-02 | Current | New in TRM Version 10.0 | Residential | Air Source Heat Pump | Electrical panel upgrade required, without Central A/C | Natural Replacement | space heating | Air Source Heat Pump - 4D South Switchover Temp 2°C (35.6°F) | Min. HSPF2 Region V: 6.6 Min. SEER: 15.2 Min. Heating Rated Capacity at 8.3°C (47°F) Btu/hr: 12,000 min. | Existing/no AC or New A/C with New Furnace or Replacing heating and cooling | Add or replace existing A/C unit with new one with existing furnace. A/C unit COP 2.72 Furnace AFUE 90% / replace heating and cooling, A/C Unit 2.72 Furnace AFUE 95% |  | kBtu/hr | TRM Version 10.0 | 2026-03-19 | 0 | 1717 | 0 | -15557 | 0 | 0 | 0 | 4344 | 16 | Downstream | Not Yet Available | 1 | 1
RES-ASHP-SH-724-02 | Current | New in TRM Version 10.0 | Residential | Air Source Heat Pump | No electrical panel upgrade, without Central A/C | Natural Replacement | space heating | Air Source Heat Pump - 4D South Switchover Temp 3°C (37.4°F) | Min. HSPF2 Region V: 6.6 Min. SEER: 15.2 Min. Heating Rated Capacity at 8.3°C (47°F) Btu/hr: 12,000 min. | Existing/no AC or New A/C with New Furnace or Replacing heating and cooling | Add or replace existing A/C unit with new one with existing furnace. A/C unit COP 2.72 Furnace AFUE 90% / replace heating and cooling, A/C Unit 2.72 Furnace AFUE 95% |  | kBtu/hr | TRM Version 10.0 | 2026-03-19 | 0 | 1717 | 0 | -16361 | 0 | 0 | 0 | 2939 | 16 | Downstream | Not Yet Available | 1 | 1
RES-ASHP-SH-725-02 | Current | New in TRM Version 10.0 | Residential | Air Source Heat Pump | Electrical panel upgrade required, without Central A/C | Natural Replacement | space heating | Air Source Heat Pump - 4D South Switchover Temp 3°C (37.4°F) | Min. HSPF2 Region V: 6.6 Min. SEER: 15.2 Min. Heating Rated Capacity at 8.3°C (47°F) Btu/hr: 12,000 min. | Existing/no AC or New A/C with New Furnace or Replacing heating and cooling | Add or replace existing A/C unit with new one with existing furnace. A/C unit COP 2.72 Furnace AFUE 90% / replace heating and cooling, A/C Unit 2.72 Furnace AFUE 95% |  | kBtu/hr | TRM Version 10.0 | 2026-03-19 | 0 | 1717 | 0 | -16361 | 0 | 0 | 0 | 4344 | 16 | Downstream | Not Yet Available | 1 | 1
RES-ASHP-SH-726-02 | Current | New in TRM Version 10.0 | Residential | Air Source Heat Pump | No electrical panel upgrade, without Central A/C | Natural Replacement | space heating | Air Source Heat Pump - 4D South Switchover Temp 4°C (39.2°F) | Min. HSPF2 Region V: 6.6 Min. SEER: 15.2 Min. Heating Rated Capacity at 8.3°C (47°F) Btu/hr: 12,000 min. | Existing/no AC or New A/C with New Furnace or Replacing heating and cooling | Add or replace existing A/C unit with new one with existing furnace. A/C unit COP 2.72 Furnace AFUE 90% / replace heating and cooling, A/C Unit 2.72 Furnace AFUE 95% |  | kBtu/hr | TRM Version 10.0 | 2026-03-19 | 0 | 1717 | 0 | -17037 | 0 | 0 | 0 | 2939 | 16 | Downstream | Not Yet Available | 1 | 1
RES-ASHP-SH-727-02 | Current | New in TRM Version 10.0 | Residential | Air Source Heat Pump | Electrical panel upgrade required, without Central A/C | Natural Replacement | space heating | Air Source Heat Pump - 4D South Switchover Temp 4°C (39.2°F) | Min. HSPF2 Region V: 6.6 Min. SEER: 15.2 Min. Heating Rated Capacity at 8.3°C (47°F) Btu/hr: 12,000 min. | Existing/no AC or New A/C with New Furnace or Replacing heating and cooling | Add or replace existing A/C unit with new one with existing furnace. A/C unit COP 2.72 Furnace AFUE 90% / replace heating and cooling, A/C Unit 2.72 Furnace AFUE 95% |  | kBtu/hr | TRM Version 10.0 | 2026-03-19 | 0 | 1717 | 0 | -17037 | 0 | 0 | 0 | 4344 | 16 | Downstream | Not Yet Available | 1 | 1
RES-ASHP-SH-728-02 | Current | New in TRM Version 10.0 | Residential | Air Source Heat Pump | No electrical panel upgrade, without Central A/C | Natural Replacement | space heating | Air Source Heat Pump - 4D South Switchover Temp 5°C (41.0°F) | Min. HSPF2 Region V: 6.6 Min. SEER: 15.2 Min. Heating Rated Capacity at 8.3°C (47°F) Btu/hr: 12,000 min. | Existing/no AC or New A/C with New Furnace or Replacing heating and cooling | Add or replace existing A/C unit with new one with existing furnace. A/C unit COP 2.72 Furnace AFUE 90% / replace heating and cooling, A/C Unit 2.72 Furnace AFUE 95% |  | kBtu/hr | TRM Version 10.0 | 2026-03-19 | 0 | 1717 | 0 | -17572 | 0 | 0 | 0 | 2939 | 16 | Downstream | Not Yet Available | 1 | 1
RES-ASHP-SH-729-02 | Current | New in TRM Version 10.0 | Residential | Air Source Heat Pump | Electrical panel upgrade required, without Central A/C | Natural Replacement | space heating | Air Source Heat Pump - 4D South Switchover Temp 5°C (41.0°F) | Min. HSPF2 Region V: 6.6 Min. SEER: 15.2 Min. Heating Rated Capacity at 8.3°C (47°F) Btu/hr: 12,000 min. | Existing/no AC or New A/C with New Furnace or Replacing heating and cooling | Add or replace existing A/C unit with new one with existing furnace. A/C unit COP 2.72 Furnace AFUE 90% / replace heating and cooling, A/C Unit 2.72 Furnace AFUE 95% |  | kBtu/hr | TRM Version 10.0 | 2026-03-19 | 0 | 1717 | 0 | -17572 | 0 | 0 | 0 | 4344 | 16 | Downstream | Not Yet Available | 1 | 1
RES-ASHP-SH-730-02 | Current | New in TRM Version 10.0 | Residential | Air Source Heat Pump | No electrical panel upgrade, without Central A/C | Natural Replacement | space heating | Air Source Heat Pump - 4D South Switchover Temp 6°C (42.8°F) | Min. HSPF2 Region V: 6.6 Min. SEER: 15.2 Min. Heating Rated Capacity at 8.3°C (47°F) Btu/hr: 12,000 min. | Existing/no AC or New A/C with New Furnace or Replacing heating and cooling | Add or replace existing A/C unit with new one with existing furnace. A/C unit COP 2.72 Furnace AFUE 90% / replace heating and cooling, A/C Unit 2.72 Furnace AFUE 95% |  | kBtu/hr | TRM Version 10.0 | 2026-03-19 | 0 | 1717 | 0 | -18061 | 0 | 0 | 0 | 2939 | 16 | Downstream | Not Yet Available | 1 | 1
RES-ASHP-SH-731-02 | Current | New in TRM Version 10.0 | Residential | Air Source Heat Pump | Electrical panel upgrade required, without Central A/C | Natural Replacement | space heating | Air Source Heat Pump - 4D South Switchover Temp 6°C (42.8°F) | Min. HSPF2 Region V: 6.6 Min. SEER: 15.2 Min. Heating Rated Capacity at 8.3°C (47°F) Btu/hr: 12,000 min. | Existing/no AC or New A/C with New Furnace or Replacing heating and cooling | Add or replace existing A/C unit with new one with existing furnace. A/C unit COP 2.72 Furnace AFUE 90% / replace heating and cooling, A/C Unit 2.72 Furnace AFUE 95% |  | kBtu/hr | TRM Version 10.0 | 2026-03-19 | 0 | 1717 | 0 | -18061 | 0 | 0 | 0 | 4344 | 16 | Downstream | Not Yet Available | 1 | 1
RES-ASHP-SH-732-02 | Current | New in TRM Version 10.0 | Residential | Air Source Heat Pump | No electrical panel upgrade, without Central A/C | Natural Replacement | space heating | Air Source Heat Pump - 4D South Switchover Temp 7°C (44.6°F) | Min. HSPF2 Region V: 6.6 Min. SEER: 15.2 Min. Heating Rated Capacity at 8.3°C (47°F) Btu/hr: 12,000 min. | Existing/no AC or New A/C with New Furnace or Replacing heating and cooling | Add or replace existing A/C unit with new one with existing furnace. A/C unit COP 2.72 Furnace AFUE 90% / replace heating and cooling, A/C Unit 2.72 Furnace AFUE 95% |  | kBtu/hr | TRM Version 10.0 | 2026-03-19 | 0 | 1717 | 0 | -18456 | 0 | 0 | 0 | 2939 | 16 | Downstream | Not Yet Available | 1 | 1
RES-ASHP-SH-733-02 | Current | New in TRM Version 10.0 | Residential | Air Source Heat Pump | Electrical panel upgrade required, without Central A/C | Natural Replacement | space heating | Air Source Heat Pump - 4D South Switchover Temp 7°C (44.6°F) | Min. HSPF2 Region V: 6.6 Min. SEER: 15.2 Min. Heating Rated Capacity at 8.3°C (47°F) Btu/hr: 12,000 min. | Existing/no AC or New A/C with New Furnace or Replacing heating and cooling | Add or replace existing A/C unit with new one with existing furnace. A/C unit COP 2.72 Furnace AFUE 90% / replace heating and cooling, A/C Unit 2.72 Furnace AFUE 95% |  | kBtu/hr | TRM Version 10.0 | 2026-03-19 | 0 | 1717 | 0 | -18456 | 0 | 0 | 0 | 4344 | 16 | Downstream | Not Yet Available | 1 | 1
RES-ASHP-SH-734-02 | Current | New in TRM Version 10.0 | Residential | Air Source Heat Pump | No electrical panel upgrade, without Central A/C | Natural Replacement | space heating | Air Source Heat Pump - 4D South Switchover Temp 8°C (46.4°F) | Min. HSPF2 Region V: 6.6 Min. SEER: 15.2 Min. Heating Rated Capacity at 8.3°C (47°F) Btu/hr: 12,000 min. | Existing/no AC or New A/C with New Furnace or Replacing heating and cooling | Add or replace existing A/C unit with new one with existing furnace. A/C unit COP 2.72 Furnace AFUE 90% / replace heating and cooling, A/C Unit 2.72 Furnace AFUE 95% |  | kBtu/hr | TRM Version 10.0 | 2026-03-19 | 0 | 1717 | 0 | -18859 | 0 | 0 | 0 | 2939 | 16 | Downstream | Not Yet Available | 1 | 1
RES-ASHP-SH-735-02 | Current | New in TRM Version 10.0 | Residential | Air Source Heat Pump | Electrical panel upgrade required, without Central A/C | Natural Replacement | space heating | Air Source Heat Pump - 4D South Switchover Temp 8°C (46.4°F) | Min. HSPF2 Region V: 6.6 Min. SEER: 15.2 Min. Heating Rated Capacity at 8.3°C (47°F) Btu/hr: 12,000 min. | Existing/no AC or New A/C with New Furnace or Replacing heating and cooling | Add or replace existing A/C unit with new one with existing furnace. A/C unit COP 2.72 Furnace AFUE 90% / replace heating and cooling, A/C Unit 2.72 Furnace AFUE 95% |  | kBtu/hr | TRM Version 10.0 | 2026-03-19 | 0 | 1717 | 0 | -18859 | 0 | 0 | 0 | 4344 | 16 | Downstream | Not Yet Available | 1 | 1
RES-ASHP-SH-736-02 | Current | New in TRM Version 10.0 | Residential | Air Source Heat Pump | No electrical panel upgrade, without Central A/C | Natural Replacement | space heating | Air Source Heat Pump - 4D South Switchover Temp 9°C (48.2°F) | Min. HSPF2 Region V: 6.6 Min. SEER: 15.2 Min. Heating Rated Capacity at 8.3°C (47°F) Btu/hr: 12,000 min. | Existing/no AC or New A/C with New Furnace or Replacing heating and cooling | Add or replace existing A/C unit with new one with existing furnace. A/C unit COP 2.72 Furnace AFUE 90% / replace heating and cooling, A/C Unit 2.72 Furnace AFUE 95% |  | kBtu/hr | TRM Version 10.0 | 2026-03-19 | 0 | 1717 | 0 | -19109 | 0 | 0 | 0 | 2939 | 16 | Downstream | Not Yet Available | 1 | 1
RES-ASHP-SH-737-02 | Current | New in TRM Version 10.0 | Residential | Air Source Heat Pump | Electrical panel upgrade required, without Central A/C | Natural Replacement | space heating | Air Source Heat Pump - 4D South Switchover Temp 9°C (48.2°F) | Min. HSPF2 Region V: 6.6 Min. SEER: 15.2 Min. Heating Rated Capacity at 8.3°C (47°F) Btu/hr: 12,000 min. | Existing/no AC or New A/C with New Furnace or Replacing heating and cooling | Add or replace existing A/C unit with new one with existing furnace. A/C unit COP 2.72 Furnace AFUE 90% / replace heating and cooling, A/C Unit 2.72 Furnace AFUE 95% |  | kBtu/hr | TRM Version 10.0 | 2026-03-19 | 0 | 1717 | 0 | -19109 | 0 | 0 | 0 | 4344 | 16 | Downstream | Not Yet Available | 1 | 1
RES-ASHP-SH-738-02 | Current | New in TRM Version 10.0 | Residential | Air Source Heat Pump | No electrical panel upgrade, without Central A/C | Natural Replacement | space heating | Air Source Heat Pump - 4D South Switchover Temp 10°C (50.0°F) | Min. HSPF2 Region V: 6.6 Min. SEER: 15.2 Min. Heating Rated Capacity at 8.3°C (47°F) Btu/hr: 12,000 min. | Existing/no AC or New A/C with New Furnace or Replacing heating and cooling | Add or replace existing A/C unit with new one with existing furnace. A/C unit COP 2.72 Furnace AFUE 90% / replace heating and cooling, A/C Unit 2.72 Furnace AFUE 95% |  | kBtu/hr | TRM Version 10.0 | 2026-03-19 | 0 | 1717 | 0 | -19254 | 0 | 0 | 0 | 2939 | 16 | Downstream | Not Yet Available | 1 | 1
RES-ASHP-SH-739-02 | Current | New in TRM Version 10.0 | Residential | Air Source Heat Pump | Electrical panel upgrade required, without Central A/C | Natural Replacement | space heating | Air Source Heat Pump - 4D South Switchover Temp 10°C (50.0°F) | Min. HSPF2 Region V: 6.6 Min. SEER: 15.2 Min. Heating Rated Capacity at 8.3°C (47°F) Btu/hr: 12,000 min. | Existing/no AC or New A/C with New Furnace or Replacing heating and cooling | Add or replace existing A/C unit with new one with existing furnace. A/C unit COP 2.72 Furnace AFUE 90% / replace heating and cooling, A/C Unit 2.72 Furnace AFUE 95% |  | kBtu/hr | TRM Version 10.0 | 2026-03-19 | 0 | 1717 | 0 | -19254 | 0 | 0 | 0 | 4344 | 16 | Downstream | Not Yet Available | 1 | 1
RES-CCASHP-SH-100-03 | Current | New in TRM Version 10.0 | Residential | Cold Climate Air Source Heat Pump | No electrical panel upgrade, with Central A/C | Natural Replacement | space heating | Cold Climate Air Source Heat Pump - 4A North Automatic Switchover | Min. HSPF2 Region V: 6.6 Min. SEER: 15.2 Min. Heating Rated Capacity at 8.3°C (47°F) Btu/hr: 12,000 Min. COP @ Max capacity 12.5°F (-15 °C): 1.8 Min Capacity maintenance (max -15°C (5°F))/Rated 8.3°C (47°F)), 70% | Existing or New A/C with Existing Furnace | Add cooling or replace existing A/C unit with new one with existing furnace. A/C unit COP 2.72 Furnace AFUE 90% |  | kBtu/hr | TRM Version 10.0 | 2026-03-19 | 0 | 547 | 0 | -1898 | 0 | 0 | 0 | 1136 | 16 | Midstream | Not Yet Available | 1 | 1
RES-CCASHP-SH-101-03 | Current | New in TRM Version 10.0 | Residential | Cold Climate Air Source Heat Pump | Electrical panel upgrade required, with Central A/C | Natural Replacement | space heating | Cold Climate Air Source Heat Pump - 4A North Automatic Switchover | Min. HSPF2 Region V: 6.6 Min. SEER: 15.2 Min. Heating Rated Capacity at 8.3°C (47°F) Btu/hr: 12,000 Min. COP @ Max capacity 12.5°F (-15 °C): 1.8 Min Capacity maintenance (max -15°C (5°F))/Rated 8.3°C (47°F)), 70% | Existing or New A/C with Existing Furnace | Add cooling or replace existing A/C unit with new one with existing furnace. A/C unit COP 2.72 Furnace AFUE 90% |  | kBtu/hr | TRM Version 10.0 | 2026-03-19 | 0 | 547 | 0 | -1898 | 0 | 0 | 0 | 2378 | 16 | Midstream | Not Yet Available | 1 | 1
RES-CCASHP-SH-102-03 | Current | New in TRM Version 10.0 | Residential | Cold Climate Air Source Heat Pump | No electrical panel upgrade, with Central A/C | Natural Replacement | space heating | Cold Climate Air Source Heat Pump - 4A North Switchover Temp -8.3°C (17°F) | Min. HSPF2 Region V: 6.6 Min. SEER: 15.2 Min. Heating Rated Capacity at 8.3°C (47°F) Btu/hr: 12,000 Min. COP @ Max capacity 12.5°F (-15 °C): 1.8 Min Capacity maintenance (max -15°C (5°F))/Rated 8.3°C (47°F)), 70% | Existing or New A/C with Existing Furnace | Add cooling or replace existing A/C unit with new one with existing furnace. A/C unit COP 2.72 Furnace AFUE 90% |  | kBtu/hr | TRM Version 10.0 | 2026-03-19 | 0 | 536 | 0 | -1853 | 0 | 0 | 0 | 1136 | 16 | Midstream | Not Yet Available | 1 | 1
RES-CCASHP-SH-103-03 | Current | New in TRM Version 10.0 | Residential | Cold Climate Air Source Heat Pump | Electrical panel upgrade required, with Central A/C | Natural Replacement | space heating | Cold Climate Air Source Heat Pump - 4A North Switchover Temp -8.3°C (17°F) | Min. HSPF2 Region V: 6.6 Min. SEER: 15.2 Min. Heating Rated Capacity at 8.3°C (47°F) Btu/hr: 12,000 Min. COP @ Max capacity 12.5°F (-15 °C): 1.8 Min Capacity maintenance (max -15°C (5°F))/Rated 8.3°C (47°F)), 70% | Existing or New A/C with Existing Furnace | Add cooling or replace existing A/C unit with new one with existing furnace. A/C unit COP 2.72 Furnace AFUE 90% |  | kBtu/hr | TRM Version 10.0 | 2026-03-19 | 0 | 536 | 0 | -1853 | 0 | 0 | 0 | 2378 | 16 | Midstream | Not Yet Available | 1 | 1
RES-CCASHP-SH-104-03 | Current | New in TRM Version 10.0 | Residential | Cold Climate Air Source Heat Pump | No electrical panel upgrade, with Central A/C | Natural Replacement | space heating | Cold Climate Air Source Heat Pump - 4A North Switchover Temp -7°C (19.4°F) | Min. HSPF2 Region V: 6.6 Min. SEER: 15.2 Min. Heating Rated Capacity at 8.3°C (47°F) Btu/hr: 12,000 Min. COP @ Max capacity 12.5°F (-15 °C): 1.8 Min Capacity maintenance (max -15°C (5°F))/Rated 8.3°C (47°F)), 70% | Existing or New A/C with Existing Furnace | Add cooling or replace existing A/C unit with new one with existing furnace. A/C unit COP 2.72 Furnace AFUE 90% |  | kBtu/hr | TRM Version 10.0 | 2026-03-19 | 0 | 519 | 0 | -1781 | 0 | 0 | 0 | 1136 | 16 | Midstream | Not Yet Available | 1 | 1
RES-CCASHP-SH-105-03 | Current | New in TRM Version 10.0 | Residential | Cold Climate Air Source Heat Pump | Electrical panel upgrade required, with Central A/C | Natural Replacement | space heating | Cold Climate Air Source Heat Pump - 4A North Switchover Temp -7°C (19.4°F) | Min. HSPF2 Region V: 6.6 Min. SEER: 15.2 Min. Heating Rated Capacity at 8.3°C (47°F) Btu/hr: 12,000 Min. COP @ Max capacity 12.5°F (-15 °C): 1.8 Min Capacity maintenance (max -15°C (5°F))/Rated 8.3°C (47°F)), 70% | Existing or New A/C with Existing Furnace | Add cooling or replace existing A/C unit with new one with existing furnace. A/C unit COP 2.72 Furnace AFUE 90% |  | kBtu/hr | TRM Version 10.0 | 2026-03-19 | 0 | 519 | 0 | -1781 | 0 | 0 | 0 | 2378 | 16 | Midstream | Not Yet Available | 1 | 1
RES-CCASHP-SH-106-03 | Current | New in TRM Version 10.0 | Residential | Cold Climate Air Source Heat Pump | No electrical panel upgrade, with Central A/C | Natural Replacement | space heating | Cold Climate Air Source Heat Pump - 4A North Switchover Temp -6°C (21.2°F) | Min. HSPF2 Region V: 6.6 Min. SEER: 15.2 Min. Heating Rated Capacity at 8.3°C (47°F) Btu/hr: 12,000 Min. COP @ Max capacity 12.5°F (-15 °C): 1.8 Min Capacity maintenance (max -15°C (5°F))/Rated 8.3°C (47°F)), 70% | Existing or New A/C with Existing Furnace | Add cooling or replace existing A/C unit with new one with existing furnace. A/C unit COP 2.72 Furnace AFUE 90% |  | kBtu/hr | TRM Version 10.0 | 2026-03-19 | 0 | 502 | 0 | -1711 | 0 | 0 | 0 | 1136 | 16 | Midstream | Not Yet Available | 1 | 1
RES-CCASHP-SH-107-03 | Current | New in TRM Version 10.0 | Residential | Cold Climate Air Source Heat Pump | Electrical panel upgrade required, with Central A/C | Natural Replacement | space heating | Cold Climate Air Source Heat Pump - 4A North Switchover Temp -6°C (21.2°F) | Min. HSPF2 Region V: 6.6 Min. SEER: 15.2 Min. Heating Rated Capacity at 8.3°C (47°F) Btu/hr: 12,000 Min. COP @ Max capacity 12.5°F (-15 °C): 1.8 Min Capacity maintenance (max -15°C (5°F))/Rated 8.3°C (47°F)), 70% | Existing or New A/C with Existing Furnace | Add cooling or replace existing A/C unit with new one with existing furnace. A/C unit COP 2.72 Furnace AFUE 90% |  | kBtu/hr | TRM Version 10.0 | 2026-03-19 | 0 | 502 | 0 | -1711 | 0 | 0 | 0 | 2378 | 16 | Midstream | Not Yet Available | 1 | 1
RES-CCASHP-SH-108-03 | Current | New in TRM Version 10.0 | Residential | Cold Climate Air Source Heat Pump | No electrical panel upgrade, with Central A/C | Natural Replacement | space heating | Cold Climate Air Source Heat Pump - 4A North Switchover Temp -5°C (23.0°F) | Min. HSPF2 Region V: 6.6 Min. SEER: 15.2 Min. Heating Rated Capacity at 8.3°C (47°F) Btu/hr: 12,000 Min. COP @ Max capacity 12.5°F (-15 °C): 1.8 Min Capacity maintenance (max -15°C (5°F))/Rated 8.3°C (47°F)), 70% | Existing or New A/C with Existing Furnace | Add cooling or replace existing A/C unit with new one with existing furnace. A/C unit COP 2.72 Furnace AFUE 90% |  | kBtu/hr | TRM Version 10.0 | 2026-03-19 | 0 | 478 | 0 | -1617 | 0 | 0 | 0 | 1136 | 16 | Midstream | Not Yet Available | 1 | 1
RES-CCASHP-SH-109-03 | Current | New in TRM Version 10.0 | Residential | Cold Climate Air Source Heat Pump | Electrical panel upgrade required, with Central A/C | Natural Replacement | space heating | Cold Climate Air Source Heat Pump - 4A North Switchover Temp -5°C (23.0°F) | Min. HSPF2 Region V: 6.6 Min. SEER: 15.2 Min. Heating Rated Capacity at 8.3°C (47°F) Btu/hr: 12,000 Min. COP @ Max capacity 12.5°F (-15 °C): 1.8 Min Capacity maintenance (max -15°C (5°F))/Rated 8.3°C (47°F)), 70% | Existing or New A/C with Existing Furnace | Add cooling or replace existing A/C unit with new one with existing furnace. A/C unit COP 2.72 Furnace AFUE 90% |  | kBtu/hr | TRM Version 10.0 | 2026-03-19 | 0 | 478 | 0 | -1617 | 0 | 0 | 0 | 2378 | 16 | Midstream | Not Yet Available | 1 | 1
RES-CCASHP-SH-110-03 | Current | New in TRM Version 10.0 | Residential | Cold Climate Air Source Heat Pump | No electrical panel upgrade, with Central A/C | Natural Replacement | space heating | Cold Climate Air Source Heat Pump - 4A North Switchover Temp -4°C (24.8°F) | Min. HSPF2 Region V: 6.6 Min. SEER: 15.2 Min. Heating Rated Capacity at 8.3°C (47°F) Btu/hr: 12,000 Min. COP @ Max capacity 12.5°F (-15 °C): 1.8 Min Capacity maintenance (max -15°C (5°F))/Rated 8.3°C (47°F)), 70% | Existing or New A/C with Existing Furnace | Add cooling or replace existing A/C unit with new one with existing furnace. A/C unit COP 2.72 Furnace AFUE 90% |  | kBtu/hr | TRM Version 10.0 | 2026-03-19 | 0 | 437 | 0 | -1460 | 0 | 0 | 0 | 1136 | 16 | Midstream | Not Yet Available | 1 | 1
RES-CCASHP-SH-111-03 | Current | New in TRM Version 10.0 | Residential | Cold Climate Air Source Heat Pump | Electrical panel upgrade required, with Central A/C | Natural Replacement | space heating | Cold Climate Air Source Heat Pump - 4A North Switchover Temp -4°C (24.8°F) | Min. HSPF2 Region V: 6.6 Min. SEER: 15.2 Min. Heating Rated Capacity at 8.3°C (47°F) Btu/hr: 12,000 Min. COP @ Max capacity 12.5°F (-15 °C): 1.8 Min Capacity maintenance (max -15°C (5°F))/Rated 8.3°C (47°F)), 70% | Existing or New A/C with Existing Furnace | Add cooling or replace existing A/C unit with new one with existing furnace. A/C unit COP 2.72 Furnace AFUE 90% |  | kBtu/hr | TRM Version 10.0 | 2026-03-19 | 0 | 437 | 0 | -1460 | 0 | 0 | 0 | 2378 | 16 | Midstream | Not Yet Available | 1 | 1
RES-CCASHP-SH-112-03 | Current | New in TRM Version 10.0 | Residential | Cold Climate Air Source Heat Pump | No electrical panel upgrade, with Central A/C | Natural Replacement | space heating | Cold Climate Air Source Heat Pump - 4A North Switchover Temp -3°C (26.6°F) | Min. HSPF2 Region V: 6.6 Min. SEER: 15.2 Min. Heating Rated Capacity at 8.3°C (47°F) Btu/hr: 12,000 Min. COP @ Max capacity 12.5°F (-15 °C): 1.8 Min Capacity maintenance (max -15°C (5°F))/Rated 8.3°C (47°F)), 70% | Existing or New A/C with Existing Furnace | Add cooling or replace existing A/C unit with new one with existing furnace. A/C unit COP 2.72 Furnace AFUE 90% |  | kBtu/hr | TRM Version 10.0 | 2026-03-19 | 0 | 400 | 0 | -1323 | 0 | 0 | 0 | 1136 | 16 | Midstream | Not Yet Available | 1 | 1
RES-CCASHP-SH-113-03 | Current | New in TRM Version 10.0 | Residential | Cold Climate Air Source Heat Pump | Electrical panel upgrade required, with Central A/C | Natural Replacement | space heating | Cold Climate Air Source Heat Pump - 4A North Switchover Temp -3°C (26.6°F) | Min. HSPF2 Region V: 6.6 Min. SEER: 15.2 Min. Heating Rated Capacity at 8.3°C (47°F) Btu/hr: 12,000 Min. COP @ Max capacity 12.5°F (-15 °C): 1.8 Min Capacity maintenance (max -15°C (5°F))/Rated 8.3°C (47°F)), 70% | Existing or New A/C with Existing Furnace | Add cooling or replace existing A/C unit with new one with existing furnace. A/C unit COP 2.72 Furnace AFUE 90% |  | kBtu/hr | TRM Version 10.0 | 2026-03-19 | 0 | 400 | 0 | -1323 | 0 | 0 | 0 | 2378 | 16 | Midstream | Not Yet Available | 1 | 1
RES-CCASHP-SH-114-03 | Current | New in TRM Version 10.0 | Residential | Cold Climate Air Source Heat Pump | No electrical panel upgrade, with Central A/C | Natural Replacement | space heating | Cold Climate Air Source Heat Pump - 4A North Switchover Temp -2°C (28.4°F) | Min. HSPF2 Region V: 6.6 Min. SEER: 15.2 Min. Heating Rated Capacity at 8.3°C (47°F) Btu/hr: 12,000 Min. COP @ Max capacity 12.5°F (-15 °C): 1.8 Min Capacity maintenance (max -15°C (5°F))/Rated 8.3°C (47°F)), 70% | Existing or New A/C with Existing Furnace | Add cooling or replace existing A/C unit with new one with existing furnace. A/C unit COP 2.72 Furnace AFUE 90% |  | kBtu/hr | TRM Version 10.0 | 2026-03-19 | 0 | 354 | 0 | -1151 | 0 | 0 | 0 | 1136 | 16 | Midstream | Not Yet Available | 1 | 1
RES-CCASHP-SH-115-03 | Current | New in TRM Version 10.0 | Residential | Cold Climate Air Source Heat Pump | Electrical panel upgrade required, with Central A/C | Natural Replacement | space heating | Cold Climate Air Source Heat Pump - 4A North Switchover Temp -2°C (28.4°F) | Min. HSPF2 Region V: 6.6 Min. SEER: 15.2 Min. Heating Rated Capacity at 8.3°C (47°F) Btu/hr: 12,000 Min. COP @ Max capacity 12.5°F (-15 °C): 1.8 Min Capacity maintenance (max -15°C (5°F))/Rated 8.3°C (47°F)), 70% | Existing or New A/C with Existing Furnace | Add cooling or replace existing A/C unit with new one with existing furnace. A/C unit COP 2.72 Furnace AFUE 90% |  | kBtu/hr | TRM Version 10.0 | 2026-03-19 | 0 | 354 | 0 | -1151 | 0 | 0 | 0 | 2378 | 16 | Midstream | Not Yet Available | 1 | 1
RES-CCASHP-SH-116-03 | Current | New in TRM Version 10.0 | Residential | Cold Climate Air Source Heat Pump | No electrical panel upgrade, with Central A/C | Natural Replacement | space heating | Cold Climate Air Source Heat Pump - 4A North Switchover Temp -1°C (30.2°F) | Min. HSPF2 Region V: 6.6 Min. SEER: 15.2 Min. Heating Rated Capacity at 8.3°C (47°F) Btu/hr: 12,000 Min. COP @ Max capacity 12.5°F (-15 °C): 1.8 Min Capacity maintenance (max -15°C (5°F))/Rated 8.3°C (47°F)), 70% | Existing or New A/C with Existing Furnace | Add cooling or replace existing A/C unit with new one with existing furnace. A/C unit COP 2.72 Furnace AFUE 90% |  | kBtu/hr | TRM Version 10.0 | 2026-03-19 | 0 | 297 | 0 | -945 | 0 | 0 | 0 | 1136 | 16 | Midstream | Not Yet Available | 1 | 1
RES-CCASHP-SH-117-03 | Current | New in TRM Version 10.0 | Residential | Cold Climate Air Source Heat Pump | Electrical panel upgrade required, with Central A/C | Natural Replacement | space heating | Cold Climate Air Source Heat Pump - 4A North Switchover Temp -1°C (30.2°F) | Min. HSPF2 Region V: 6.6 Min. SEER: 15.2 Min. Heating Rated Capacity at 8.3°C (47°F) Btu/hr: 12,000 Min. COP @ Max capacity 12.5°F (-15 °C): 1.8 Min Capacity maintenance (max -15°C (5°F))/Rated 8.3°C (47°F)), 70% | Existing or New A/C with Existing Furnace | Add cooling or replace existing A/C unit with new one with existing furnace. A/C unit COP 2.72 Furnace AFUE 90% |  | kBtu/hr | TRM Version 10.0 | 2026-03-19 | 0 | 297 | 0 | -945 | 0 | 0 | 0 | 2378 | 16 | Midstream | Not Yet Available | 1 | 1
RES-CCASHP-SH-118-03 | Current | New in TRM Version 10.0 | Residential | Cold Climate Air Source Heat Pump | No electrical panel upgrade, with Central A/C | Natural Replacement | space heating | Cold Climate Air Source Heat Pump - 4A North Switchover Temp 0°C (32°F) | Min. HSPF2 Region V: 6.6 Min. SEER: 15.2 Min. Heating Rated Capacity at 8.3°C (47°F) Btu/hr: 12,000 Min. COP @ Max capacity 12.5°F (-15 °C): 1.8 Min Capacity maintenance (max -15°C (5°F))/Rated 8.3°C (47°F)), 70% | Existing or New A/C with Existing Furnace | Add cooling or replace existing A/C unit with new one with existing furnace. A/C unit COP 2.72 Furnace AFUE 90% |  | kBtu/hr | TRM Version 10.0 | 2026-03-19 | 0 | 231 | 0 | -711 | 0 | 0 | 0 | 1136 | 16 | Midstream | Not Yet Available | 1 | 1
RES-CCASHP-SH-119-03 | Current | New in TRM Version 10.0 | Residential | Cold Climate Air Source Heat Pump | Electrical panel upgrade required, with Central A/C | Natural Replacement | space heating | Cold Climate Air Source Heat Pump - 4A North Switchover Temp 0°C (32°F) | Min. HSPF2 Region V: 6.6 Min. SEER: 15.2 Min. Heating Rated Capacity at 8.3°C (47°F) Btu/hr: 12,000 Min. COP @ Max capacity 12.5°F (-15 °C): 1.8 Min Capacity maintenance (max -15°C (5°F))/Rated 8.3°C (47°F)), 70% | Existing or New A/C with Existing Furnace | Add cooling or replace existing A/C unit with new one with existing furnace. A/C unit COP 2.72 Furnace AFUE 90% |  | kBtu/hr | TRM Version 10.0 | 2026-03-19 | 0 | 231 | 0 | -711 | 0 | 0 | 0 | 2378 | 16 | Midstream | Not Yet Available | 1 | 1
RES-CCASHP-SH-120-03 | Current | New in TRM Version 10.0 | Residential | Cold Climate Air Source Heat Pump | No electrical panel upgrade, with Central A/C | Natural Replacement | space heating | Cold Climate Air Source Heat Pump - 4A North Switchover Temp 1°C (33.8°F) | Min. HSPF2 Region V: 6.6 Min. SEER: 15.2 Min. Heating Rated Capacity at 8.3°C (47°F) Btu/hr: 12,000 Min. COP @ Max capacity 12.5°F (-15 °C): 1.8 Min Capacity maintenance (max -15°C (5°F))/Rated 8.3°C (47°F)), 70% | Existing or New A/C with Existing Furnace | Add cooling or replace existing A/C unit with new one with existing furnace. A/C unit COP 2.72 Furnace AFUE 90% |  | kBtu/hr | TRM Version 10.0 | 2026-03-19 | 0 | 176 | 0 | -520 | 0 | 0 | 0 | 1136 | 16 | Midstream | Not Yet Available | 1 | 1
RES-CCASHP-SH-121-03 | Current | New in TRM Version 10.0 | Residential | Cold Climate Air Source Heat Pump | Electrical panel upgrade required, with Central A/C | Natural Replacement | space heating | Cold Climate Air Source Heat Pump - 4A North Switchover Temp 1°C (33.8°F) | Min. HSPF2 Region V: 6.6 Min. SEER: 15.2 Min. Heating Rated Capacity at 8.3°C (47°F) Btu/hr: 12,000 Min. COP @ Max capacity 12.5°F (-15 °C): 1.8 Min Capacity maintenance (max -15°C (5°F))/Rated 8.3°C (47°F)), 70% | Existing or New A/C with Existing Furnace | Add cooling or replace existing A/C unit with new one with existing furnace. A/C unit COP 2.72 Furnace AFUE 90% |  | kBtu/hr | TRM Version 10.0 | 2026-03-19 | 0 | 176 | 0 | -520 | 0 | 0 | 0 | 2378 | 16 | Midstream | Not Yet Available | 1 | 1
RES-CCASHP-SH-122-03 | Current | New in TRM Version 10.0 | Residential | Cold Climate Air Source Heat Pump | No electrical panel upgrade, with Central A/C | Natural Replacement | space heating | Cold Climate Air Source Heat Pump - 4A North Switchover Temp 2°C (35.6°F) | Min. HSPF2 Region V: 6.6 Min. SEER: 15.2 Min. Heating Rated Capacity at 8.3°C (47°F) Btu/hr: 12,000 Min. COP @ Max capacity 12.5°F (-15 °C): 1.8 Min Capacity maintenance (max -15°C (5°F))/Rated 8.3°C (47°F)), 70% | Existing or New A/C with Existing Furnace | Add cooling or replace existing A/C unit with new one with existing furnace. A/C unit COP 2.72 Furnace AFUE 90% |  | kBtu/hr | TRM Version 10.0 | 2026-03-19 | 0 | 141 | 0 | -398 | 0 | 0 | 0 | 1136 | 16 | Midstream | Not Yet Available | 1 | 1
RES-CCASHP-SH-123-03 | Current | New in TRM Version 10.0 | Residential | Cold Climate Air Source Heat Pump | Electrical panel upgrade required, with Central A/C | Natural Replacement | space heating | Cold Climate Air Source Heat Pump - 4A North Switchover Temp 2°C (35.6°F) | Min. HSPF2 Region V: 6.6 Min. SEER: 15.2 Min. Heating Rated Capacity at 8.3°C (47°F) Btu/hr: 12,000 Min. COP @ Max capacity 12.5°F (-15 °C): 1.8 Min Capacity maintenance (max -15°C (5°F))/Rated 8.3°C (47°F)), 70% | Existing or New A/C with Existing Furnace | Add cooling or replace existing A/C unit with new one with existing furnace. A/C unit COP 2.72 Furnace AFUE 90% |  | kBtu/hr | TRM Version 10.0 | 2026-03-19 | 0 | 141 | 0 | -398 | 0 | 0 | 0 | 2378 | 16 | Midstream | Not Yet Available | 1 | 1
RES-CCASHP-SH-124-03 | Current | New in TRM Version 10.0 | Residential | Cold Climate Air Source Heat Pump | No electrical panel upgrade, with Central A/C | Natural Replacement | space heating | Cold Climate Air Source Heat Pump - 4A North Switchover Temp 3°C (37.4°F) | Min. HSPF2 Region V: 6.6 Min. SEER: 15.2 Min. Heating Rated Capacity at 8.3°C (47°F) Btu/hr: 12,000 Min. COP @ Max capacity 12.5°F (-15 °C): 1.8 Min Capacity maintenance (max -15°C (5°F))/Rated 8.3°C (47°F)), 70% | Existing or New A/C with Existing Furnace | Add cooling or replace existing A/C unit with new one with existing furnace. A/C unit COP 2.72 Furnace AFUE 90% |  | kBtu/hr | TRM Version 10.0 | 2026-03-19 | 0 | 111 | 0 | -296 | 0 | 0 | 0 | 1136 | 16 | Midstream | Not Yet Available | 1 | 1
RES-CCASHP-SH-125-03 | Current | New in TRM Version 10.0 | Residential | Cold Climate Air Source Heat Pump | Electrical panel upgrade required, with Central A/C | Natural Replacement | space heating | Cold Climate Air Source Heat Pump - 4A North Switchover Temp 3°C (37.4°F) | Min. HSPF2 Region V: 6.6 Min. SEER: 15.2 Min. Heating Rated Capacity at 8.3°C (47°F) Btu/hr: 12,000 Min. COP @ Max capacity 12.5°F (-15 °C): 1.8 Min Capacity maintenance (max -15°C (5°F))/Rated 8.3°C (47°F)), 70% | Existing or New A/C with Existing Furnace | Add cooling or replace existing A/C unit with new one with existing furnace. A/C unit COP 2.72 Furnace AFUE 90% |  | kBtu/hr | TRM Version 10.0 | 2026-03-19 | 0 | 111 | 0 | -296 | 0 | 0 | 0 | 2378 | 16 | Midstream | Not Yet Available | 1 | 1
RES-CCASHP-SH-126-03 | Current | New in TRM Version 10.0 | Residential | Cold Climate Air Source Heat Pump | No electrical panel upgrade, with Central A/C | Natural Replacement | space heating | Cold Climate Air Source Heat Pump - 4A North Switchover Temp 4°C (39.2°F) | Min. HSPF2 Region V: 6.6 Min. SEER: 15.2 Min. Heating Rated Capacity at 8.3°C (47°F) Btu/hr: 12,000 Min. COP @ Max capacity 12.5°F (-15 °C): 1.8 Min Capacity maintenance (max -15°C (5°F))/Rated 8.3°C (47°F)), 70% | Existing or New A/C with Existing Furnace | Add cooling or replace existing A/C unit with new one with existing furnace. A/C unit COP 2.72 Furnace AFUE 90% |  | kBtu/hr | TRM Version 10.0 | 2026-03-19 | 0 | 82 | 0 | -194 | 0 | 0 | 0 | 1136 | 16 | Midstream | Not Yet Available | 1 | 1
RES-CCASHP-SH-127-03 | Current | New in TRM Version 10.0 | Residential | Cold Climate Air Source Heat Pump | Electrical panel upgrade required, with Central A/C | Natural Replacement | space heating | Cold Climate Air Source Heat Pump - 4A North Switchover Temp 4°C (39.2°F) | Min. HSPF2 Region V: 6.6 Min. SEER: 15.2 Min. Heating Rated Capacity at 8.3°C (47°F) Btu/hr: 12,000 Min. COP @ Max capacity 12.5°F (-15 °C): 1.8 Min Capacity maintenance (max -15°C (5°F))/Rated 8.3°C (47°F)), 70% | Existing or New A/C with Existing Furnace | Add cooling or replace existing A/C unit with new one with existing furnace. A/C unit COP 2.72 Furnace AFUE 90% |  | kBtu/hr | TRM Version 10.0 | 2026-03-19 | 0 | 82 | 0 | -194 | 0 | 0 | 0 | 2378 | 16 | Midstream | Not Yet Available | 1 | 1
RES-CCASHP-SH-128-03 | Current | New in TRM Version 10.0 | Residential | Cold Climate Air Source Heat Pump | No electrical panel upgrade, with Central A/C | Natural Replacement | space heating | Cold Climate Air Source Heat Pump - 4A North Switchover Temp 5°C (41.0°F) | Min. HSPF2 Region V: 6.6 Min. SEER: 15.2 Min. Heating Rated Capacity at 8.3°C (47°F) Btu/hr: 12,000 Min. COP @ Max capacity 12.5°F (-15 °C): 1.8 Min Capacity maintenance (max -15°C (5°F))/Rated 8.3°C (47°F)), 70% | Existing or New A/C with Existing Furnace | Add cooling or replace existing A/C unit with new one with existing furnace. A/C unit COP 2.72 Furnace AFUE 90% |  | kBtu/hr | TRM Version 10.0 | 2026-03-19 | 0 | 60 | 0 | -121 | 0 | 0 | 0 | 1136 | 16 | Midstream | Not Yet Available | 1 | 1
RES-CCASHP-SH-129-03 | Current | New in TRM Version 10.0 | Residential | Cold Climate Air Source Heat Pump | Electrical panel upgrade required, with Central A/C | Natural Replacement | space heating | Cold Climate Air Source Heat Pump - 4A North Switchover Temp 5°C (41.0°F) | Min. HSPF2 Region V: 6.6 Min. SEER: 15.2 Min. Heating Rated Capacity at 8.3°C (47°F) Btu/hr: 12,000 Min. COP @ Max capacity 12.5°F (-15 °C): 1.8 Min Capacity maintenance (max -15°C (5°F))/Rated 8.3°C (47°F)), 70% | Existing or New A/C with Existing Furnace | Add cooling or replace existing A/C unit with new one with existing furnace. A/C unit COP 2.72 Furnace AFUE 90% |  | kBtu/hr | TRM Version 10.0 | 2026-03-19 | 0 | 60 | 0 | -121 | 0 | 0 | 0 | 2378 | 16 | Midstream | Not Yet Available | 1 | 1
RES-CCASHP-SH-130-03 | Current | New in TRM Version 10.0 | Residential | Cold Climate Air Source Heat Pump | No electrical panel upgrade, with Central A/C | Natural Replacement | space heating | Cold Climate Air Source Heat Pump - 4A North Switchover Temp 6°C (42.8°F) | Min. HSPF2 Region V: 6.6 Min. SEER: 15.2 Min. Heating Rated Capacity at 8.3°C (47°F) Btu/hr: 12,000 Min. COP @ Max capacity 12.5°F (-15 °C): 1.8 Min Capacity maintenance (max -15°C (5°F))/Rated 8.3°C (47°F)), 70% | Existing or New A/C with Existing Furnace | Add cooling or replace existing A/C unit with new one with existing furnace. A/C unit COP 2.72 Furnace AFUE 90% |  | kBtu/hr | TRM Version 10.0 | 2026-03-19 | 0 | 40 | 0 | -56 | 0 | 0 | 0 | 1136 | 16 | Midstream | Not Yet Available | 1 | 1
RES-CCASHP-SH-131-03 | Current | New in TRM Version 10.0 | Residential | Cold Climate Air Source Heat Pump | Electrical panel upgrade required, with Central A/C | Natural Replacement | space heating | Cold Climate Air Source Heat Pump - 4A North Switchover Temp 6°C (42.8°F) | Min. HSPF2 Region V: 6.6 Min. SEER: 15.2 Min. Heating Rated Capacity at 8.3°C (47°F) Btu/hr: 12,000 Min. COP @ Max capacity 12.5°F (-15 °C): 1.8 Min Capacity maintenance (max -15°C (5°F))/Rated 8.3°C (47°F)), 70% | Existing or New A/C with Existing Furnace | Add cooling or replace existing A/C unit with new one with existing furnace. A/C unit COP 2.72 Furnace AFUE 90% |  | kBtu/hr | TRM Version 10.0 | 2026-03-19 | 0 | 40 | 0 | -56 | 0 | 0 | 0 | 2378 | 16 | Midstream | Not Yet Available | 1 | 1
RES-CCASHP-SH-132-03 | Current | New in TRM Version 10.0 | Residential | Cold Climate Air Source Heat Pump | No electrical panel upgrade, with Central A/C | Natural Replacement | space heating | Cold Climate Air Source Heat Pump - 4A North Switchover Temp 7°C (44.6°F) | Min. HSPF2 Region V: 6.6 Min. SEER: 15.2 Min. Heating Rated Capacity at 8.3°C (47°F) Btu/hr: 12,000 Min. COP @ Max capacity 12.5°F (-15 °C): 1.8 Min Capacity maintenance (max -15°C (5°F))/Rated 8.3°C (47°F)), 70% | Existing or New A/C with Existing Furnace | Add cooling or replace existing A/C unit with new one with existing furnace. A/C unit COP 2.72 Furnace AFUE 90% |  | kBtu/hr | TRM Version 10.0 | 2026-03-19 | 0 | 30 | 0 | -19 | 0 | 0 | 0 | 1136 | 16 | Midstream | Not Yet Available | 1 | 1
RES-CCASHP-SH-133-03 | Current | New in TRM Version 10.0 | Residential | Cold Climate Air Source Heat Pump | Electrical panel upgrade required, with Central A/C | Natural Replacement | space heating | Cold Climate Air Source Heat Pump - 4A North Switchover Temp 7°C (44.6°F) | Min. HSPF2 Region V: 6.6 Min. SEER: 15.2 Min. Heating Rated Capacity at 8.3°C (47°F) Btu/hr: 12,000 Min. COP @ Max capacity 12.5°F (-15 °C): 1.8 Min Capacity maintenance (max -15°C (5°F))/Rated 8.3°C (47°F)), 70% | Existing or New A/C with Existing Furnace | Add cooling or replace existing A/C unit with new one with existing furnace. A/C unit COP 2.72 Furnace AFUE 90% |  | kBtu/hr | TRM Version 10.0 | 2026-03-19 | 0 | 30 | 0 | -19 | 0 | 0 | 0 | 2378 | 16 | Midstream | Not Yet Available | 1 | 1
RES-CCASHP-SH-134-03 | Current | New in TRM Version 10.0 | Residential | Cold Climate Air Source Heat Pump | No electrical panel upgrade, with Central A/C | Natural Replacement | space heating | Cold Climate Air Source Heat Pump - 4A North Switchover Temp 8°C (46.4°F) | Min. HSPF2 Region V: 6.6 Min. SEER: 15.2 Min. Heating Rated Capacity at 8.3°C (47°F) Btu/hr: 12,000 Min. COP @ Max capacity 12.5°F (-15 °C): 1.8 Min Capacity maintenance (max -15°C (5°F))/Rated 8.3°C (47°F)), 70% | Existing or New A/C with Existing Furnace | Add cooling or replace existing A/C unit with new one with existing furnace. A/C unit COP 2.72 Furnace AFUE 90% |  | kBtu/hr | TRM Version 10.0 | 2026-03-19 | 0 | 19 | 0 | 15 | 0 | 0 | 0 | 1136 | 16 | Midstream | Not Yet Available | 1 | 1
RES-CCASHP-SH-135-03 | Current | New in TRM Version 10.0 | Residential | Cold Climate Air Source Heat Pump | Electrical panel upgrade required, with Central A/C | Natural Replacement | space heating | Cold Climate Air Source Heat Pump - 4A North Switchover Temp 8°C (46.4°F) | Min. HSPF2 Region V: 6.6 Min. SEER: 15.2 Min. Heating Rated Capacity at 8.3°C (47°F) Btu/hr: 12,000 Min. COP @ Max capacity 12.5°F (-15 °C): 1.8 Min Capacity maintenance (max -15°C (5°F))/Rated 8.3°C (47°F)), 70% | Existing or New A/C with Existing Furnace | Add cooling or replace existing A/C unit with new one with existing furnace. A/C unit COP 2.72 Furnace AFUE 90% |  | kBtu/hr | TRM Version 10.0 | 2026-03-19 | 0 | 19 | 0 | 15 | 0 | 0 | 0 | 2378 | 16 | Midstream | Not Yet Available | 1 | 1
RES-CCASHP-SH-136-03 | Current | New in TRM Version 10.0 | Residential | Cold Climate Air Source Heat Pump | No electrical panel upgrade, with Central A/C | Natural Replacement | space heating | Cold Climate Air Source Heat Pump - 4A North Switchover Temp 9°C (48.2°F) | Min. HSPF2 Region V: 6.6 Min. SEER: 15.2 Min. Heating Rated Capacity at 8.3°C (47°F) Btu/hr: 12,000 Min. COP @ Max capacity 12.5°F (-15 °C): 1.8 Min Capacity maintenance (max -15°C (5°F))/Rated 8.3°C (47°F)), 70% | Existing or New A/C with Existing Furnace | Add cooling or replace existing A/C unit with new one with existing furnace. A/C unit COP 2.72 Furnace AFUE 90% |  | kBtu/hr | TRM Version 10.0 | 2026-03-19 | 0 | 12 | 0 | 39 | 0 | 0 | 0 | 1136 | 16 | Midstream | Not Yet Available | 1 | 1
RES-CCASHP-SH-137-03 | Current | New in TRM Version 10.0 | Residential | Cold Climate Air Source Heat Pump | Electrical panel upgrade required, with Central A/C | Natural Replacement | space heating | Cold Climate Air Source Heat Pump - 4A North Switchover Temp 9°C (48.2°F) | Min. HSPF2 Region V: 6.6 Min. SEER: 15.2 Min. Heating Rated Capacity at 8.3°C (47°F) Btu/hr: 12,000 Min. COP @ Max capacity 12.5°F (-15 °C): 1.8 Min Capacity maintenance (max -15°C (5°F))/Rated 8.3°C (47°F)), 70% | Existing or New A/C with Existing Furnace | Add cooling or replace existing A/C unit with new one with existing furnace. A/C unit COP 2.72 Furnace AFUE 90% |  | kBtu/hr | TRM Version 10.0 | 2026-03-19 | 0 | 12 | 0 | 39 | 0 | 0 | 0 | 2378 | 16 | Midstream | Not Yet Available | 1 | 1
RES-CCASHP-SH-138-03 | Current | New in TRM Version 10.0 | Residential | Cold Climate Air Source Heat Pump | No electrical panel upgrade, with Central A/C | Natural Replacement | space heating | Cold Climate Air Source Heat Pump - 4A North Switchover Temp 10°C (50.0°F) | Min. HSPF2 Region V: 6.6 Min. SEER: 15.2 Min. Heating Rated Capacity at 8.3°C (47°F) Btu/hr: 12,000 Min. COP @ Max capacity 12.5°F (-15 °C): 1.8 Min Capacity maintenance (max -15°C (5°F))/Rated 8.3°C (47°F)), 70% | Existing or New A/C with Existing Furnace | Add cooling or replace existing A/C unit with new one with existing furnace. A/C unit COP 2.72 Furnace AFUE 90% |  | kBtu/hr | TRM Version 10.0 | 2026-03-19 | 0 | 8 | 0 | 55 | 0 | 0 | 0 | 1136 | 16 | Midstream | Not Yet Available | 1 | 1
RES-CCASHP-SH-139-03 | Current | New in TRM Version 10.0 | Residential | Cold Climate Air Source Heat Pump | Electrical panel upgrade required, with Central A/C | Natural Replacement | space heating | Cold Climate Air Source Heat Pump - 4A North Switchover Temp 10°C (50.0°F) | Min. HSPF2 Region V: 6.6 Min. SEER: 15.2 Min. Heating Rated Capacity at 8.3°C (47°F) Btu/hr: 12,000 Min. COP @ Max capacity 12.5°F (-15 °C): 1.8 Min Capacity maintenance (max -15°C (5°F))/Rated 8.3°C (47°F)), 70% | Existing or New A/C with Existing Furnace | Add cooling or replace existing A/C unit with new one with existing furnace. A/C unit COP 2.72 Furnace AFUE 90% |  | kBtu/hr | TRM Version 10.0 | 2026-03-19 | 0 | 8 | 0 | 55 | 0 | 0 | 0 | 2378 | 16 | Midstream | Not Yet Available | 1 | 1
RES-CCASHP-SH-140-03 | Current | New in TRM Version 10.0 | Residential | Cold Climate Air Source Heat Pump | No electrical panel upgrade, with Central A/C | Natural Replacement | space heating | Cold Climate Air Source Heat Pump - 4B North Automatic Switchover | Min. HSPF2 Region V: 6.6 Min. SEER: 15.2 Min. Heating Rated Capacity at 8.3°C (47°F) Btu/hr: 12,000 Min. COP @ Max capacity 12.5°F (-15 °C): 1.8 Min Capacity maintenance (max -15°C (5°F))/Rated 8.3°C (47°F)), 70% | New A/C with Existing Furnace | New AC and existing furnace or new AC and new furnace. A/C unit COP 2.72, Furnace AFUE 90% or Furnace AFUE 95% |  | kBtu/hr | TRM Version 10.0 | 2026-03-19 | 0 | 717 | 0 | -2595 | 0 | 0 | 0 | 1136 | 16 | Midstream | Not Yet Available | 1 | 1
RES-CCASHP-SH-141-03 | Current | New in TRM Version 10.0 | Residential | Cold Climate Air Source Heat Pump | Electrical panel upgrade required, with Central A/C | Natural Replacement | space heating | Cold Climate Air Source Heat Pump - 4B North Automatic Switchover | Min. HSPF2 Region V: 6.6 Min. SEER: 15.2 Min. Heating Rated Capacity at 8.3°C (47°F) Btu/hr: 12,000 Min. COP @ Max capacity 12.5°F (-15 °C): 1.8 Min Capacity maintenance (max -15°C (5°F))/Rated 8.3°C (47°F)), 70% | New A/C with Existing Furnace | New AC and existing furnace or new AC and new furnace. A/C unit COP 2.72, Furnace AFUE 90% or Furnace AFUE 95% |  | kBtu/hr | TRM Version 10.0 | 2026-03-19 | 0 | 717 | 0 | -2595 | 0 | 0 | 0 | 2378 | 16 | Midstream | Not Yet Available | 1 | 1
RES-CCASHP-SH-142-03 | Current | New in TRM Version 10.0 | Residential | Cold Climate Air Source Heat Pump | No electrical panel upgrade, with Central A/C | Natural Replacement | space heating | Cold Climate Air Source Heat Pump - 4B North Switchover Temp -8.3°C (17°F) | Min. HSPF2 Region V: 6.6 Min. SEER: 15.2 Min. Heating Rated Capacity at 8.3°C (47°F) Btu/hr: 12,000 Min. COP @ Max capacity 12.5°F (-15 °C): 1.8 Min Capacity maintenance (max -15°C (5°F))/Rated 8.3°C (47°F)), 70% | New A/C with Existing Furnace | New AC and existing furnace or new AC and new furnace. A/C unit COP 2.72, Furnace AFUE 90% or Furnace AFUE 95% |  | kBtu/hr | TRM Version 10.0 | 2026-03-19 | 0 | 672 | 0 | -2399 | 0 | 0 | 0 | 1136 | 16 | Midstream | Not Yet Available | 1 | 1
RES-CCASHP-SH-143-03 | Current | New in TRM Version 10.0 | Residential | Cold Climate Air Source Heat Pump | Electrical panel upgrade required, with Central A/C | Natural Replacement | space heating | Cold Climate Air Source Heat Pump - 4B North Switchover Temp -8.3°C (17°F) | Min. HSPF2 Region V: 6.6 Min. SEER: 15.2 Min. Heating Rated Capacity at 8.3°C (47°F) Btu/hr: 12,000 Min. COP @ Max capacity 12.5°F (-15 °C): 1.8 Min Capacity maintenance (max -15°C (5°F))/Rated 8.3°C (47°F)), 70% | New A/C with Existing Furnace | New AC and existing furnace or new AC and new furnace. A/C unit COP 2.72, Furnace AFUE 90% or Furnace AFUE 95% |  | kBtu/hr | TRM Version 10.0 | 2026-03-19 | 0 | 672 | 0 | -2399 | 0 | 0 | 0 | 2378 | 16 | Midstream | Not Yet Available | 1 | 1
RES-CCASHP-SH-144-03 | Current | New in TRM Version 10.0 | Residential | Cold Climate Air Source Heat Pump | No electrical panel upgrade, with Central A/C | Natural Replacement | space heating | Cold Climate Air Source Heat Pump - 4B North Switchover Temp -7°C (19.4°F) | Min. HSPF2 Region V: 6.6 Min. SEER: 15.2 Min. Heating Rated Capacity at 8.3°C (47°F) Btu/hr: 12,000 Min. COP @ Max capacity 12.5°F (-15 °C): 1.8 Min Capacity maintenance (max -15°C (5°F))/Rated 8.3°C (47°F)), 70% | New A/C with Existing Furnace | New AC and existing furnace or new AC and new furnace. A/C unit COP 2.72, Furnace AFUE 90% or Furnace AFUE 95% |  | kBtu/hr | TRM Version 10.0 | 2026-03-19 | 0 | 629 | 0 | -2220 | 0 | 0 | 0 | 1136 | 16 | Midstream | Not Yet Available | 1 | 1
RES-CCASHP-SH-145-03 | Current | New in TRM Version 10.0 | Residential | Cold Climate Air Source Heat Pump | Electrical panel upgrade required, with Central A/C | Natural Replacement | space heating | Cold Climate Air Source Heat Pump - 4B North Switchover Temp -7°C (19.4°F) | Min. HSPF2 Region V: 6.6 Min. SEER: 15.2 Min. Heating Rated Capacity at 8.3°C (47°F) Btu/hr: 12,000 Min. COP @ Max capacity 12.5°F (-15 °C): 1.8 Min Capacity maintenance (max -15°C (5°F))/Rated 8.3°C (47°F)), 70% | New A/C with Existing Furnace | New AC and existing furnace or new AC and new furnace. A/C unit COP 2.72, Furnace AFUE 90% or Furnace AFUE 95% |  | kBtu/hr | TRM Version 10.0 | 2026-03-19 | 0 | 629 | 0 | -2220 | 0 | 0 | 0 | 2378 | 16 | Midstream | Not Yet Available | 1 | 1
RES-CCASHP-SH-146-03 | Current | New in TRM Version 10.0 | Residential | Cold Climate Air Source Heat Pump | No electrical panel upgrade, with Central A/C | Natural Replacement | space heating | Cold Climate Air Source Heat Pump - 4B North Switchover Temp -6°C (21.2°F) | Min. HSPF2 Region V: 6.6 Min. SEER: 15.2 Min. Heating Rated Capacity at 8.3°C (47°F) Btu/hr: 12,000 Min. COP @ Max capacity 12.5°F (-15 °C): 1.8 Min Capacity maintenance (max -15°C (5°F))/Rated 8.3°C (47°F)), 70% | New A/C with Existing Furnace | New AC and existing furnace or new AC and new furnace. A/C unit COP 2.72, Furnace AFUE 90% or Furnace AFUE 95% |  | kBtu/hr | TRM Version 10.0 | 2026-03-19 | 0 | 584 | 0 | -2042 | 0 | 0 | 0 | 1136 | 16 | Midstream | Not Yet Available | 1 | 1
RES-CCASHP-SH-147-03 | Current | New in TRM Version 10.0 | Residential | Cold Climate Air Source Heat Pump | Electrical panel upgrade required, with Central A/C | Natural Replacement | space heating | Cold Climate Air Source Heat Pump - 4B North Switchover Temp -6°C (21.2°F) | Min. HSPF2 Region V: 6.6 Min. SEER: 15.2 Min. Heating Rated Capacity at 8.3°C (47°F) Btu/hr: 12,000 Min. COP @ Max capacity 12.5°F (-15 °C): 1.8 Min Capacity maintenance (max -15°C (5°F))/Rated 8.3°C (47°F)), 70% | New A/C with Existing Furnace | New AC and existing furnace or new AC and new furnace. A/C unit COP 2.72, Furnace AFUE 90% or Furnace AFUE 95% |  | kBtu/hr | TRM Version 10.0 | 2026-03-19 | 0 | 584 | 0 | -2042 | 0 | 0 | 0 | 2378 | 16 | Midstream | Not Yet Available | 1 | 1
RES-CCASHP-SH-148-03 | Current | New in TRM Version 10.0 | Residential | Cold Climate Air Source Heat Pump | No electrical panel upgrade, with Central A/C | Natural Replacement | space heating | Cold Climate Air Source Heat Pump - 4B North Switchover Temp -5°C (23.0°F) | Min. HSPF2 Region V: 6.6 Min. SEER: 15.2 Min. Heating Rated Capacity at 8.3°C (47°F) Btu/hr: 12,000 Min. COP @ Max capacity 12.5°F (-15 °C): 1.8 Min Capacity maintenance (max -15°C (5°F))/Rated 8.3°C (47°F)), 70% | New A/C with Existing Furnace | New AC and existing furnace or new AC and new furnace. A/C unit COP 2.72, Furnace AFUE 90% or Furnace AFUE 95% |  | kBtu/hr | TRM Version 10.0 | 2026-03-19 | 0 | 537 | 0 | -1863 | 0 | 0 | 0 | 1136 | 16 | Midstream | Not Yet Available | 1 | 1
RES-CCASHP-SH-149-03 | Current | New in TRM Version 10.0 | Residential | Cold Climate Air Source Heat Pump | Electrical panel upgrade required, with Central A/C | Natural Replacement | space heating | Cold Climate Air Source Heat Pump - 4B North Switchover Temp -5°C (23.0°F) | Min. HSPF2 Region V: 6.6 Min. SEER: 15.2 Min. Heating Rated Capacity at 8.3°C (47°F) Btu/hr: 12,000 Min. COP @ Max capacity 12.5°F (-15 °C): 1.8 Min Capacity maintenance (max -15°C (5°F))/Rated 8.3°C (47°F)), 70% | New A/C with Existing Furnace | New AC and existing furnace or new AC and new furnace. A/C unit COP 2.72, Furnace AFUE 90% or Furnace AFUE 95% |  | kBtu/hr | TRM Version 10.0 | 2026-03-19 | 0 | 537 | 0 | -1863 | 0 | 0 | 0 | 2378 | 16 | Midstream | Not Yet Available | 1 | 1
RES-CCASHP-SH-150-03 | Current | New in TRM Version 10.0 | Residential | Cold Climate Air Source Heat Pump | No electrical panel upgrade, with Central A/C | Natural Replacement | space heating | Cold Climate Air Source Heat Pump - 4B North Switchover Temp -4°C (24.8°F) | Min. HSPF2 Region V: 6.6 Min. SEER: 15.2 Min. Heating Rated Capacity at 8.3°C (47°F) Btu/hr: 12,000 Min. COP @ Max capacity 12.5°F (-15 °C): 1.8 Min Capacity maintenance (max -15°C (5°F))/Rated 8.3°C (47°F)), 70% | New A/C with Existing Furnace | New AC and existing furnace or new AC and new furnace. A/C unit COP 2.72, Furnace AFUE 90% or Furnace AFUE 95% |  | kBtu/hr | TRM Version 10.0 | 2026-03-19 | 0 | 475 | 0 | -1626 | 0 | 0 | 0 | 1136 | 16 | Midstream | Not Yet Available | 1 | 1
RES-CCASHP-SH-151-03 | Current | New in TRM Version 10.0 | Residential | Cold Climate Air Source Heat Pump | Electrical panel upgrade required, with Central A/C | Natural Replacement | space heating | Cold Climate Air Source Heat Pump - 4B North Switchover Temp -4°C (24.8°F) | Min. HSPF2 Region V: 6.6 Min. SEER: 15.2 Min. Heating Rated Capacity at 8.3°C (47°F) Btu/hr: 12,000 Min. COP @ Max capacity 12.5°F (-15 °C): 1.8 Min Capacity maintenance (max -15°C (5°F))/Rated 8.3°C (47°F)), 70% | New A/C with Existing Furnace | New AC and existing furnace or new AC and new furnace. A/C unit COP 2.72, Furnace AFUE 90% or Furnace AFUE 95% |  | kBtu/hr | TRM Version 10.0 | 2026-03-19 | 0 | 475 | 0 | -1626 | 0 | 0 | 0 | 2378 | 16 | Midstream | Not Yet Available | 1 | 1
RES-CCASHP-SH-152-03 | Current | New in TRM Version 10.0 | Residential | Cold Climate Air Source Heat Pump | No electrical panel upgrade, with Central A/C | Natural Replacement | space heating | Cold Climate Air Source Heat Pump - 4B North Switchover Temp -3°C (26.6°F) | Min. HSPF2 Region V: 6.6 Min. SEER: 15.2 Min. Heating Rated Capacity at 8.3°C (47°F) Btu/hr: 12,000 Min. COP @ Max capacity 12.5°F (-15 °C): 1.8 Min Capacity maintenance (max -15°C (5°F))/Rated 8.3°C (47°F)), 70% | New A/C with Existing Furnace | New AC and existing furnace or new AC and new furnace. A/C unit COP 2.72, Furnace AFUE 90% or Furnace AFUE 95% |  | kBtu/hr | TRM Version 10.0 | 2026-03-19 | 0 | 415 | 0 | -1405 | 0 | 0 | 0 | 1136 | 16 | Midstream | Not Yet Available | 1 | 1
RES-CCASHP-SH-153-03 | Current | New in TRM Version 10.0 | Residential | Cold Climate Air Source Heat Pump | Electrical panel upgrade required, with Central A/C | Natural Replacement | space heating | Cold Climate Air Source Heat Pump - 4B North Switchover Temp -3°C (26.6°F) | Min. HSPF2 Region V: 6.6 Min. SEER: 15.2 Min. Heating Rated Capacity at 8.3°C (47°F) Btu/hr: 12,000 Min. COP @ Max capacity 12.5°F (-15 °C): 1.8 Min Capacity maintenance (max -15°C (5°F))/Rated 8.3°C (47°F)), 70% | New A/C with Existing Furnace | New AC and existing furnace or new AC and new furnace. A/C unit COP 2.72, Furnace AFUE 90% or Furnace AFUE 95% |  | kBtu/hr | TRM Version 10.0 | 2026-03-19 | 0 | 415 | 0 | -1405 | 0 | 0 | 0 | 2378 | 16 | Midstream | Not Yet Available | 1 | 1
RES-CCASHP-SH-154-03 | Current | New in TRM Version 10.0 | Residential | Cold Climate Air Source Heat Pump | No electrical panel upgrade, with Central A/C | Natural Replacement | space heating | Cold Climate Air Source Heat Pump - 4B North Switchover Temp -2°C (28.4°F) | Min. HSPF2 Region V: 6.6 Min. SEER: 15.2 Min. Heating Rated Capacity at 8.3°C (47°F) Btu/hr: 12,000 Min. COP @ Max capacity 12.5°F (-15 °C): 1.8 Min Capacity maintenance (max -15°C (5°F))/Rated 8.3°C (47°F)), 70% | New A/C with Existing Furnace | New AC and existing furnace or new AC and new furnace. A/C unit COP 2.72, Furnace AFUE 90% or Furnace AFUE 95% |  | kBtu/hr | TRM Version 10.0 | 2026-03-19 | 0 | 358 | 0 | -1195 | 0 | 0 | 0 | 1136 | 16 | Midstream | Not Yet Available | 1 | 1
RES-CCASHP-SH-155-03 | Current | New in TRM Version 10.0 | Residential | Cold Climate Air Source Heat Pump | Electrical panel upgrade required, with Central A/C | Natural Replacement | space heating | Cold Climate Air Source Heat Pump - 4B North Switchover Temp -2°C (28.4°F) | Min. HSPF2 Region V: 6.6 Min. SEER: 15.2 Min. Heating Rated Capacity at 8.3°C (47°F) Btu/hr: 12,000 Min. COP @ Max capacity 12.5°F (-15 °C): 1.8 Min Capacity maintenance (max -15°C (5°F))/Rated 8.3°C (47°F)), 70% | New A/C with Existing Furnace | New AC and existing furnace or new AC and new furnace. A/C unit COP 2.72, Furnace AFUE 90% or Furnace AFUE 95% |  | kBtu/hr | TRM Version 10.0 | 2026-03-19 | 0 | 358 | 0 | -1195 | 0 | 0 | 0 | 2378 | 16 | Midstream | Not Yet Available | 1 | 1
RES-CCASHP-SH-156-03 | Current | New in TRM Version 10.0 | Residential | Cold Climate Air Source Heat Pump | No electrical panel upgrade, with Central A/C | Natural Replacement | space heating | Cold Climate Air Source Heat Pump - 4B North Switchover Temp -1°C (30.2°F) | Min. HSPF2 Region V: 6.6 Min. SEER: 15.2 Min. Heating Rated Capacity at 8.3°C (47°F) Btu/hr: 12,000 Min. COP @ Max capacity 12.5°F (-15 °C): 1.8 Min Capacity maintenance (max -15°C (5°F))/Rated 8.3°C (47°F)), 70% | New A/C with Existing Furnace | New AC and existing furnace or new AC and new furnace. A/C unit COP 2.72, Furnace AFUE 90% or Furnace AFUE 95% |  | kBtu/hr | TRM Version 10.0 | 2026-03-19 | 0 | 296 | 0 | -972 | 0 | 0 | 0 | 1136 | 16 | Midstream | Not Yet Available | 1 | 1
RES-CCASHP-SH-157-03 | Current | New in TRM Version 10.0 | Residential | Cold Climate Air Source Heat Pump | Electrical panel upgrade required, with Central A/C | Natural Replacement | space heating | Cold Climate Air Source Heat Pump - 4B North Switchover Temp -1°C (30.2°F) | Min. HSPF2 Region V: 6.6 Min. SEER: 15.2 Min. Heating Rated Capacity at 8.3°C (47°F) Btu/hr: 12,000 Min. COP @ Max capacity 12.5°F (-15 °C): 1.8 Min Capacity maintenance (max -15°C (5°F))/Rated 8.3°C (47°F)), 70% | New A/C with Existing Furnace | New AC and existing furnace or new AC and new furnace. A/C unit COP 2.72, Furnace AFUE 90% or Furnace AFUE 95% |  | kBtu/hr | TRM Version 10.0 | 2026-03-19 | 0 | 296 | 0 | -972 | 0 | 0 | 0 | 2378 | 16 | Midstream | Not Yet Available | 1 | 1
RES-CCASHP-SH-158-03 | Current | New in TRM Version 10.0 | Residential | Cold Climate Air Source Heat Pump | No electrical panel upgrade, with Central A/C | Natural Replacement | space heating | Cold Climate Air Source Heat Pump - 4B North Switchover Temp 0°C (32°F) | Min. HSPF2 Region V: 6.6 Min. SEER: 15.2 Min. Heating Rated Capacity at 8.3°C (47°F) Btu/hr: 12,000 Min. COP @ Max capacity 12.5°F (-15 °C): 1.8 Min Capacity maintenance (max -15°C (5°F))/Rated 8.3°C (47°F)), 70% | New A/C with Existing Furnace | New AC and existing furnace or new AC and new furnace. A/C unit COP 2.72, Furnace AFUE 90% or Furnace AFUE 95% |  | kBtu/hr | TRM Version 10.0 | 2026-03-19 | 0 | 228 | 0 | -733 | 0 | 0 | 0 | 1136 | 16 | Midstream | Not Yet Available | 1 | 1
RES-CCASHP-SH-159-03 | Current | New in TRM Version 10.0 | Residential | Cold Climate Air Source Heat Pump | Electrical panel upgrade required, with Central A/C | Natural Replacement | space heating | Cold Climate Air Source Heat Pump - 4B North Switchover Temp 0°C (32°F) | Min. HSPF2 Region V: 6.6 Min. SEER: 15.2 Min. Heating Rated Capacity at 8.3°C (47°F) Btu/hr: 12,000 Min. COP @ Max capacity 12.5°F (-15 °C): 1.8 Min Capacity maintenance (max -15°C (5°F))/Rated 8.3°C (47°F)), 70% | New A/C with Existing Furnace | New AC and existing furnace or new AC and new furnace. A/C unit COP 2.72, Furnace AFUE 90% or Furnace AFUE 95% |  | kBtu/hr | TRM Version 10.0 | 2026-03-19 | 0 | 228 | 0 | -733 | 0 | 0 | 0 | 2378 | 16 | Midstream | Not Yet Available | 1 | 1
RES-CCASHP-SH-160-03 | Current | New in TRM Version 10.0 | Residential | Cold Climate Air Source Heat Pump | No electrical panel upgrade, with Central A/C | Natural Replacement | space heating | Cold Climate Air Source Heat Pump - 4B North Switchover Temp 1°C (33.8°F) | Min. HSPF2 Region V: 6.6 Min. SEER: 15.2 Min. Heating Rated Capacity at 8.3°C (47°F) Btu/hr: 12,000 Min. COP @ Max capacity 12.5°F (-15 °C): 1.8 Min Capacity maintenance (max -15°C (5°F))/Rated 8.3°C (47°F)), 70% | New A/C with Existing Furnace | New AC and existing furnace or new AC and new furnace. A/C unit COP 2.72, Furnace AFUE 90% or Furnace AFUE 95% |  | kBtu/hr | TRM Version 10.0 | 2026-03-19 | 0 | 173 | 0 | -542 | 0 | 0 | 0 | 1136 | 16 | Midstream | Not Yet Available | 1 | 1
RES-CCASHP-SH-161-03 | Current | New in TRM Version 10.0 | Residential | Cold Climate Air Source Heat Pump | Electrical panel upgrade required, with Central A/C | Natural Replacement | space heating | Cold Climate Air Source Heat Pump - 4B North Switchover Temp 1°C (33.8°F) | Min. HSPF2 Region V: 6.6 Min. SEER: 15.2 Min. Heating Rated Capacity at 8.3°C (47°F) Btu/hr: 12,000 Min. COP @ Max capacity 12.5°F (-15 °C): 1.8 Min Capacity maintenance (max -15°C (5°F))/Rated 8.3°C (47°F)), 70% | New A/C with Existing Furnace | New AC and existing furnace or new AC and new furnace. A/C unit COP 2.72, Furnace AFUE 90% or Furnace AFUE 95% |  | kBtu/hr | TRM Version 10.0 | 2026-03-19 | 0 | 173 | 0 | -542 | 0 | 0 | 0 | 2378 | 16 | Midstream | Not Yet Available | 1 | 1
RES-CCASHP-SH-162-03 | Current | New in TRM Version 10.0 | Residential | Cold Climate Air Source Heat Pump | No electrical panel upgrade, with Central A/C | Natural Replacement | space heating | Cold Climate Air Source Heat Pump - 4B North Switchover Temp 2°C (35.6°F) | Min. HSPF2 Region V: 6.6 Min. SEER: 15.2 Min. Heating Rated Capacity at 8.3°C (47°F) Btu/hr: 12,000 Min. COP @ Max capacity 12.5°F (-15 °C): 1.8 Min Capacity maintenance (max -15°C (5°F))/Rated 8.3°C (47°F)), 70% | New A/C with Existing Furnace | New AC and existing furnace or new AC and new furnace. A/C unit COP 2.72, Furnace AFUE 90% or Furnace AFUE 95% |  | kBtu/hr | TRM Version 10.0 | 2026-03-19 | 0 | 139 | 0 | -422 | 0 | 0 | 0 | 1136 | 16 | Midstream | Not Yet Available | 1 | 1
RES-CCASHP-SH-163-03 | Current | New in TRM Version 10.0 | Residential | Cold Climate Air Source Heat Pump | Electrical panel upgrade required, with Central A/C | Natural Replacement | space heating | Cold Climate Air Source Heat Pump - 4B North Switchover Temp 2°C (35.6°F) | Min. HSPF2 Region V: 6.6 Min. SEER: 15.2 Min. Heating Rated Capacity at 8.3°C (47°F) Btu/hr: 12,000 Min. COP @ Max capacity 12.5°F (-15 °C): 1.8 Min Capacity maintenance (max -15°C (5°F))/Rated 8.3°C (47°F)), 70% | New A/C with Existing Furnace | New AC and existing furnace or new AC and new furnace. A/C unit COP 2.72, Furnace AFUE 90% or Furnace AFUE 95% |  | kBtu/hr | TRM Version 10.0 | 2026-03-19 | 0 | 139 | 0 | -422 | 0 | 0 | 0 | 2378 | 16 | Midstream | Not Yet Available | 1 | 1
RES-CCASHP-SH-164-03 | Current | New in TRM Version 10.0 | Residential | Cold Climate Air Source Heat Pump | No electrical panel upgrade, with Central A/C | Natural Replacement | space heating | Cold Climate Air Source Heat Pump - 4B North Switchover Temp 3°C (37.4°F) | Min. HSPF2 Region V: 6.6 Min. SEER: 15.2 Min. Heating Rated Capacity at 8.3°C (47°F) Btu/hr: 12,000 Min. COP @ Max capacity 12.5°F (-15 °C): 1.8 Min Capacity maintenance (max -15°C (5°F))/Rated 8.3°C (47°F)), 70% | New A/C with Existing Furnace | New AC and existing furnace or new AC and new furnace. A/C unit COP 2.72, Furnace AFUE 90% or Furnace AFUE 95% |  | kBtu/hr | TRM Version 10.0 | 2026-03-19 | 0 | 110 | 0 | -320 | 0 | 0 | 0 | 1136 | 16 | Midstream | Not Yet Available | 1 | 1
RES-CCASHP-SH-165-03 | Current | New in TRM Version 10.0 | Residential | Cold Climate Air Source Heat Pump | Electrical panel upgrade required, with Central A/C | Natural Replacement | space heating | Cold Climate Air Source Heat Pump - 4B North Switchover Temp 3°C (37.4°F) | Min. HSPF2 Region V: 6.6 Min. SEER: 15.2 Min. Heating Rated Capacity at 8.3°C (47°F) Btu/hr: 12,000 Min. COP @ Max capacity 12.5°F (-15 °C): 1.8 Min Capacity maintenance (max -15°C (5°F))/Rated 8.3°C (47°F)), 70% | New A/C with Existing Furnace | New AC and existing furnace or new AC and new furnace. A/C unit COP 2.72, Furnace AFUE 90% or Furnace AFUE 95% |  | kBtu/hr | TRM Version 10.0 | 2026-03-19 | 0 | 110 | 0 | -320 | 0 | 0 | 0 | 2378 | 16 | Midstream | Not Yet Available | 1 | 1
RES-CCASHP-SH-166-03 | Current | New in TRM Version 10.0 | Residential | Cold Climate Air Source Heat Pump | No electrical panel upgrade, with Central A/C | Natural Replacement | space heating | Cold Climate Air Source Heat Pump - 4B North Switchover Temp 4°C (39.2°F) | Min. HSPF2 Region V: 6.6 Min. SEER: 15.2 Min. Heating Rated Capacity at 8.3°C (47°F) Btu/hr: 12,000 Min. COP @ Max capacity 12.5°F (-15 °C): 1.8 Min Capacity maintenance (max -15°C (5°F))/Rated 8.3°C (47°F)), 70% | New A/C with Existing Furnace | New AC and existing furnace or new AC and new furnace. A/C unit COP 2.72, Furnace AFUE 90% or Furnace AFUE 95% |  | kBtu/hr | TRM Version 10.0 | 2026-03-19 | 0 | 80 | 0 | -218 | 0 | 0 | 0 | 1136 | 16 | Midstream | Not Yet Available | 1 | 1
RES-CCASHP-SH-167-03 | Current | New in TRM Version 10.0 | Residential | Cold Climate Air Source Heat Pump | Electrical panel upgrade required, with Central A/C | Natural Replacement | space heating | Cold Climate Air Source Heat Pump - 4B North Switchover Temp 4°C (39.2°F) | Min. HSPF2 Region V: 6.6 Min. SEER: 15.2 Min. Heating Rated Capacity at 8.3°C (47°F) Btu/hr: 12,000 Min. COP @ Max capacity 12.5°F (-15 °C): 1.8 Min Capacity maintenance (max -15°C (5°F))/Rated 8.3°C (47°F)), 70% | New A/C with Existing Furnace | New AC and existing furnace or new AC and new furnace. A/C unit COP 2.72, Furnace AFUE 90% or Furnace AFUE 95% |  | kBtu/hr | TRM Version 10.0 | 2026-03-19 | 0 | 80 | 0 | -218 | 0 | 0 | 0 | 2378 | 16 | Midstream | Not Yet Available | 1 | 1
RES-CCASHP-SH-168-03 | Current | New in TRM Version 10.0 | Residential | Cold Climate Air Source Heat Pump | No electrical panel upgrade, with Central A/C | Natural Replacement | space heating | Cold Climate Air Source Heat Pump - 4B North Switchover Temp 5°C (41.0°F) | Min. HSPF2 Region V: 6.6 Min. SEER: 15.2 Min. Heating Rated Capacity at 8.3°C (47°F) Btu/hr: 12,000 Min. COP @ Max capacity 12.5°F (-15 °C): 1.8 Min Capacity maintenance (max -15°C (5°F))/Rated 8.3°C (47°F)), 70% | New A/C with Existing Furnace | New AC and existing furnace or new AC and new furnace. A/C unit COP 2.72, Furnace AFUE 90% or Furnace AFUE 95% |  | kBtu/hr | TRM Version 10.0 | 2026-03-19 | 0 | 59 | 0 | -145 | 0 | 0 | 0 | 1136 | 16 | Midstream | Not Yet Available | 1 | 1
RES-CCASHP-SH-169-03 | Current | New in TRM Version 10.0 | Residential | Cold Climate Air Source Heat Pump | Electrical panel upgrade required, with Central A/C | Natural Replacement | space heating | Cold Climate Air Source Heat Pump - 4B North Switchover Temp 5°C (41.0°F) | Min. HSPF2 Region V: 6.6 Min. SEER: 15.2 Min. Heating Rated Capacity at 8.3°C (47°F) Btu/hr: 12,000 Min. COP @ Max capacity 12.5°F (-15 °C): 1.8 Min Capacity maintenance (max -15°C (5°F))/Rated 8.3°C (47°F)), 70% | New A/C with Existing Furnace | New AC and existing furnace or new AC and new furnace. A/C unit COP 2.72, Furnace AFUE 90% or Furnace AFUE 95% |  | kBtu/hr | TRM Version 10.0 | 2026-03-19 | 0 | 59 | 0 | -145 | 0 | 0 | 0 | 2378 | 16 | Midstream | Not Yet Available | 1 | 1
RES-CCASHP-SH-170-03 | Current | New in TRM Version 10.0 | Residential | Cold Climate Air Source Heat Pump | No electrical panel upgrade, with Central A/C | Natural Replacement | space heating | Cold Climate Air Source Heat Pump - 4B North Switchover Temp 6°C (42.8°F) | Min. HSPF2 Region V: 6.6 Min. SEER: 15.2 Min. Heating Rated Capacity at 8.3°C (47°F) Btu/hr: 12,000 Min. COP @ Max capacity 12.5°F (-15 °C): 1.8 Min Capacity maintenance (max -15°C (5°F))/Rated 8.3°C (47°F)), 70% | New A/C with Existing Furnace | New AC and existing furnace or new AC and new furnace. A/C unit COP 2.72, Furnace AFUE 90% or Furnace AFUE 95% |  | kBtu/hr | TRM Version 10.0 | 2026-03-19 | 0 | 40 | 0 | -78 | 0 | 0 | 0 | 1136 | 16 | Midstream | Not Yet Available | 1 | 1
RES-CCASHP-SH-171-03 | Current | New in TRM Version 10.0 | Residential | Cold Climate Air Source Heat Pump | Electrical panel upgrade required, with Central A/C | Natural Replacement | space heating | Cold Climate Air Source Heat Pump - 4B North Switchover Temp 6°C (42.8°F) | Min. HSPF2 Region V: 6.6 Min. SEER: 15.2 Min. Heating Rated Capacity at 8.3°C (47°F) Btu/hr: 12,000 Min. COP @ Max capacity 12.5°F (-15 °C): 1.8 Min Capacity maintenance (max -15°C (5°F))/Rated 8.3°C (47°F)), 70% | New A/C with Existing Furnace | New AC and existing furnace or new AC and new furnace. A/C unit COP 2.72, Furnace AFUE 90% or Furnace AFUE 95% |  | kBtu/hr | TRM Version 10.0 | 2026-03-19 | 0 | 40 | 0 | -78 | 0 | 0 | 0 | 2378 | 16 | Midstream | Not Yet Available | 1 | 1
RES-CCASHP-SH-172-03 | Current | New in TRM Version 10.0 | Residential | Cold Climate Air Source Heat Pump | No electrical panel upgrade, with Central A/C | Natural Replacement | space heating | Cold Climate Air Source Heat Pump - 4B North Switchover Temp 7°C (44.6°F) | Min. HSPF2 Region V: 6.6 Min. SEER: 15.2 Min. Heating Rated Capacity at 8.3°C (47°F) Btu/hr: 12,000 Min. COP @ Max capacity 12.5°F (-15 °C): 1.8 Min Capacity maintenance (max -15°C (5°F))/Rated 8.3°C (47°F)), 70% | New A/C with Existing Furnace | New AC and existing furnace or new AC and new furnace. A/C unit COP 2.72, Furnace AFUE 90% or Furnace AFUE 95% |  | kBtu/hr | TRM Version 10.0 | 2026-03-19 | 0 | 29 | 0 | -40 | 0 | 0 | 0 | 1136 | 16 | Midstream | Not Yet Available | 1 | 1
RES-CCASHP-SH-173-03 | Current | New in TRM Version 10.0 | Residential | Cold Climate Air Source Heat Pump | Electrical panel upgrade required, with Central A/C | Natural Replacement | space heating | Cold Climate Air Source Heat Pump - 4B North Switchover Temp 7°C (44.6°F) | Min. HSPF2 Region V: 6.6 Min. SEER: 15.2 Min. Heating Rated Capacity at 8.3°C (47°F) Btu/hr: 12,000 Min. COP @ Max capacity 12.5°F (-15 °C): 1.8 Min Capacity maintenance (max -15°C (5°F))/Rated 8.3°C (47°F)), 70% | New A/C with Existing Furnace | New AC and existing furnace or new AC and new furnace. A/C unit COP 2.72, Furnace AFUE 90% or Furnace AFUE 95% |  | kBtu/hr | TRM Version 10.0 | 2026-03-19 | 0 | 29 | 0 | -40 | 0 | 0 | 0 | 2378 | 16 | Midstream | Not Yet Available | 1 | 1
RES-CCASHP-SH-174-03 | Current | New in TRM Version 10.0 | Residential | Cold Climate Air Source Heat Pump | No electrical panel upgrade, with Central A/C | Natural Replacement | space heating | Cold Climate Air Source Heat Pump - 4B North Switchover Temp 8°C (46.4°F) | Min. HSPF2 Region V: 6.6 Min. SEER: 15.2 Min. Heating Rated Capacity at 8.3°C (47°F) Btu/hr: 12,000 Min. COP @ Max capacity 12.5°F (-15 °C): 1.8 Min Capacity maintenance (max -15°C (5°F))/Rated 8.3°C (47°F)), 70% | New A/C with Existing Furnace | New AC and existing furnace or new AC and new furnace. A/C unit COP 2.72, Furnace AFUE 90% or Furnace AFUE 95% |  | kBtu/hr | TRM Version 10.0 | 2026-03-19 | 0 | 19 | 0 | -5 | 0 | 0 | 0 | 1136 | 16 | Midstream | Not Yet Available | 1 | 1
RES-CCASHP-SH-175-03 | Current | New in TRM Version 10.0 | Residential | Cold Climate Air Source Heat Pump | Electrical panel upgrade required, with Central A/C | Natural Replacement | space heating | Cold Climate Air Source Heat Pump - 4B North Switchover Temp 8°C (46.4°F) | Min. HSPF2 Region V: 6.6 Min. SEER: 15.2 Min. Heating Rated Capacity at 8.3°C (47°F) Btu/hr: 12,000 Min. COP @ Max capacity 12.5°F (-15 °C): 1.8 Min Capacity maintenance (max -15°C (5°F))/Rated 8.3°C (47°F)), 70% | New A/C with Existing Furnace | New AC and existing furnace or new AC and new furnace. A/C unit COP 2.72, Furnace AFUE 90% or Furnace AFUE 95% |  | kBtu/hr | TRM Version 10.0 | 2026-03-19 | 0 | 19 | 0 | -5 | 0 | 0 | 0 | 2378 | 16 | Midstream | Not Yet Available | 1 | 1
RES-CCASHP-SH-176-03 | Current | New in TRM Version 10.0 | Residential | Cold Climate Air Source Heat Pump | No electrical panel upgrade, with Central A/C | Natural Replacement | space heating | Cold Climate Air Source Heat Pump - 4B North Switchover Temp 9°C (48.2°F) | Min. HSPF2 Region V: 6.6 Min. SEER: 15.2 Min. Heating Rated Capacity at 8.3°C (47°F) Btu/hr: 12,000 Min. COP @ Max capacity 12.5°F (-15 °C): 1.8 Min Capacity maintenance (max -15°C (5°F))/Rated 8.3°C (47°F)), 70% | New A/C with Existing Furnace | New AC and existing furnace or new AC and new furnace. A/C unit COP 2.72, Furnace AFUE 90% or Furnace AFUE 95% |  | kBtu/hr | TRM Version 10.0 | 2026-03-19 | 0 | 12 | 0 | 20 | 0 | 0 | 0 | 1136 | 16 | Midstream | Not Yet Available | 1 | 1
RES-CCASHP-SH-177-03 | Current | New in TRM Version 10.0 | Residential | Cold Climate Air Source Heat Pump | Electrical panel upgrade required, with Central A/C | Natural Replacement | space heating | Cold Climate Air Source Heat Pump - 4B North Switchover Temp 9°C (48.2°F) | Min. HSPF2 Region V: 6.6 Min. SEER: 15.2 Min. Heating Rated Capacity at 8.3°C (47°F) Btu/hr: 12,000 Min. COP @ Max capacity 12.5°F (-15 °C): 1.8 Min Capacity maintenance (max -15°C (5°F))/Rated 8.3°C (47°F)), 70% | New A/C with Existing Furnace | New AC and existing furnace or new AC and new furnace. A/C unit COP 2.72, Furnace AFUE 90% or Furnace AFUE 95% |  | kBtu/hr | TRM Version 10.0 | 2026-03-19 | 0 | 12 | 0 | 20 | 0 | 0 | 0 | 2378 | 16 | Midstream | Not Yet Available | 1 | 1
RES-CCASHP-SH-178-03 | Current | New in TRM Version 10.0 | Residential | Cold Climate Air Source Heat Pump | No electrical panel upgrade, with Central A/C | Natural Replacement | space heating | Cold Climate Air Source Heat Pump - 4B North Switchover Temp 10°C (50.0°F) | Min. HSPF2 Region V: 6.6 Min. SEER: 15.2 Min. Heating Rated Capacity at 8.3°C (47°F) Btu/hr: 12,000 Min. COP @ Max capacity 12.5°F (-15 °C): 1.8 Min Capacity maintenance (max -15°C (5°F))/Rated 8.3°C (47°F)), 70% | New A/C with Existing Furnace | New AC and existing furnace or new AC and new furnace. A/C unit COP 2.72, Furnace AFUE 90% or Furnace AFUE 95% |  | kBtu/hr | TRM Version 10.0 | 2026-03-19 | 0 | 8 | 0 | 38 | 0 | 0 | 0 | 1136 | 16 | Midstream | Not Yet Available | 1 | 1
RES-CCASHP-SH-179-03 | Current | New in TRM Version 10.0 | Residential | Cold Climate Air Source Heat Pump | Electrical panel upgrade required, with Central A/C | Natural Replacement | space heating | Cold Climate Air Source Heat Pump - 4B North Switchover Temp 10°C (50.0°F) | Min. HSPF2 Region V: 6.6 Min. SEER: 15.2 Min. Heating Rated Capacity at 8.3°C (47°F) Btu/hr: 12,000 Min. COP @ Max capacity 12.5°F (-15 °C): 1.8 Min Capacity maintenance (max -15°C (5°F))/Rated 8.3°C (47°F)), 70% | New A/C with Existing Furnace | New AC and existing furnace or new AC and new furnace. A/C unit COP 2.72, Furnace AFUE 90% or Furnace AFUE 95% |  | kBtu/hr | TRM Version 10.0 | 2026-03-19 | 0 | 8 | 0 | 38 | 0 | 0 | 0 | 2378 | 16 | Midstream | Not Yet Available | 1 | 1
RES-CCASHP-SH-180-03 | Current | New in TRM Version 10.0 | Residential | Cold Climate Air Source Heat Pump | No electrical panel upgrade, with Central A/C | Natural Replacement | space heating | Cold Climate Air Source Heat Pump - 4C North Automatic Switchover | Min. HSPF2 Region V: 6.6 Min. SEER: 15.2 Min. Heating Rated Capacity at 8.3°C (47°F) Btu/hr: 12,000 Min. COP @ Max capacity 12.5°F (-15 °C): 1.8 Min Capacity maintenance (max -15°C (5°F))/Rated 8.3°C (47°F)), 70% | Existing/no AC or New A/C with New Furnace or Replacing heating and cooling | Add or replace existing A/C unit with new one with existing furnace. A/C unit COP 2.72 Furnace AFUE 90% / replace heating and cooling, A/C Unit 2.72 Furnace AFUE 95% |  | kBtu/hr | TRM Version 10.0 | 2026-03-19 | 0 | 907 | 0 | -3473 | 0 | 0 | 0 | 1888 | 16 | Midstream | Not Yet Available | 1 | 1
RES-CCASHP-SH-181-03 | Current | New in TRM Version 10.0 | Residential | Cold Climate Air Source Heat Pump | Electrical panel upgrade required, with Central A/C | Natural Replacement | space heating | Cold Climate Air Source Heat Pump - 4C North Automatic Switchover | Min. HSPF2 Region V: 6.6 Min. SEER: 15.2 Min. Heating Rated Capacity at 8.3°C (47°F) Btu/hr: 12,000 Min. COP @ Max capacity 12.5°F (-15 °C): 1.8 Min Capacity maintenance (max -15°C (5°F))/Rated 8.3°C (47°F)), 70% | Existing/no AC or New A/C with New Furnace or Replacing heating and cooling | Add or replace existing A/C unit with new one with existing furnace. A/C unit COP 2.72 Furnace AFUE 90% / replace heating and cooling, A/C Unit 2.72 Furnace AFUE 95% |  | kBtu/hr | TRM Version 10.0 | 2026-03-19 | 0 | 907 | 0 | -3473 | 0 | 0 | 0 | 3129 | 16 | Midstream | Not Yet Available | 1 | 1
RES-CCASHP-SH-182-03 | Current | New in TRM Version 10.0 | Residential | Cold Climate Air Source Heat Pump | No electrical panel upgrade, with Central A/C | Natural Replacement | space heating | Cold Climate Air Source Heat Pump - 4C North Switchover Temp -8.3°C (17°F) | Min. HSPF2 Region V: 6.6 Min. SEER: 15.2 Min. Heating Rated Capacity at 8.3°C (47°F) Btu/hr: 12,000 Min. COP @ Max capacity 12.5°F (-15 °C): 1.8 Min Capacity maintenance (max -15°C (5°F))/Rated 8.3°C (47°F)), 70% | Existing/no AC or New A/C with New Furnace or Replacing heating and cooling | Add or replace existing A/C unit with new one with existing furnace. A/C unit COP 2.72 Furnace AFUE 90% / replace heating and cooling, A/C Unit 2.72 Furnace AFUE 95% |  | kBtu/hr | TRM Version 10.0 | 2026-03-19 | 0 | 747 | 0 | -2745 | 0 | 0 | 0 | 1888 | 16 | Midstream | Not Yet Available | 1 | 1
RES-CCASHP-SH-183-03 | Current | New in TRM Version 10.0 | Residential | Cold Climate Air Source Heat Pump | Electrical panel upgrade required, with Central A/C | Natural Replacement | space heating | Cold Climate Air Source Heat Pump - 4C North Switchover Temp -8.3°C (17°F) | Min. HSPF2 Region V: 6.6 Min. SEER: 15.2 Min. Heating Rated Capacity at 8.3°C (47°F) Btu/hr: 12,000 Min. COP @ Max capacity 12.5°F (-15 °C): 1.8 Min Capacity maintenance (max -15°C (5°F))/Rated 8.3°C (47°F)), 70% | Existing/no AC or New A/C with New Furnace or Replacing heating and cooling | Add or replace existing A/C unit with new one with existing furnace. A/C unit COP 2.72 Furnace AFUE 90% / replace heating and cooling, A/C Unit 2.72 Furnace AFUE 95% |  | kBtu/hr | TRM Version 10.0 | 2026-03-19 | 0 | 747 | 0 | -2745 | 0 | 0 | 0 | 3129 | 16 | Midstream | Not Yet Available | 1 | 1
RES-CCASHP-SH-184-03 | Current | New in TRM Version 10.0 | Residential | Cold Climate Air Source Heat Pump | No electrical panel upgrade, with Central A/C | Natural Replacement | space heating | Cold Climate Air Source Heat Pump - 4C North Switchover Temp -7°C (19.4°F) | Min. HSPF2 Region V: 6.6 Min. SEER: 15.2 Min. Heating Rated Capacity at 8.3°C (47°F) Btu/hr: 12,000 Min. COP @ Max capacity 12.5°F (-15 °C): 1.8 Min Capacity maintenance (max -15°C (5°F))/Rated 8.3°C (47°F)), 70% | Existing/no AC or New A/C with New Furnace or Replacing heating and cooling | Add or replace existing A/C unit with new one with existing furnace. A/C unit COP 2.72 Furnace AFUE 90% / replace heating and cooling, A/C Unit 2.72 Furnace AFUE 95% |  | kBtu/hr | TRM Version 10.0 | 2026-03-19 | 0 | 653 | 0 | -2358 | 0 | 0 | 0 | 1888 | 16 | Midstream | Not Yet Available | 1 | 1
RES-CCASHP-SH-185-03 | Current | New in TRM Version 10.0 | Residential | Cold Climate Air Source Heat Pump | Electrical panel upgrade required, with Central A/C | Natural Replacement | space heating | Cold Climate Air Source Heat Pump - 4C North Switchover Temp -7°C (19.4°F) | Min. HSPF2 Region V: 6.6 Min. SEER: 15.2 Min. Heating Rated Capacity at 8.3°C (47°F) Btu/hr: 12,000 Min. COP @ Max capacity 12.5°F (-15 °C): 1.8 Min Capacity maintenance (max -15°C (5°F))/Rated 8.3°C (47°F)), 70% | Existing/no AC or New A/C with New Furnace or Replacing heating and cooling | Add or replace existing A/C unit with new one with existing furnace. A/C unit COP 2.72 Furnace AFUE 90% / replace heating and cooling, A/C Unit 2.72 Furnace AFUE 95% |  | kBtu/hr | TRM Version 10.0 | 2026-03-19 | 0 | 653 | 0 | -2358 | 0 | 0 | 0 | 3129 | 16 | Midstream | Not Yet Available | 1 | 1
RES-CCASHP-SH-186-03 | Current | New in TRM Version 10.0 | Residential | Cold Climate Air Source Heat Pump | No electrical panel upgrade, with Central A/C | Natural Replacement | space heating | Cold Climate Air Source Heat Pump - 4C North Switchover Temp -6°C (21.2°F) | Min. HSPF2 Region V: 6.6 Min. SEER: 15.2 Min. Heating Rated Capacity at 8.3°C (47°F) Btu/hr: 12,000 Min. COP @ Max capacity 12.5°F (-15 °C): 1.8 Min Capacity maintenance (max -15°C (5°F))/Rated 8.3°C (47°F)), 70% | Existing/no AC or New A/C with New Furnace or Replacing heating and cooling | Add or replace existing A/C unit with new one with existing furnace. A/C unit COP 2.72 Furnace AFUE 90% / replace heating and cooling, A/C Unit 2.72 Furnace AFUE 95% |  | kBtu/hr | TRM Version 10.0 | 2026-03-19 | 0 | 588 | 0 | -2100 | 0 | 0 | 0 | 1888 | 16 | Midstream | Not Yet Available | 1 | 1
RES-CCASHP-SH-187-03 | Current | New in TRM Version 10.0 | Residential | Cold Climate Air Source Heat Pump | Electrical panel upgrade required, with Central A/C | Natural Replacement | space heating | Cold Climate Air Source Heat Pump - 4C North Switchover Temp -6°C (21.2°F) | Min. HSPF2 Region V: 6.6 Min. SEER: 15.2 Min. Heating Rated Capacity at 8.3°C (47°F) Btu/hr: 12,000 Min. COP @ Max capacity 12.5°F (-15 °C): 1.8 Min Capacity maintenance (max -15°C (5°F))/Rated 8.3°C (47°F)), 70% | Existing/no AC or New A/C with New Furnace or Replacing heating and cooling | Add or replace existing A/C unit with new one with existing furnace. A/C unit COP 2.72 Furnace AFUE 90% / replace heating and cooling, A/C Unit 2.72 Furnace AFUE 95% |  | kBtu/hr | TRM Version 10.0 | 2026-03-19 | 0 | 588 | 0 | -2100 | 0 | 0 | 0 | 3129 | 16 | Midstream | Not Yet Available | 1 | 1
RES-CCASHP-SH-188-03 | Current | New in TRM Version 10.0 | Residential | Cold Climate Air Source Heat Pump | No electrical panel upgrade, with Central A/C | Natural Replacement | space heating | Cold Climate Air Source Heat Pump - 4C North Switchover Temp -5°C (23.0°F) | Min. HSPF2 Region V: 6.6 Min. SEER: 15.2 Min. Heating Rated Capacity at 8.3°C (47°F) Btu/hr: 12,000 Min. COP @ Max capacity 12.5°F (-15 °C): 1.8 Min Capacity maintenance (max -15°C (5°F))/Rated 8.3°C (47°F)), 70% | Existing/no AC or New A/C with New Furnace or Replacing heating and cooling | Add or replace existing A/C unit with new one with existing furnace. A/C unit COP 2.72 Furnace AFUE 90% / replace heating and cooling, A/C Unit 2.72 Furnace AFUE 95% |  | kBtu/hr | TRM Version 10.0 | 2026-03-19 | 0 | 537 | 0 | -1903 | 0 | 0 | 0 | 1888 | 16 | Midstream | Not Yet Available | 1 | 1
RES-CCASHP-SH-189-03 | Current | New in TRM Version 10.0 | Residential | Cold Climate Air Source Heat Pump | Electrical panel upgrade required, with Central A/C | Natural Replacement | space heating | Cold Climate Air Source Heat Pump - 4C North Switchover Temp -5°C (23.0°F) | Min. HSPF2 Region V: 6.6 Min. SEER: 15.2 Min. Heating Rated Capacity at 8.3°C (47°F) Btu/hr: 12,000 Min. COP @ Max capacity 12.5°F (-15 °C): 1.8 Min Capacity maintenance (max -15°C (5°F))/Rated 8.3°C (47°F)), 70% | Existing/no AC or New A/C with New Furnace or Replacing heating and cooling | Add or replace existing A/C unit with new one with existing furnace. A/C unit COP 2.72 Furnace AFUE 90% / replace heating and cooling, A/C Unit 2.72 Furnace AFUE 95% |  | kBtu/hr | TRM Version 10.0 | 2026-03-19 | 0 | 537 | 0 | -1903 | 0 | 0 | 0 | 3129 | 16 | Midstream | Not Yet Available | 1 | 1
RES-CCASHP-SH-190-03 | Current | New in TRM Version 10.0 | Residential | Cold Climate Air Source Heat Pump | No electrical panel upgrade, with Central A/C | Natural Replacement | space heating | Cold Climate Air Source Heat Pump - 4C North Switchover Temp -4°C (24.8°F) | Min. HSPF2 Region V: 6.6 Min. SEER: 15.2 Min. Heating Rated Capacity at 8.3°C (47°F) Btu/hr: 12,000 Min. COP @ Max capacity 12.5°F (-15 °C): 1.8 Min Capacity maintenance (max -15°C (5°F))/Rated 8.3°C (47°F)), 70% | Existing/no AC or New A/C with New Furnace or Replacing heating and cooling | Add or replace existing A/C unit with new one with existing furnace. A/C unit COP 2.72 Furnace AFUE 90% / replace heating and cooling, A/C Unit 2.72 Furnace AFUE 95% |  | kBtu/hr | TRM Version 10.0 | 2026-03-19 | 0 | 472 | 0 | -1654 | 0 | 0 | 0 | 1888 | 16 | Midstream | Not Yet Available | 1 | 1
RES-CCASHP-SH-191-03 | Current | New in TRM Version 10.0 | Residential | Cold Climate Air Source Heat Pump | Electrical panel upgrade required, with Central A/C | Natural Replacement | space heating | Cold Climate Air Source Heat Pump - 4C North Switchover Temp -4°C (24.8°F) | Min. HSPF2 Region V: 6.6 Min. SEER: 15.2 Min. Heating Rated Capacity at 8.3°C (47°F) Btu/hr: 12,000 Min. COP @ Max capacity 12.5°F (-15 °C): 1.8 Min Capacity maintenance (max -15°C (5°F))/Rated 8.3°C (47°F)), 70% | Existing/no AC or New A/C with New Furnace or Replacing heating and cooling | Add or replace existing A/C unit with new one with existing furnace. A/C unit COP 2.72 Furnace AFUE 90% / replace heating and cooling, A/C Unit 2.72 Furnace AFUE 95% |  | kBtu/hr | TRM Version 10.0 | 2026-03-19 | 0 | 472 | 0 | -1654 | 0 | 0 | 0 | 3129 | 16 | Midstream | Not Yet Available | 1 | 1
RES-CCASHP-SH-192-03 | Current | New in TRM Version 10.0 | Residential | Cold Climate Air Source Heat Pump | No electrical panel upgrade, with Central A/C | Natural Replacement | space heating | Cold Climate Air Source Heat Pump - 4C North Switchover Temp -3°C (26.6°F) | Min. HSPF2 Region V: 6.6 Min. SEER: 15.2 Min. Heating Rated Capacity at 8.3°C (47°F) Btu/hr: 12,000 Min. COP @ Max capacity 12.5°F (-15 °C): 1.8 Min Capacity maintenance (max -15°C (5°F))/Rated 8.3°C (47°F)), 70% | Existing/no AC or New A/C with New Furnace or Replacing heating and cooling | Add or replace existing A/C unit with new one with existing furnace. A/C unit COP 2.72 Furnace AFUE 90% / replace heating and cooling, A/C Unit 2.72 Furnace AFUE 95% |  | kBtu/hr | TRM Version 10.0 | 2026-03-19 | 0 | 412 | 0 | -1431 | 0 | 0 | 0 | 1888 | 16 | Midstream | Not Yet Available | 1 | 1
RES-CCASHP-SH-193-03 | Current | New in TRM Version 10.0 | Residential | Cold Climate Air Source Heat Pump | Electrical panel upgrade required, with Central A/C | Natural Replacement | space heating | Cold Climate Air Source Heat Pump - 4C North Switchover Temp -3°C (26.6°F) | Min. HSPF2 Region V: 6.6 Min. SEER: 15.2 Min. Heating Rated Capacity at 8.3°C (47°F) Btu/hr: 12,000 Min. COP @ Max capacity 12.5°F (-15 °C): 1.8 Min Capacity maintenance (max -15°C (5°F))/Rated 8.3°C (47°F)), 70% | Existing/no AC or New A/C with New Furnace or Replacing heating and cooling | Add or replace existing A/C unit with new one with existing furnace. A/C unit COP 2.72 Furnace AFUE 90% / replace heating and cooling, A/C Unit 2.72 Furnace AFUE 95% |  | kBtu/hr | TRM Version 10.0 | 2026-03-19 | 0 | 412 | 0 | -1431 | 0 | 0 | 0 | 3129 | 16 | Midstream | Not Yet Available | 1 | 1
RES-CCASHP-SH-194-03 | Current | New in TRM Version 10.0 | Residential | Cold Climate Air Source Heat Pump | No electrical panel upgrade, with Central A/C | Natural Replacement | space heating | Cold Climate Air Source Heat Pump - 4C North Switchover Temp -2°C (28.4°F) | Min. HSPF2 Region V: 6.6 Min. SEER: 15.2 Min. Heating Rated Capacity at 8.3°C (47°F) Btu/hr: 12,000 Min. COP @ Max capacity 12.5°F (-15 °C): 1.8 Min Capacity maintenance (max -15°C (5°F))/Rated 8.3°C (47°F)), 70% | Existing/no AC or New A/C with New Furnace or Replacing heating and cooling | Add or replace existing A/C unit with new one with existing furnace. A/C unit COP 2.72 Furnace AFUE 90% / replace heating and cooling, A/C Unit 2.72 Furnace AFUE 95% |  | kBtu/hr | TRM Version 10.0 | 2026-03-19 | 0 | 354 | 0 | -1221 | 0 | 0 | 0 | 1888 | 16 | Midstream | Not Yet Available | 1 | 1
RES-CCASHP-SH-195-03 | Current | New in TRM Version 10.0 | Residential | Cold Climate Air Source Heat Pump | Electrical panel upgrade required, with Central A/C | Natural Replacement | space heating | Cold Climate Air Source Heat Pump - 4C North Switchover Temp -2°C (28.4°F) | Min. HSPF2 Region V: 6.6 Min. SEER: 15.2 Min. Heating Rated Capacity at 8.3°C (47°F) Btu/hr: 12,000 Min. COP @ Max capacity 12.5°F (-15 °C): 1.8 Min Capacity maintenance (max -15°C (5°F))/Rated 8.3°C (47°F)), 70% | Existing/no AC or New A/C with New Furnace or Replacing heating and cooling | Add or replace existing A/C unit with new one with existing furnace. A/C unit COP 2.72 Furnace AFUE 90% / replace heating and cooling, A/C Unit 2.72 Furnace AFUE 95% |  | kBtu/hr | TRM Version 10.0 | 2026-03-19 | 0 | 354 | 0 | -1221 | 0 | 0 | 0 | 3129 | 16 | Midstream | Not Yet Available | 1 | 1
RES-CCASHP-SH-196-03 | Current | New in TRM Version 10.0 | Residential | Cold Climate Air Source Heat Pump | No electrical panel upgrade, with Central A/C | Natural Replacement | space heating | Cold Climate Air Source Heat Pump - 4C North Switchover Temp -1°C (30.2°F) | Min. HSPF2 Region V: 6.6 Min. SEER: 15.2 Min. Heating Rated Capacity at 8.3°C (47°F) Btu/hr: 12,000 Min. COP @ Max capacity 12.5°F (-15 °C): 1.8 Min Capacity maintenance (max -15°C (5°F))/Rated 8.3°C (47°F)), 70% | Existing/no AC or New A/C with New Furnace or Replacing heating and cooling | Add or replace existing A/C unit with new one with existing furnace. A/C unit COP 2.72 Furnace AFUE 90% / replace heating and cooling, A/C Unit 2.72 Furnace AFUE 95% |  | kBtu/hr | TRM Version 10.0 | 2026-03-19 | 0 | 293 | 0 | -998 | 0 | 0 | 0 | 1888 | 16 | Midstream | Not Yet Available | 1 | 1
RES-CCASHP-SH-197-03 | Current | New in TRM Version 10.0 | Residential | Cold Climate Air Source Heat Pump | Electrical panel upgrade required, with Central A/C | Natural Replacement | space heating | Cold Climate Air Source Heat Pump - 4C North Switchover Temp -1°C (30.2°F) | Min. HSPF2 Region V: 6.6 Min. SEER: 15.2 Min. Heating Rated Capacity at 8.3°C (47°F) Btu/hr: 12,000 Min. COP @ Max capacity 12.5°F (-15 °C): 1.8 Min Capacity maintenance (max -15°C (5°F))/Rated 8.3°C (47°F)), 70% | Existing/no AC or New A/C with New Furnace or Replacing heating and cooling | Add or replace existing A/C unit with new one with existing furnace. A/C unit COP 2.72 Furnace AFUE 90% / replace heating and cooling, A/C Unit 2.72 Furnace AFUE 95% |  | kBtu/hr | TRM Version 10.0 | 2026-03-19 | 0 | 293 | 0 | -998 | 0 | 0 | 0 | 3129 | 16 | Midstream | Not Yet Available | 1 | 1
RES-CCASHP-SH-198-03 | Current | New in TRM Version 10.0 | Residential | Cold Climate Air Source Heat Pump | No electrical panel upgrade, with Central A/C | Natural Replacement | space heating | Cold Climate Air Source Heat Pump - 4C North Switchover Temp 0°C (32°F) | Min. HSPF2 Region V: 6.6 Min. SEER: 15.2 Min. Heating Rated Capacity at 8.3°C (47°F) Btu/hr: 12,000 Min. COP @ Max capacity 12.5°F (-15 °C): 1.8 Min Capacity maintenance (max -15°C (5°F))/Rated 8.3°C (47°F)), 70% | Existing/no AC or New A/C with New Furnace or Replacing heating and cooling | Add or replace existing A/C unit with new one with existing furnace. A/C unit COP 2.72 Furnace AFUE 90% / replace heating and cooling, A/C Unit 2.72 Furnace AFUE 95% |  | kBtu/hr | TRM Version 10.0 | 2026-03-19 | 0 | 226 | 0 | -758 | 0 | 0 | 0 | 1888 | 16 | Midstream | Not Yet Available | 1 | 1
RES-CCASHP-SH-199-03 | Current | New in TRM Version 10.0 | Residential | Cold Climate Air Source Heat Pump | Electrical panel upgrade required, with Central A/C | Natural Replacement | space heating | Cold Climate Air Source Heat Pump - 4C North Switchover Temp 0°C (32°F) | Min. HSPF2 Region V: 6.6 Min. SEER: 15.2 Min. Heating Rated Capacity at 8.3°C (47°F) Btu/hr: 12,000 Min. COP @ Max capacity 12.5°F (-15 °C): 1.8 Min Capacity maintenance (max -15°C (5°F))/Rated 8.3°C (47°F)), 70% | Existing/no AC or New A/C with New Furnace or Replacing heating and cooling | Add or replace existing A/C unit with new one with existing furnace. A/C unit COP 2.72 Furnace AFUE 90% / replace heating and cooling, A/C Unit 2.72 Furnace AFUE 95% |  | kBtu/hr | TRM Version 10.0 | 2026-03-19 | 0 | 226 | 0 | -758 | 0 | 0 | 0 | 3129 | 16 | Midstream | Not Yet Available | 1 | 1
RES-CCASHP-SH-200-03 | Current | New in TRM Version 10.0 | Residential | Cold Climate Air Source Heat Pump | No electrical panel upgrade, with Central A/C | Natural Replacement | space heating | Cold Climate Air Source Heat Pump - 4C North Switchover Temp 1°C (33.8°F) | Min. HSPF2 Region V: 6.6 Min. SEER: 15.2 Min. Heating Rated Capacity at 8.3°C (47°F) Btu/hr: 12,000 Min. COP @ Max capacity 12.5°F (-15 °C): 1.8 Min Capacity maintenance (max -15°C (5°F))/Rated 8.3°C (47°F)), 70% | Existing/no AC or New A/C with New Furnace or Replacing heating and cooling | Add or replace existing A/C unit with new one with existing furnace. A/C unit COP 2.72 Furnace AFUE 90% / replace heating and cooling, A/C Unit 2.72 Furnace AFUE 95% |  | kBtu/hr | TRM Version 10.0 | 2026-03-19 | 0 | 172 | 0 | -567 | 0 | 0 | 0 | 1888 | 16 | Midstream | Not Yet Available | 1 | 1
RES-CCASHP-SH-201-03 | Current | New in TRM Version 10.0 | Residential | Cold Climate Air Source Heat Pump | Electrical panel upgrade required, with Central A/C | Natural Replacement | space heating | Cold Climate Air Source Heat Pump - 4C North Switchover Temp 1°C (33.8°F) | Min. HSPF2 Region V: 6.6 Min. SEER: 15.2 Min. Heating Rated Capacity at 8.3°C (47°F) Btu/hr: 12,000 Min. COP @ Max capacity 12.5°F (-15 °C): 1.8 Min Capacity maintenance (max -15°C (5°F))/Rated 8.3°C (47°F)), 70% | Existing/no AC or New A/C with New Furnace or Replacing heating and cooling | Add or replace existing A/C unit with new one with existing furnace. A/C unit COP 2.72 Furnace AFUE 90% / replace heating and cooling, A/C Unit 2.72 Furnace AFUE 95% |  | kBtu/hr | TRM Version 10.0 | 2026-03-19 | 0 | 172 | 0 | -567 | 0 | 0 | 0 | 3129 | 16 | Midstream | Not Yet Available | 1 | 1
RES-CCASHP-SH-202-03 | Current | New in TRM Version 10.0 | Residential | Cold Climate Air Source Heat Pump | No electrical panel upgrade, with Central A/C | Natural Replacement | space heating | Cold Climate Air Source Heat Pump - 4C North Switchover Temp 2°C (35.6°F) | Min. HSPF2 Region V: 6.6 Min. SEER: 15.2 Min. Heating Rated Capacity at 8.3°C (47°F) Btu/hr: 12,000 Min. COP @ Max capacity 12.5°F (-15 °C): 1.8 Min Capacity maintenance (max -15°C (5°F))/Rated 8.3°C (47°F)), 70% | Existing/no AC or New A/C with New Furnace or Replacing heating and cooling | Add or replace existing A/C unit with new one with existing furnace. A/C unit COP 2.72 Furnace AFUE 90% / replace heating and cooling, A/C Unit 2.72 Furnace AFUE 95% |  | kBtu/hr | TRM Version 10.0 | 2026-03-19 | 0 | 138 | 0 | -446 | 0 | 0 | 0 | 1888 | 16 | Midstream | Not Yet Available | 1 | 1
RES-CCASHP-SH-203-03 | Current | New in TRM Version 10.0 | Residential | Cold Climate Air Source Heat Pump | Electrical panel upgrade required, with Central A/C | Natural Replacement | space heating | Cold Climate Air Source Heat Pump - 4C North Switchover Temp 2°C (35.6°F) | Min. HSPF2 Region V: 6.6 Min. SEER: 15.2 Min. Heating Rated Capacity at 8.3°C (47°F) Btu/hr: 12,000 Min. COP @ Max capacity 12.5°F (-15 °C): 1.8 Min Capacity maintenance (max -15°C (5°F))/Rated 8.3°C (47°F)), 70% | Existing/no AC or New A/C with New Furnace or Replacing heating and cooling | Add or replace existing A/C unit with new one with existing furnace. A/C unit COP 2.72 Furnace AFUE 90% / replace heating and cooling, A/C Unit 2.72 Furnace AFUE 95% |  | kBtu/hr | TRM Version 10.0 | 2026-03-19 | 0 | 138 | 0 | -446 | 0 | 0 | 0 | 3129 | 16 | Midstream | Not Yet Available | 1 | 1
RES-CCASHP-SH-204-03 | Current | New in TRM Version 10.0 | Residential | Cold Climate Air Source Heat Pump | No electrical panel upgrade, with Central A/C | Natural Replacement | space heating | Cold Climate Air Source Heat Pump - 4C North Switchover Temp 3°C (37.4°F) | Min. HSPF2 Region V: 6.6 Min. SEER: 15.2 Min. Heating Rated Capacity at 8.3°C (47°F) Btu/hr: 12,000 Min. COP @ Max capacity 12.5°F (-15 °C): 1.8 Min Capacity maintenance (max -15°C (5°F))/Rated 8.3°C (47°F)), 70% | Existing/no AC or New A/C with New Furnace or Replacing heating and cooling | Add or replace existing A/C unit with new one with existing furnace. A/C unit COP 2.72 Furnace AFUE 90% / replace heating and cooling, A/C Unit 2.72 Furnace AFUE 95% |  | kBtu/hr | TRM Version 10.0 | 2026-03-19 | 0 | 109 | 0 | -343 | 0 | 0 | 0 | 1888 | 16 | Midstream | Not Yet Available | 1 | 1
RES-CCASHP-SH-205-03 | Current | New in TRM Version 10.0 | Residential | Cold Climate Air Source Heat Pump | Electrical panel upgrade required, with Central A/C | Natural Replacement | space heating | Cold Climate Air Source Heat Pump - 4C North Switchover Temp 3°C (37.4°F) | Min. HSPF2 Region V: 6.6 Min. SEER: 15.2 Min. Heating Rated Capacity at 8.3°C (47°F) Btu/hr: 12,000 Min. COP @ Max capacity 12.5°F (-15 °C): 1.8 Min Capacity maintenance (max -15°C (5°F))/Rated 8.3°C (47°F)), 70% | Existing/no AC or New A/C with New Furnace or Replacing heating and cooling | Add or replace existing A/C unit with new one with existing furnace. A/C unit COP 2.72 Furnace AFUE 90% / replace heating and cooling, A/C Unit 2.72 Furnace AFUE 95% |  | kBtu/hr | TRM Version 10.0 | 2026-03-19 | 0 | 109 | 0 | -343 | 0 | 0 | 0 | 3129 | 16 | Midstream | Not Yet Available | 1 | 1
RES-CCASHP-SH-206-03 | Current | New in TRM Version 10.0 | Residential | Cold Climate Air Source Heat Pump | No electrical panel upgrade, with Central A/C | Natural Replacement | space heating | Cold Climate Air Source Heat Pump - 4C North Switchover Temp 4°C (39.2°F) | Min. HSPF2 Region V: 6.6 Min. SEER: 15.2 Min. Heating Rated Capacity at 8.3°C (47°F) Btu/hr: 12,000 Min. COP @ Max capacity 12.5°F (-15 °C): 1.8 Min Capacity maintenance (max -15°C (5°F))/Rated 8.3°C (47°F)), 70% | Existing/no AC or New A/C with New Furnace or Replacing heating and cooling | Add or replace existing A/C unit with new one with existing furnace. A/C unit COP 2.72 Furnace AFUE 90% / replace heating and cooling, A/C Unit 2.72 Furnace AFUE 95% |  | kBtu/hr | TRM Version 10.0 | 2026-03-19 | 0 | 80 | 0 | -239 | 0 | 0 | 0 | 1888 | 16 | Midstream | Not Yet Available | 1 | 1
RES-CCASHP-SH-207-03 | Current | New in TRM Version 10.0 | Residential | Cold Climate Air Source Heat Pump | Electrical panel upgrade required, with Central A/C | Natural Replacement | space heating | Cold Climate Air Source Heat Pump - 4C North Switchover Temp 4°C (39.2°F) | Min. HSPF2 Region V: 6.6 Min. SEER: 15.2 Min. Heating Rated Capacity at 8.3°C (47°F) Btu/hr: 12,000 Min. COP @ Max capacity 12.5°F (-15 °C): 1.8 Min Capacity maintenance (max -15°C (5°F))/Rated 8.3°C (47°F)), 70% | Existing/no AC or New A/C with New Furnace or Replacing heating and cooling | Add or replace existing A/C unit with new one with existing furnace. A/C unit COP 2.72 Furnace AFUE 90% / replace heating and cooling, A/C Unit 2.72 Furnace AFUE 95% |  | kBtu/hr | TRM Version 10.0 | 2026-03-19 | 0 | 80 | 0 | -239 | 0 | 0 | 0 | 3129 | 16 | Midstream | Not Yet Available | 1 | 1
RES-CCASHP-SH-208-03 | Current | New in TRM Version 10.0 | Residential | Cold Climate Air Source Heat Pump | No electrical panel upgrade, with Central A/C | Natural Replacement | space heating | Cold Climate Air Source Heat Pump - 4C North Switchover Temp 5°C (41.0°F) | Min. HSPF2 Region V: 6.6 Min. SEER: 15.2 Min. Heating Rated Capacity at 8.3°C (47°F) Btu/hr: 12,000 Min. COP @ Max capacity 12.5°F (-15 °C): 1.8 Min Capacity maintenance (max -15°C (5°F))/Rated 8.3°C (47°F)), 70% | Existing/no AC or New A/C with New Furnace or Replacing heating and cooling | Add or replace existing A/C unit with new one with existing furnace. A/C unit COP 2.72 Furnace AFUE 90% / replace heating and cooling, A/C Unit 2.72 Furnace AFUE 95% |  | kBtu/hr | TRM Version 10.0 | 2026-03-19 | 0 | 59 | 0 | -163 | 0 | 0 | 0 | 1888 | 16 | Midstream | Not Yet Available | 1 | 1
RES-CCASHP-SH-209-03 | Current | New in TRM Version 10.0 | Residential | Cold Climate Air Source Heat Pump | Electrical panel upgrade required, with Central A/C | Natural Replacement | space heating | Cold Climate Air Source Heat Pump - 4C North Switchover Temp 5°C (41.0°F) | Min. HSPF2 Region V: 6.6 Min. SEER: 15.2 Min. Heating Rated Capacity at 8.3°C (47°F) Btu/hr: 12,000 Min. COP @ Max capacity 12.5°F (-15 °C): 1.8 Min Capacity maintenance (max -15°C (5°F))/Rated 8.3°C (47°F)), 70% | Existing/no AC or New A/C with New Furnace or Replacing heating and cooling | Add or replace existing A/C unit with new one with existing furnace. A/C unit COP 2.72 Furnace AFUE 90% / replace heating and cooling, A/C Unit 2.72 Furnace AFUE 95% |  | kBtu/hr | TRM Version 10.0 | 2026-03-19 | 0 | 59 | 0 | -163 | 0 | 0 | 0 | 3129 | 16 | Midstream | Not Yet Available | 1 | 1
RES-CCASHP-SH-210-03 | Current | New in TRM Version 10.0 | Residential | Cold Climate Air Source Heat Pump | No electrical panel upgrade, with Central A/C | Natural Replacement | space heating | Cold Climate Air Source Heat Pump - 4C North Switchover Temp 6°C (42.8°F) | Min. HSPF2 Region V: 6.6 Min. SEER: 15.2 Min. Heating Rated Capacity at 8.3°C (47°F) Btu/hr: 12,000 Min. COP @ Max capacity 12.5°F (-15 °C): 1.8 Min Capacity maintenance (max -15°C (5°F))/Rated 8.3°C (47°F)), 70% | Existing/no AC or New A/C with New Furnace or Replacing heating and cooling | Add or replace existing A/C unit with new one with existing furnace. A/C unit COP 2.72 Furnace AFUE 90% / replace heating and cooling, A/C Unit 2.72 Furnace AFUE 95% |  | kBtu/hr | TRM Version 10.0 | 2026-03-19 | 0 | 39 | 0 | -94 | 0 | 0 | 0 | 1888 | 16 | Midstream | Not Yet Available | 1 | 1
RES-CCASHP-SH-211-03 | Current | New in TRM Version 10.0 | Residential | Cold Climate Air Source Heat Pump | Electrical panel upgrade required, with Central A/C | Natural Replacement | space heating | Cold Climate Air Source Heat Pump - 4C North Switchover Temp 6°C (42.8°F) | Min. HSPF2 Region V: 6.6 Min. SEER: 15.2 Min. Heating Rated Capacity at 8.3°C (47°F) Btu/hr: 12,000 Min. COP @ Max capacity 12.5°F (-15 °C): 1.8 Min Capacity maintenance (max -15°C (5°F))/Rated 8.3°C (47°F)), 70% | Existing/no AC or New A/C with New Furnace or Replacing heating and cooling | Add or replace existing A/C unit with new one with existing furnace. A/C unit COP 2.72 Furnace AFUE 90% / replace heating and cooling, A/C Unit 2.72 Furnace AFUE 95% |  | kBtu/hr | TRM Version 10.0 | 2026-03-19 | 0 | 39 | 0 | -94 | 0 | 0 | 0 | 3129 | 16 | Midstream | Not Yet Available | 1 | 1
RES-CCASHP-SH-212-03 | Current | New in TRM Version 10.0 | Residential | Cold Climate Air Source Heat Pump | No electrical panel upgrade, with Central A/C | Natural Replacement | space heating | Cold Climate Air Source Heat Pump - 4C North Switchover Temp 7°C (44.6°F) | Min. HSPF2 Region V: 6.6 Min. SEER: 15.2 Min. Heating Rated Capacity at 8.3°C (47°F) Btu/hr: 12,000 Min. COP @ Max capacity 12.5°F (-15 °C): 1.8 Min Capacity maintenance (max -15°C (5°F))/Rated 8.3°C (47°F)), 70% | Existing/no AC or New A/C with New Furnace or Replacing heating and cooling | Add or replace existing A/C unit with new one with existing furnace. A/C unit COP 2.72 Furnace AFUE 90% / replace heating and cooling, A/C Unit 2.72 Furnace AFUE 95% |  | kBtu/hr | TRM Version 10.0 | 2026-03-19 | 0 | 29 | 0 | -55 | 0 | 0 | 0 | 1888 | 16 | Midstream | Not Yet Available | 1 | 1
RES-CCASHP-SH-213-03 | Current | New in TRM Version 10.0 | Residential | Cold Climate Air Source Heat Pump | Electrical panel upgrade required, with Central A/C | Natural Replacement | space heating | Cold Climate Air Source Heat Pump - 4C North Switchover Temp 7°C (44.6°F) | Min. HSPF2 Region V: 6.6 Min. SEER: 15.2 Min. Heating Rated Capacity at 8.3°C (47°F) Btu/hr: 12,000 Min. COP @ Max capacity 12.5°F (-15 °C): 1.8 Min Capacity maintenance (max -15°C (5°F))/Rated 8.3°C (47°F)), 70% | Existing/no AC or New A/C with New Furnace or Replacing heating and cooling | Add or replace existing A/C unit with new one with existing furnace. A/C unit COP 2.72 Furnace AFUE 90% / replace heating and cooling, A/C Unit 2.72 Furnace AFUE 95% |  | kBtu/hr | TRM Version 10.0 | 2026-03-19 | 0 | 29 | 0 | -55 | 0 | 0 | 0 | 3129 | 16 | Midstream | Not Yet Available | 1 | 1
RES-CCASHP-SH-214-03 | Current | New in TRM Version 10.0 | Residential | Cold Climate Air Source Heat Pump | No electrical panel upgrade, with Central A/C | Natural Replacement | space heating | Cold Climate Air Source Heat Pump - 4C North Switchover Temp 8°C (46.4°F) | Min. HSPF2 Region V: 6.6 Min. SEER: 15.2 Min. Heating Rated Capacity at 8.3°C (47°F) Btu/hr: 12,000 Min. COP @ Max capacity 12.5°F (-15 °C): 1.8 Min Capacity maintenance (max -15°C (5°F))/Rated 8.3°C (47°F)), 70% | Existing/no AC or New A/C with New Furnace or Replacing heating and cooling | Add or replace existing A/C unit with new one with existing furnace. A/C unit COP 2.72 Furnace AFUE 90% / replace heating and cooling, A/C Unit 2.72 Furnace AFUE 95% |  | kBtu/hr | TRM Version 10.0 | 2026-03-19 | 0 | 19 | 0 | -18 | 0 | 0 | 0 | 1888 | 16 | Midstream | Not Yet Available | 1 | 1
RES-CCASHP-SH-215-03 | Current | New in TRM Version 10.0 | Residential | Cold Climate Air Source Heat Pump | Electrical panel upgrade required, with Central A/C | Natural Replacement | space heating | Cold Climate Air Source Heat Pump - 4C North Switchover Temp 8°C (46.4°F) | Min. HSPF2 Region V: 6.6 Min. SEER: 15.2 Min. Heating Rated Capacity at 8.3°C (47°F) Btu/hr: 12,000 Min. COP @ Max capacity 12.5°F (-15 °C): 1.8 Min Capacity maintenance (max -15°C (5°F))/Rated 8.3°C (47°F)), 70% | Existing/no AC or New A/C with New Furnace or Replacing heating and cooling | Add or replace existing A/C unit with new one with existing furnace. A/C unit COP 2.72 Furnace AFUE 90% / replace heating and cooling, A/C Unit 2.72 Furnace AFUE 95% |  | kBtu/hr | TRM Version 10.0 | 2026-03-19 | 0 | 19 | 0 | -18 | 0 | 0 | 0 | 3129 | 16 | Midstream | Not Yet Available | 1 | 1
RES-CCASHP-SH-216-03 | Current | New in TRM Version 10.0 | Residential | Cold Climate Air Source Heat Pump | No electrical panel upgrade, with Central A/C | Natural Replacement | space heating | Cold Climate Air Source Heat Pump - 4C North Switchover Temp 9°C (48.2°F) | Min. HSPF2 Region V: 6.6 Min. SEER: 15.2 Min. Heating Rated Capacity at 8.3°C (47°F) Btu/hr: 12,000 Min. COP @ Max capacity 12.5°F (-15 °C): 1.8 Min Capacity maintenance (max -15°C (5°F))/Rated 8.3°C (47°F)), 70% | Existing/no AC or New A/C with New Furnace or Replacing heating and cooling | Add or replace existing A/C unit with new one with existing furnace. A/C unit COP 2.72 Furnace AFUE 90% / replace heating and cooling, A/C Unit 2.72 Furnace AFUE 95% |  | kBtu/hr | TRM Version 10.0 | 2026-03-19 | 0 | 12 | 0 | 9 | 0 | 0 | 0 | 1888 | 16 | Midstream | Not Yet Available | 1 | 1
RES-CCASHP-SH-217-03 | Current | New in TRM Version 10.0 | Residential | Cold Climate Air Source Heat Pump | Electrical panel upgrade required, with Central A/C | Natural Replacement | space heating | Cold Climate Air Source Heat Pump - 4C North Switchover Temp 9°C (48.2°F) | Min. HSPF2 Region V: 6.6 Min. SEER: 15.2 Min. Heating Rated Capacity at 8.3°C (47°F) Btu/hr: 12,000 Min. COP @ Max capacity 12.5°F (-15 °C): 1.8 Min Capacity maintenance (max -15°C (5°F))/Rated 8.3°C (47°F)), 70% | Existing/no AC or New A/C with New Furnace or Replacing heating and cooling | Add or replace existing A/C unit with new one with existing furnace. A/C unit COP 2.72 Furnace AFUE 90% / replace heating and cooling, A/C Unit 2.72 Furnace AFUE 95% |  | kBtu/hr | TRM Version 10.0 | 2026-03-19 | 0 | 12 | 0 | 9 | 0 | 0 | 0 | 3129 | 16 | Midstream | Not Yet Available | 1 | 1
RES-CCASHP-SH-218-03 | Current | New in TRM Version 10.0 | Residential | Cold Climate Air Source Heat Pump | No electrical panel upgrade, with Central A/C | Natural Replacement | space heating | Cold Climate Air Source Heat Pump - 4C North Switchover Temp 10°C (50.0°F) | Min. HSPF2 Region V: 6.6 Min. SEER: 15.2 Min. Heating Rated Capacity at 8.3°C (47°F) Btu/hr: 12,000 Min. COP @ Max capacity 12.5°F (-15 °C): 1.8 Min Capacity maintenance (max -15°C (5°F))/Rated 8.3°C (47°F)), 70% | Existing/no AC or New A/C with New Furnace or Replacing heating and cooling | Add or replace existing A/C unit with new one with existing furnace. A/C unit COP 2.72 Furnace AFUE 90% / replace heating and cooling, A/C Unit 2.72 Furnace AFUE 95% |  | kBtu/hr | TRM Version 10.0 | 2026-03-19 | 0 | 7 | 0 | 27 | 0 | 0 | 0 | 1888 | 16 | Midstream | Not Yet Available | 1 | 1
RES-CCASHP-SH-219-03 | Current | New in TRM Version 10.0 | Residential | Cold Climate Air Source Heat Pump | Electrical panel upgrade required, with Central A/C | Natural Replacement | space heating | Cold Climate Air Source Heat Pump - 4C North Switchover Temp 10°C (50.0°F) | Min. HSPF2 Region V: 6.6 Min. SEER: 15.2 Min. Heating Rated Capacity at 8.3°C (47°F) Btu/hr: 12,000 Min. COP @ Max capacity 12.5°F (-15 °C): 1.8 Min Capacity maintenance (max -15°C (5°F))/Rated 8.3°C (47°F)), 70% | Existing/no AC or New A/C with New Furnace or Replacing heating and cooling | Add or replace existing A/C unit with new one with existing furnace. A/C unit COP 2.72 Furnace AFUE 90% / replace heating and cooling, A/C Unit 2.72 Furnace AFUE 95% |  | kBtu/hr | TRM Version 10.0 | 2026-03-19 | 0 | 7 | 0 | 27 | 0 | 0 | 0 | 3129 | 16 | Midstream | Not Yet Available | 1 | 1
RES-CCASHP-SH-220-03 | Current | New in TRM Version 10.0 | Residential | Cold Climate Air Source Heat Pump | No electrical panel upgrade, with Central A/C | Natural Replacement | space heating | Cold Climate Air Source Heat Pump - 4D North Automatic Switchover | Min. HSPF2 Region V: 6.6 Min. SEER: 15.2 Min. Heating Rated Capacity at 8.3°C (47°F) Btu/hr: 12,000 Min. COP @ Max capacity 12.5°F (-15 °C): 1.8 Min Capacity maintenance (max -15°C (5°F))/Rated 8.3°C (47°F)), 70% | Existing/no AC or New A/C with New Furnace or Replacing heating and cooling | Add or replace existing A/C unit with new one with existing furnace. A/C unit COP 2.72 Furnace AFUE 90% / replace heating and cooling, A/C Unit 2.72 Furnace AFUE 95% |  | kBtu/hr | TRM Version 10.0 | 2026-03-19 | 0 | 1834 | 0 | -11620 | 0 | 0 | 0 | 2782 | 16 | Midstream | Not Yet Available | 1 | 1
RES-CCASHP-SH-221-03 | Current | New in TRM Version 10.0 | Residential | Cold Climate Air Source Heat Pump | Electrical panel upgrade required, with Central A/C | Natural Replacement | space heating | Cold Climate Air Source Heat Pump - 4D North Automatic Switchover | Min. HSPF2 Region V: 6.6 Min. SEER: 15.2 Min. Heating Rated Capacity at 8.3°C (47°F) Btu/hr: 12,000 Min. COP @ Max capacity 12.5°F (-15 °C): 1.8 Min Capacity maintenance (max -15°C (5°F))/Rated 8.3°C (47°F)), 70% | Existing/no AC or New A/C with New Furnace or Replacing heating and cooling | Add or replace existing A/C unit with new one with existing furnace. A/C unit COP 2.72 Furnace AFUE 90% / replace heating and cooling, A/C Unit 2.72 Furnace AFUE 95% |  | kBtu/hr | TRM Version 10.0 | 2026-03-19 | 0 | 1834 | 0 | -11620 | 0 | 0 | 0 | 4024 | 16 | Midstream | Not Yet Available | 1 | 1
RES-CCASHP-SH-222-03 | Current | New in TRM Version 10.0 | Residential | Cold Climate Air Source Heat Pump | No electrical panel upgrade, with Central A/C | Natural Replacement | space heating | Cold Climate Air Source Heat Pump - 4D North Switchover Temp -8.3°C (17°F) | Min. HSPF2 Region V: 6.6 Min. SEER: 15.2 Min. Heating Rated Capacity at 8.3°C (47°F) Btu/hr: 12,000 Min. COP @ Max capacity 12.5°F (-15 °C): 1.8 Min Capacity maintenance (max -15°C (5°F))/Rated 8.3°C (47°F)), 70% | Existing/no AC or New A/C with New Furnace or Replacing heating and cooling | Add or replace existing A/C unit with new one with existing furnace. A/C unit COP 2.72 Furnace AFUE 90% / replace heating and cooling, A/C Unit 2.72 Furnace AFUE 95% |  | kBtu/hr | TRM Version 10.0 | 2026-03-19 | 0 | 1834 | 0 | -13567 | 0 | 0 | 0 | 2782 | 16 | Midstream | Not Yet Available | 1 | 1
RES-CCASHP-SH-223-03 | Current | New in TRM Version 10.0 | Residential | Cold Climate Air Source Heat Pump | Electrical panel upgrade required, with Central A/C | Natural Replacement | space heating | Cold Climate Air Source Heat Pump - 4D North Switchover Temp -8.3°C (17°F) | Min. HSPF2 Region V: 6.6 Min. SEER: 15.2 Min. Heating Rated Capacity at 8.3°C (47°F) Btu/hr: 12,000 Min. COP @ Max capacity 12.5°F (-15 °C): 1.8 Min Capacity maintenance (max -15°C (5°F))/Rated 8.3°C (47°F)), 70% | Existing/no AC or New A/C with New Furnace or Replacing heating and cooling | Add or replace existing A/C unit with new one with existing furnace. A/C unit COP 2.72 Furnace AFUE 90% / replace heating and cooling, A/C Unit 2.72 Furnace AFUE 95% |  | kBtu/hr | TRM Version 10.0 | 2026-03-19 | 0 | 1834 | 0 | -13567 | 0 | 0 | 0 | 4024 | 16 | Midstream | Not Yet Available | 1 | 1
RES-CCASHP-SH-224-03 | Current | New in TRM Version 10.0 | Residential | Cold Climate Air Source Heat Pump | No electrical panel upgrade, with Central A/C | Natural Replacement | space heating | Cold Climate Air Source Heat Pump - 4D North Switchover Temp -7°C (19.4°F) | Min. HSPF2 Region V: 6.6 Min. SEER: 15.2 Min. Heating Rated Capacity at 8.3°C (47°F) Btu/hr: 12,000 Min. COP @ Max capacity 12.5°F (-15 °C): 1.8 Min Capacity maintenance (max -15°C (5°F))/Rated 8.3°C (47°F)), 70% | Existing/no AC or New A/C with New Furnace or Replacing heating and cooling | Add or replace existing A/C unit with new one with existing furnace. A/C unit COP 2.72 Furnace AFUE 90% / replace heating and cooling, A/C Unit 2.72 Furnace AFUE 95% |  | kBtu/hr | TRM Version 10.0 | 2026-03-19 | 0 | 1834 | 0 | -14160 | 0 | 0 | 0 | 2782 | 16 | Midstream | Not Yet Available | 1 | 1
RES-CCASHP-SH-225-03 | Current | New in TRM Version 10.0 | Residential | Cold Climate Air Source Heat Pump | Electrical panel upgrade required, with Central A/C | Natural Replacement | space heating | Cold Climate Air Source Heat Pump - 4D North Switchover Temp -7°C (19.4°F) | Min. HSPF2 Region V: 6.6 Min. SEER: 15.2 Min. Heating Rated Capacity at 8.3°C (47°F) Btu/hr: 12,000 Min. COP @ Max capacity 12.5°F (-15 °C): 1.8 Min Capacity maintenance (max -15°C (5°F))/Rated 8.3°C (47°F)), 70% | Existing/no AC or New A/C with New Furnace or Replacing heating and cooling | Add or replace existing A/C unit with new one with existing furnace. A/C unit COP 2.72 Furnace AFUE 90% / replace heating and cooling, A/C Unit 2.72 Furnace AFUE 95% |  | kBtu/hr | TRM Version 10.0 | 2026-03-19 | 0 | 1834 | 0 | -14160 | 0 | 0 | 0 | 4024 | 16 | Midstream | Not Yet Available | 1 | 1
RES-CCASHP-SH-226-03 | Current | New in TRM Version 10.0 | Residential | Cold Climate Air Source Heat Pump | No electrical panel upgrade, with Central A/C | Natural Replacement | space heating | Cold Climate Air Source Heat Pump - 4D North Switchover Temp -6°C (21.2°F) | Min. HSPF2 Region V: 6.6 Min. SEER: 15.2 Min. Heating Rated Capacity at 8.3°C (47°F) Btu/hr: 12,000 Min. COP @ Max capacity 12.5°F (-15 °C): 1.8 Min Capacity maintenance (max -15°C (5°F))/Rated 8.3°C (47°F)), 70% | Existing/no AC or New A/C with New Furnace or Replacing heating and cooling | Add or replace existing A/C unit with new one with existing furnace. A/C unit COP 2.72 Furnace AFUE 90% / replace heating and cooling, A/C Unit 2.72 Furnace AFUE 95% |  | kBtu/hr | TRM Version 10.0 | 2026-03-19 | 0 | 1834 | 0 | -14558 | 0 | 0 | 0 | 2782 | 16 | Midstream | Not Yet Available | 1 | 1
RES-CCASHP-SH-227-03 | Current | New in TRM Version 10.0 | Residential | Cold Climate Air Source Heat Pump | Electrical panel upgrade required, with Central A/C | Natural Replacement | space heating | Cold Climate Air Source Heat Pump - 4D North Switchover Temp -6°C (21.2°F) | Min. HSPF2 Region V: 6.6 Min. SEER: 15.2 Min. Heating Rated Capacity at 8.3°C (47°F) Btu/hr: 12,000 Min. COP @ Max capacity 12.5°F (-15 °C): 1.8 Min Capacity maintenance (max -15°C (5°F))/Rated 8.3°C (47°F)), 70% | Existing/no AC or New A/C with New Furnace or Replacing heating and cooling | Add or replace existing A/C unit with new one with existing furnace. A/C unit COP 2.72 Furnace AFUE 90% / replace heating and cooling, A/C Unit 2.72 Furnace AFUE 95% |  | kBtu/hr | TRM Version 10.0 | 2026-03-19 | 0 | 1834 | 0 | -14558 | 0 | 0 | 0 | 4024 | 16 | Midstream | Not Yet Available | 1 | 1
RES-CCASHP-SH-228-03 | Current | New in TRM Version 10.0 | Residential | Cold Climate Air Source Heat Pump | No electrical panel upgrade, with Central A/C | Natural Replacement | space heating | Cold Climate Air Source Heat Pump - 4D North Switchover Temp -5°C (23.0°F) | Min. HSPF2 Region V: 6.6 Min. SEER: 15.2 Min. Heating Rated Capacity at 8.3°C (47°F) Btu/hr: 12,000 Min. COP @ Max capacity 12.5°F (-15 °C): 1.8 Min Capacity maintenance (max -15°C (5°F))/Rated 8.3°C (47°F)), 70% | Existing/no AC or New A/C with New Furnace or Replacing heating and cooling | Add or replace existing A/C unit with new one with existing furnace. A/C unit COP 2.72 Furnace AFUE 90% / replace heating and cooling, A/C Unit 2.72 Furnace AFUE 95% |  | kBtu/hr | TRM Version 10.0 | 2026-03-19 | 0 | 1834 | 0 | -14878 | 0 | 0 | 0 | 2782 | 16 | Midstream | Not Yet Available | 1 | 1
RES-CCASHP-SH-229-03 | Current | New in TRM Version 10.0 | Residential | Cold Climate Air Source Heat Pump | Electrical panel upgrade required, with Central A/C | Natural Replacement | space heating | Cold Climate Air Source Heat Pump - 4D North Switchover Temp -5°C (23.0°F) | Min. HSPF2 Region V: 6.6 Min. SEER: 15.2 Min. Heating Rated Capacity at 8.3°C (47°F) Btu/hr: 12,000 Min. COP @ Max capacity 12.5°F (-15 °C): 1.8 Min Capacity maintenance (max -15°C (5°F))/Rated 8.3°C (47°F)), 70% | Existing/no AC or New A/C with New Furnace or Replacing heating and cooling | Add or replace existing A/C unit with new one with existing furnace. A/C unit COP 2.72 Furnace AFUE 90% / replace heating and cooling, A/C Unit 2.72 Furnace AFUE 95% |  | kBtu/hr | TRM Version 10.0 | 2026-03-19 | 0 | 1834 | 0 | -14878 | 0 | 0 | 0 | 4024 | 16 | Midstream | Not Yet Available | 1 | 1
RES-CCASHP-SH-230-03 | Current | New in TRM Version 10.0 | Residential | Cold Climate Air Source Heat Pump | No electrical panel upgrade, with Central A/C | Natural Replacement | space heating | Cold Climate Air Source Heat Pump - 4D North Switchover Temp -4°C (24.8°F) | Min. HSPF2 Region V: 6.6 Min. SEER: 15.2 Min. Heating Rated Capacity at 8.3°C (47°F) Btu/hr: 12,000 Min. COP @ Max capacity 12.5°F (-15 °C): 1.8 Min Capacity maintenance (max -15°C (5°F))/Rated 8.3°C (47°F)), 70% | Existing/no AC or New A/C with New Furnace or Replacing heating and cooling | Add or replace existing A/C unit with new one with existing furnace. A/C unit COP 2.72 Furnace AFUE 90% / replace heating and cooling, A/C Unit 2.72 Furnace AFUE 95% |  | kBtu/hr | TRM Version 10.0 | 2026-03-19 | 0 | 1834 | 0 | -15297 | 0 | 0 | 0 | 2782 | 16 | Midstream | Not Yet Available | 1 | 1
RES-CCASHP-SH-231-03 | Current | New in TRM Version 10.0 | Residential | Cold Climate Air Source Heat Pump | Electrical panel upgrade required, with Central A/C | Natural Replacement | space heating | Cold Climate Air Source Heat Pump - 4D North Switchover Temp -4°C (24.8°F) | Min. HSPF2 Region V: 6.6 Min. SEER: 15.2 Min. Heating Rated Capacity at 8.3°C (47°F) Btu/hr: 12,000 Min. COP @ Max capacity 12.5°F (-15 °C): 1.8 Min Capacity maintenance (max -15°C (5°F))/Rated 8.3°C (47°F)), 70% | Existing/no AC or New A/C with New Furnace or Replacing heating and cooling | Add or replace existing A/C unit with new one with existing furnace. A/C unit COP 2.72 Furnace AFUE 90% / replace heating and cooling, A/C Unit 2.72 Furnace AFUE 95% |  | kBtu/hr | TRM Version 10.0 | 2026-03-19 | 0 | 1834 | 0 | -15297 | 0 | 0 | 0 | 4024 | 16 | Midstream | Not Yet Available | 1 | 1
RES-CCASHP-SH-232-03 | Current | New in TRM Version 10.0 | Residential | Cold Climate Air Source Heat Pump | No electrical panel upgrade, with Central A/C | Natural Replacement | space heating | Cold Climate Air Source Heat Pump - 4D North Switchover Temp -3°C (26.6°F) | Min. HSPF2 Region V: 6.6 Min. SEER: 15.2 Min. Heating Rated Capacity at 8.3°C (47°F) Btu/hr: 12,000 Min. COP @ Max capacity 12.5°F (-15 °C): 1.8 Min Capacity maintenance (max -15°C (5°F))/Rated 8.3°C (47°F)), 70% | Existing/no AC or New A/C with New Furnace or Replacing heating and cooling | Add or replace existing A/C unit with new one with existing furnace. A/C unit COP 2.72 Furnace AFUE 90% / replace heating and cooling, A/C Unit 2.72 Furnace AFUE 95% |  | kBtu/hr | TRM Version 10.0 | 2026-03-19 | 0 | 1834 | 0 | -15686 | 0 | 0 | 0 | 2782 | 16 | Midstream | Not Yet Available | 1 | 1
RES-CCASHP-SH-233-03 | Current | New in TRM Version 10.0 | Residential | Cold Climate Air Source Heat Pump | Electrical panel upgrade required, with Central A/C | Natural Replacement | space heating | Cold Climate Air Source Heat Pump - 4D North Switchover Temp -3°C (26.6°F) | Min. HSPF2 Region V: 6.6 Min. SEER: 15.2 Min. Heating Rated Capacity at 8.3°C (47°F) Btu/hr: 12,000 Min. COP @ Max capacity 12.5°F (-15 °C): 1.8 Min Capacity maintenance (max -15°C (5°F))/Rated 8.3°C (47°F)), 70% | Existing/no AC or New A/C with New Furnace or Replacing heating and cooling | Add or replace existing A/C unit with new one with existing furnace. A/C unit COP 2.72 Furnace AFUE 90% / replace heating and cooling, A/C Unit 2.72 Furnace AFUE 95% |  | kBtu/hr | TRM Version 10.0 | 2026-03-19 | 0 | 1834 | 0 | -15686 | 0 | 0 | 0 | 4024 | 16 | Midstream | Not Yet Available | 1 | 1
RES-CCASHP-SH-234-03 | Current | New in TRM Version 10.0 | Residential | Cold Climate Air Source Heat Pump | No electrical panel upgrade, with Central A/C | Natural Replacement | space heating | Cold Climate Air Source Heat Pump - 4D North Switchover Temp -2°C (28.4°F) | Min. HSPF2 Region V: 6.6 Min. SEER: 15.2 Min. Heating Rated Capacity at 8.3°C (47°F) Btu/hr: 12,000 Min. COP @ Max capacity 12.5°F (-15 °C): 1.8 Min Capacity maintenance (max -15°C (5°F))/Rated 8.3°C (47°F)), 70% | Existing/no AC or New A/C with New Furnace or Replacing heating and cooling | Add or replace existing A/C unit with new one with existing furnace. A/C unit COP 2.72 Furnace AFUE 90% / replace heating and cooling, A/C Unit 2.72 Furnace AFUE 95% |  | kBtu/hr | TRM Version 10.0 | 2026-03-19 | 0 | 1834 | 0 | -16066 | 0 | 0 | 0 | 2782 | 16 | Midstream | Not Yet Available | 1 | 1
RES-CCASHP-SH-235-03 | Current | New in TRM Version 10.0 | Residential | Cold Climate Air Source Heat Pump | Electrical panel upgrade required, with Central A/C | Natural Replacement | space heating | Cold Climate Air Source Heat Pump - 4D North Switchover Temp -2°C (28.4°F) | Min. HSPF2 Region V: 6.6 Min. SEER: 15.2 Min. Heating Rated Capacity at 8.3°C (47°F) Btu/hr: 12,000 Min. COP @ Max capacity 12.5°F (-15 °C): 1.8 Min Capacity maintenance (max -15°C (5°F))/Rated 8.3°C (47°F)), 70% | Existing/no AC or New A/C with New Furnace or Replacing heating and cooling | Add or replace existing A/C unit with new one with existing furnace. A/C unit COP 2.72 Furnace AFUE 90% / replace heating and cooling, A/C Unit 2.72 Furnace AFUE 95% |  | kBtu/hr | TRM Version 10.0 | 2026-03-19 | 0 | 1834 | 0 | -16066 | 0 | 0 | 0 | 4024 | 16 | Midstream | Not Yet Available | 1 | 1
RES-CCASHP-SH-236-03 | Current | New in TRM Version 10.0 | Residential | Cold Climate Air Source Heat Pump | No electrical panel upgrade, with Central A/C | Natural Replacement | space heating | Cold Climate Air Source Heat Pump - 4D North Switchover Temp -1°C (30.2°F) | Min. HSPF2 Region V: 6.6 Min. SEER: 15.2 Min. Heating Rated Capacity at 8.3°C (47°F) Btu/hr: 12,000 Min. COP @ Max capacity 12.5°F (-15 °C): 1.8 Min Capacity maintenance (max -15°C (5°F))/Rated 8.3°C (47°F)), 70% | Existing/no AC or New A/C with New Furnace or Replacing heating and cooling | Add or replace existing A/C unit with new one with existing furnace. A/C unit COP 2.72 Furnace AFUE 90% / replace heating and cooling, A/C Unit 2.72 Furnace AFUE 95% |  | kBtu/hr | TRM Version 10.0 | 2026-03-19 | 0 | 1834 | 0 | -16479 | 0 | 0 | 0 | 2782 | 16 | Midstream | Not Yet Available | 1 | 1
RES-CCASHP-SH-237-03 | Current | New in TRM Version 10.0 | Residential | Cold Climate Air Source Heat Pump | Electrical panel upgrade required, with Central A/C | Natural Replacement | space heating | Cold Climate Air Source Heat Pump - 4D North Switchover Temp -1°C (30.2°F) | Min. HSPF2 Region V: 6.6 Min. SEER: 15.2 Min. Heating Rated Capacity at 8.3°C (47°F) Btu/hr: 12,000 Min. COP @ Max capacity 12.5°F (-15 °C): 1.8 Min Capacity maintenance (max -15°C (5°F))/Rated 8.3°C (47°F)), 70% | Existing/no AC or New A/C with New Furnace or Replacing heating and cooling | Add or replace existing A/C unit with new one with existing furnace. A/C unit COP 2.72 Furnace AFUE 90% / replace heating and cooling, A/C Unit 2.72 Furnace AFUE 95% |  | kBtu/hr | TRM Version 10.0 | 2026-03-19 | 0 | 1834 | 0 | -16479 | 0 | 0 | 0 | 4024 | 16 | Midstream | Not Yet Available | 1 | 1
RES-CCASHP-SH-238-03 | Current | New in TRM Version 10.0 | Residential | Cold Climate Air Source Heat Pump | No electrical panel upgrade, with Central A/C | Natural Replacement | space heating | Cold Climate Air Source Heat Pump - 4D North Switchover Temp 0°C (32°F) | Min. HSPF2 Region V: 6.6 Min. SEER: 15.2 Min. Heating Rated Capacity at 8.3°C (47°F) Btu/hr: 12,000 Min. COP @ Max capacity 12.5°F (-15 °C): 1.8 Min Capacity maintenance (max -15°C (5°F))/Rated 8.3°C (47°F)), 70% | Existing/no AC or New A/C with New Furnace or Replacing heating and cooling | Add or replace existing A/C unit with new one with existing furnace. A/C unit COP 2.72 Furnace AFUE 90% / replace heating and cooling, A/C Unit 2.72 Furnace AFUE 95% |  | kBtu/hr | TRM Version 10.0 | 2026-03-19 | 0 | 1834 | 0 | -16927 | 0 | 0 | 0 | 2782 | 16 | Midstream | Not Yet Available | 1 | 1
RES-CCASHP-SH-239-03 | Current | New in TRM Version 10.0 | Residential | Cold Climate Air Source Heat Pump | Electrical panel upgrade required, with Central A/C | Natural Replacement | space heating | Cold Climate Air Source Heat Pump - 4D North Switchover Temp 0°C (32°F) | Min. HSPF2 Region V: 6.6 Min. SEER: 15.2 Min. Heating Rated Capacity at 8.3°C (47°F) Btu/hr: 12,000 Min. COP @ Max capacity 12.5°F (-15 °C): 1.8 Min Capacity maintenance (max -15°C (5°F))/Rated 8.3°C (47°F)), 70% | Existing/no AC or New A/C with New Furnace or Replacing heating and cooling | Add or replace existing A/C unit with new one with existing furnace. A/C unit COP 2.72 Furnace AFUE 90% / replace heating and cooling, A/C Unit 2.72 Furnace AFUE 95% |  | kBtu/hr | TRM Version 10.0 | 2026-03-19 | 0 | 1834 | 0 | -16927 | 0 | 0 | 0 | 4024 | 16 | Midstream | Not Yet Available | 1 | 1
RES-CCASHP-SH-240-03 | Current | New in TRM Version 10.0 | Residential | Cold Climate Air Source Heat Pump | No electrical panel upgrade, with Central A/C | Natural Replacement | space heating | Cold Climate Air Source Heat Pump - 4D North Switchover Temp 1°C (33.8°F) | Min. HSPF2 Region V: 6.6 Min. SEER: 15.2 Min. Heating Rated Capacity at 8.3°C (47°F) Btu/hr: 12,000 Min. COP @ Max capacity 12.5°F (-15 °C): 1.8 Min Capacity maintenance (max -15°C (5°F))/Rated 8.3°C (47°F)), 70% | Existing/no AC or New A/C with New Furnace or Replacing heating and cooling | Add or replace existing A/C unit with new one with existing furnace. A/C unit COP 2.72 Furnace AFUE 90% / replace heating and cooling, A/C Unit 2.72 Furnace AFUE 95% |  | kBtu/hr | TRM Version 10.0 | 2026-03-19 | 0 | 1834 | 0 | -17300 | 0 | 0 | 0 | 2782 | 16 | Midstream | Not Yet Available | 1 | 1
RES-CCASHP-SH-241-03 | Current | New in TRM Version 10.0 | Residential | Cold Climate Air Source Heat Pump | Electrical panel upgrade required, with Central A/C | Natural Replacement | space heating | Cold Climate Air Source Heat Pump - 4D North Switchover Temp 1°C (33.8°F) | Min. HSPF2 Region V: 6.6 Min. SEER: 15.2 Min. Heating Rated Capacity at 8.3°C (47°F) Btu/hr: 12,000 Min. COP @ Max capacity 12.5°F (-15 °C): 1.8 Min Capacity maintenance (max -15°C (5°F))/Rated 8.3°C (47°F)), 70% | Existing/no AC or New A/C with New Furnace or Replacing heating and cooling | Add or replace existing A/C unit with new one with existing furnace. A/C unit COP 2.72 Furnace AFUE 90% / replace heating and cooling, A/C Unit 2.72 Furnace AFUE 95% |  | kBtu/hr | TRM Version 10.0 | 2026-03-19 | 0 | 1834 | 0 | -17300 | 0 | 0 | 0 | 4024 | 16 | Midstream | Not Yet Available | 1 | 1