RES-CCASHP-SH-242-03 | Current | New in TRM Version 10.0 | Residential | Cold Climate Air Source Heat Pump | No electrical panel upgrade, with Central A/C | Natural Replacement | space heating | Cold Climate Air Source Heat Pump - 4D North Switchover Temp 2°C (35.6°F) | Min. HSPF2 Region V: 6.6 Min. SEER: 15.2 Min. Heating Rated Capacity at 8.3°C (47°F) Btu/hr: 12,000 Min. COP @ Max capacity 12.5°F (-15 °C): 1.8 Min Capacity maintenance (max -15°C (5°F))/Rated 8.3°C (47°F)), 70% | Existing/no AC or New A/C with New Furnace or Replacing heating and cooling | Add or replace existing A/C unit with new one with existing furnace. A/C unit COP 2.72 Furnace AFUE 90% / replace heating and cooling, A/C Unit 2.72 Furnace AFUE 95% |  | kBtu/hr | TRM Version 10.0 | 2026-03-19 | 0 | 1834 | 0 | -17541 | 0 | 0 | 0 | 2782 | 16 | Midstream | Not Yet Available | 1 | 1
RES-CCASHP-SH-243-03 | Current | New in TRM Version 10.0 | Residential | Cold Climate Air Source Heat Pump | Electrical panel upgrade required, with Central A/C | Natural Replacement | space heating | Cold Climate Air Source Heat Pump - 4D North Switchover Temp 2°C (35.6°F) | Min. HSPF2 Region V: 6.6 Min. SEER: 15.2 Min. Heating Rated Capacity at 8.3°C (47°F) Btu/hr: 12,000 Min. COP @ Max capacity 12.5°F (-15 °C): 1.8 Min Capacity maintenance (max -15°C (5°F))/Rated 8.3°C (47°F)), 70% | Existing/no AC or New A/C with New Furnace or Replacing heating and cooling | Add or replace existing A/C unit with new one with existing furnace. A/C unit COP 2.72 Furnace AFUE 90% / replace heating and cooling, A/C Unit 2.72 Furnace AFUE 95% |  | kBtu/hr | TRM Version 10.0 | 2026-03-19 | 0 | 1834 | 0 | -17541 | 0 | 0 | 0 | 4024 | 16 | Midstream | Not Yet Available | 1 | 1
RES-CCASHP-SH-244-03 | Current | New in TRM Version 10.0 | Residential | Cold Climate Air Source Heat Pump | No electrical panel upgrade, with Central A/C | Natural Replacement | space heating | Cold Climate Air Source Heat Pump - 4D North Switchover Temp 3°C (37.4°F) | Min. HSPF2 Region V: 6.6 Min. SEER: 15.2 Min. Heating Rated Capacity at 8.3°C (47°F) Btu/hr: 12,000 Min. COP @ Max capacity 12.5°F (-15 °C): 1.8 Min Capacity maintenance (max -15°C (5°F))/Rated 8.3°C (47°F)), 70% | Existing/no AC or New A/C with New Furnace or Replacing heating and cooling | Add or replace existing A/C unit with new one with existing furnace. A/C unit COP 2.72 Furnace AFUE 90% / replace heating and cooling, A/C Unit 2.72 Furnace AFUE 95% |  | kBtu/hr | TRM Version 10.0 | 2026-03-19 | 0 | 1834 | 0 | -17752 | 0 | 0 | 0 | 2782 | 16 | Midstream | Not Yet Available | 1 | 1
RES-CCASHP-SH-245-03 | Current | New in TRM Version 10.0 | Residential | Cold Climate Air Source Heat Pump | Electrical panel upgrade required, with Central A/C | Natural Replacement | space heating | Cold Climate Air Source Heat Pump - 4D North Switchover Temp 3°C (37.4°F) | Min. HSPF2 Region V: 6.6 Min. SEER: 15.2 Min. Heating Rated Capacity at 8.3°C (47°F) Btu/hr: 12,000 Min. COP @ Max capacity 12.5°F (-15 °C): 1.8 Min Capacity maintenance (max -15°C (5°F))/Rated 8.3°C (47°F)), 70% | Existing/no AC or New A/C with New Furnace or Replacing heating and cooling | Add or replace existing A/C unit with new one with existing furnace. A/C unit COP 2.72 Furnace AFUE 90% / replace heating and cooling, A/C Unit 2.72 Furnace AFUE 95% |  | kBtu/hr | TRM Version 10.0 | 2026-03-19 | 0 | 1834 | 0 | -17752 | 0 | 0 | 0 | 4024 | 16 | Midstream | Not Yet Available | 1 | 1
RES-CCASHP-SH-246-03 | Current | New in TRM Version 10.0 | Residential | Cold Climate Air Source Heat Pump | No electrical panel upgrade, with Central A/C | Natural Replacement | space heating | Cold Climate Air Source Heat Pump - 4D North Switchover Temp 4°C (39.2°F) | Min. HSPF2 Region V: 6.6 Min. SEER: 15.2 Min. Heating Rated Capacity at 8.3°C (47°F) Btu/hr: 12,000 Min. COP @ Max capacity 12.5°F (-15 °C): 1.8 Min Capacity maintenance (max -15°C (5°F))/Rated 8.3°C (47°F)), 70% | Existing/no AC or New A/C with New Furnace or Replacing heating and cooling | Add or replace existing A/C unit with new one with existing furnace. A/C unit COP 2.72 Furnace AFUE 90% / replace heating and cooling, A/C Unit 2.72 Furnace AFUE 95% |  | kBtu/hr | TRM Version 10.0 | 2026-03-19 | 0 | 1834 | 0 | -17966 | 0 | 0 | 0 | 2782 | 16 | Midstream | Not Yet Available | 1 | 1
RES-CCASHP-SH-247-03 | Current | New in TRM Version 10.0 | Residential | Cold Climate Air Source Heat Pump | Electrical panel upgrade required, with Central A/C | Natural Replacement | space heating | Cold Climate Air Source Heat Pump - 4D North Switchover Temp 4°C (39.2°F) | Min. HSPF2 Region V: 6.6 Min. SEER: 15.2 Min. Heating Rated Capacity at 8.3°C (47°F) Btu/hr: 12,000 Min. COP @ Max capacity 12.5°F (-15 °C): 1.8 Min Capacity maintenance (max -15°C (5°F))/Rated 8.3°C (47°F)), 70% | Existing/no AC or New A/C with New Furnace or Replacing heating and cooling | Add or replace existing A/C unit with new one with existing furnace. A/C unit COP 2.72 Furnace AFUE 90% / replace heating and cooling, A/C Unit 2.72 Furnace AFUE 95% |  | kBtu/hr | TRM Version 10.0 | 2026-03-19 | 0 | 1834 | 0 | -17966 | 0 | 0 | 0 | 4024 | 16 | Midstream | Not Yet Available | 1 | 1
RES-CCASHP-SH-248-03 | Current | New in TRM Version 10.0 | Residential | Cold Climate Air Source Heat Pump | No electrical panel upgrade, with Central A/C | Natural Replacement | space heating | Cold Climate Air Source Heat Pump - 4D North Switchover Temp 5°C (41.0°F) | Min. HSPF2 Region V: 6.6 Min. SEER: 15.2 Min. Heating Rated Capacity at 8.3°C (47°F) Btu/hr: 12,000 Min. COP @ Max capacity 12.5°F (-15 °C): 1.8 Min Capacity maintenance (max -15°C (5°F))/Rated 8.3°C (47°F)), 70% | Existing/no AC or New A/C with New Furnace or Replacing heating and cooling | Add or replace existing A/C unit with new one with existing furnace. A/C unit COP 2.72 Furnace AFUE 90% / replace heating and cooling, A/C Unit 2.72 Furnace AFUE 95% |  | kBtu/hr | TRM Version 10.0 | 2026-03-19 | 0 | 1834 | 0 | -18129 | 0 | 0 | 0 | 2782 | 16 | Midstream | Not Yet Available | 1 | 1
RES-CCASHP-SH-249-03 | Current | New in TRM Version 10.0 | Residential | Cold Climate Air Source Heat Pump | Electrical panel upgrade required, with Central A/C | Natural Replacement | space heating | Cold Climate Air Source Heat Pump - 4D North Switchover Temp 5°C (41.0°F) | Min. HSPF2 Region V: 6.6 Min. SEER: 15.2 Min. Heating Rated Capacity at 8.3°C (47°F) Btu/hr: 12,000 Min. COP @ Max capacity 12.5°F (-15 °C): 1.8 Min Capacity maintenance (max -15°C (5°F))/Rated 8.3°C (47°F)), 70% | Existing/no AC or New A/C with New Furnace or Replacing heating and cooling | Add or replace existing A/C unit with new one with existing furnace. A/C unit COP 2.72 Furnace AFUE 90% / replace heating and cooling, A/C Unit 2.72 Furnace AFUE 95% |  | kBtu/hr | TRM Version 10.0 | 2026-03-19 | 0 | 1834 | 0 | -18129 | 0 | 0 | 0 | 4024 | 16 | Midstream | Not Yet Available | 1 | 1
RES-CCASHP-SH-250-03 | Current | New in TRM Version 10.0 | Residential | Cold Climate Air Source Heat Pump | No electrical panel upgrade, with Central A/C | Natural Replacement | space heating | Cold Climate Air Source Heat Pump - 4D North Switchover Temp 6°C (42.8°F) | Min. HSPF2 Region V: 6.6 Min. SEER: 15.2 Min. Heating Rated Capacity at 8.3°C (47°F) Btu/hr: 12,000 Min. COP @ Max capacity 12.5°F (-15 °C): 1.8 Min Capacity maintenance (max -15°C (5°F))/Rated 8.3°C (47°F)), 70% | Existing/no AC or New A/C with New Furnace or Replacing heating and cooling | Add or replace existing A/C unit with new one with existing furnace. A/C unit COP 2.72 Furnace AFUE 90% / replace heating and cooling, A/C Unit 2.72 Furnace AFUE 95% |  | kBtu/hr | TRM Version 10.0 | 2026-03-19 | 0 | 1834 | 0 | -18279 | 0 | 0 | 0 | 2782 | 16 | Midstream | Not Yet Available | 1 | 1
RES-CCASHP-SH-251-03 | Current | New in TRM Version 10.0 | Residential | Cold Climate Air Source Heat Pump | Electrical panel upgrade required, with Central A/C | Natural Replacement | space heating | Cold Climate Air Source Heat Pump - 4D North Switchover Temp 6°C (42.8°F) | Min. HSPF2 Region V: 6.6 Min. SEER: 15.2 Min. Heating Rated Capacity at 8.3°C (47°F) Btu/hr: 12,000 Min. COP @ Max capacity 12.5°F (-15 °C): 1.8 Min Capacity maintenance (max -15°C (5°F))/Rated 8.3°C (47°F)), 70% | Existing/no AC or New A/C with New Furnace or Replacing heating and cooling | Add or replace existing A/C unit with new one with existing furnace. A/C unit COP 2.72 Furnace AFUE 90% / replace heating and cooling, A/C Unit 2.72 Furnace AFUE 95% |  | kBtu/hr | TRM Version 10.0 | 2026-03-19 | 0 | 1834 | 0 | -18279 | 0 | 0 | 0 | 4024 | 16 | Midstream | Not Yet Available | 1 | 1
RES-CCASHP-SH-252-03 | Current | New in TRM Version 10.0 | Residential | Cold Climate Air Source Heat Pump | No electrical panel upgrade, with Central A/C | Natural Replacement | space heating | Cold Climate Air Source Heat Pump - 4D North Switchover Temp 7°C (44.6°F) | Min. HSPF2 Region V: 6.6 Min. SEER: 15.2 Min. Heating Rated Capacity at 8.3°C (47°F) Btu/hr: 12,000 Min. COP @ Max capacity 12.5°F (-15 °C): 1.8 Min Capacity maintenance (max -15°C (5°F))/Rated 8.3°C (47°F)), 70% | Existing/no AC or New A/C with New Furnace or Replacing heating and cooling | Add or replace existing A/C unit with new one with existing furnace. A/C unit COP 2.72 Furnace AFUE 90% / replace heating and cooling, A/C Unit 2.72 Furnace AFUE 95% |  | kBtu/hr | TRM Version 10.0 | 2026-03-19 | 0 | 1834 | 0 | -18368 | 0 | 0 | 0 | 2782 | 16 | Midstream | Not Yet Available | 1 | 1
RES-CCASHP-SH-253-03 | Current | New in TRM Version 10.0 | Residential | Cold Climate Air Source Heat Pump | Electrical panel upgrade required, with Central A/C | Natural Replacement | space heating | Cold Climate Air Source Heat Pump - 4D North Switchover Temp 7°C (44.6°F) | Min. HSPF2 Region V: 6.6 Min. SEER: 15.2 Min. Heating Rated Capacity at 8.3°C (47°F) Btu/hr: 12,000 Min. COP @ Max capacity 12.5°F (-15 °C): 1.8 Min Capacity maintenance (max -15°C (5°F))/Rated 8.3°C (47°F)), 70% | Existing/no AC or New A/C with New Furnace or Replacing heating and cooling | Add or replace existing A/C unit with new one with existing furnace. A/C unit COP 2.72 Furnace AFUE 90% / replace heating and cooling, A/C Unit 2.72 Furnace AFUE 95% |  | kBtu/hr | TRM Version 10.0 | 2026-03-19 | 0 | 1834 | 0 | -18368 | 0 | 0 | 0 | 4024 | 16 | Midstream | Not Yet Available | 1 | 1
RES-CCASHP-SH-254-03 | Current | New in TRM Version 10.0 | Residential | Cold Climate Air Source Heat Pump | No electrical panel upgrade, with Central A/C | Natural Replacement | space heating | Cold Climate Air Source Heat Pump - 4D North Switchover Temp 8°C (46.4°F) | Min. HSPF2 Region V: 6.6 Min. SEER: 15.2 Min. Heating Rated Capacity at 8.3°C (47°F) Btu/hr: 12,000 Min. COP @ Max capacity 12.5°F (-15 °C): 1.8 Min Capacity maintenance (max -15°C (5°F))/Rated 8.3°C (47°F)), 70% | Existing/no AC or New A/C with New Furnace or Replacing heating and cooling | Add or replace existing A/C unit with new one with existing furnace. A/C unit COP 2.72 Furnace AFUE 90% / replace heating and cooling, A/C Unit 2.72 Furnace AFUE 95% |  | kBtu/hr | TRM Version 10.0 | 2026-03-19 | 0 | 1834 | 0 | -18455 | 0 | 0 | 0 | 2782 | 16 | Midstream | Not Yet Available | 1 | 1
RES-CCASHP-SH-255-03 | Current | New in TRM Version 10.0 | Residential | Cold Climate Air Source Heat Pump | Electrical panel upgrade required, with Central A/C | Natural Replacement | space heating | Cold Climate Air Source Heat Pump - 4D North Switchover Temp 8°C (46.4°F) | Min. HSPF2 Region V: 6.6 Min. SEER: 15.2 Min. Heating Rated Capacity at 8.3°C (47°F) Btu/hr: 12,000 Min. COP @ Max capacity 12.5°F (-15 °C): 1.8 Min Capacity maintenance (max -15°C (5°F))/Rated 8.3°C (47°F)), 70% | Existing/no AC or New A/C with New Furnace or Replacing heating and cooling | Add or replace existing A/C unit with new one with existing furnace. A/C unit COP 2.72 Furnace AFUE 90% / replace heating and cooling, A/C Unit 2.72 Furnace AFUE 95% |  | kBtu/hr | TRM Version 10.0 | 2026-03-19 | 0 | 1834 | 0 | -18455 | 0 | 0 | 0 | 4024 | 16 | Midstream | Not Yet Available | 1 | 1
RES-CCASHP-SH-256-03 | Current | New in TRM Version 10.0 | Residential | Cold Climate Air Source Heat Pump | No electrical panel upgrade, with Central A/C | Natural Replacement | space heating | Cold Climate Air Source Heat Pump - 4D North Switchover Temp 9°C (48.2°F) | Min. HSPF2 Region V: 6.6 Min. SEER: 15.2 Min. Heating Rated Capacity at 8.3°C (47°F) Btu/hr: 12,000 Min. COP @ Max capacity 12.5°F (-15 °C): 1.8 Min Capacity maintenance (max -15°C (5°F))/Rated 8.3°C (47°F)), 70% | Existing/no AC or New A/C with New Furnace or Replacing heating and cooling | Add or replace existing A/C unit with new one with existing furnace. A/C unit COP 2.72 Furnace AFUE 90% / replace heating and cooling, A/C Unit 2.72 Furnace AFUE 95% |  | kBtu/hr | TRM Version 10.0 | 2026-03-19 | 0 | 1834 | 0 | -18520 | 0 | 0 | 0 | 2782 | 16 | Midstream | Not Yet Available | 1 | 1
RES-CCASHP-SH-257-03 | Current | New in TRM Version 10.0 | Residential | Cold Climate Air Source Heat Pump | Electrical panel upgrade required, with Central A/C | Natural Replacement | space heating | Cold Climate Air Source Heat Pump - 4D North Switchover Temp 9°C (48.2°F) | Min. HSPF2 Region V: 6.6 Min. SEER: 15.2 Min. Heating Rated Capacity at 8.3°C (47°F) Btu/hr: 12,000 Min. COP @ Max capacity 12.5°F (-15 °C): 1.8 Min Capacity maintenance (max -15°C (5°F))/Rated 8.3°C (47°F)), 70% | Existing/no AC or New A/C with New Furnace or Replacing heating and cooling | Add or replace existing A/C unit with new one with existing furnace. A/C unit COP 2.72 Furnace AFUE 90% / replace heating and cooling, A/C Unit 2.72 Furnace AFUE 95% |  | kBtu/hr | TRM Version 10.0 | 2026-03-19 | 0 | 1834 | 0 | -18520 | 0 | 0 | 0 | 4024 | 16 | Midstream | Not Yet Available | 1 | 1
RES-CCASHP-SH-258-03 | Current | New in TRM Version 10.0 | Residential | Cold Climate Air Source Heat Pump | No electrical panel upgrade, with Central A/C | Natural Replacement | space heating | Cold Climate Air Source Heat Pump - 4D North Switchover Temp 10°C (50.0°F) | Min. HSPF2 Region V: 6.6 Min. SEER: 15.2 Min. Heating Rated Capacity at 8.3°C (47°F) Btu/hr: 12,000 Min. COP @ Max capacity 12.5°F (-15 °C): 1.8 Min Capacity maintenance (max -15°C (5°F))/Rated 8.3°C (47°F)), 70% | Existing/no AC or New A/C with New Furnace or Replacing heating and cooling | Add or replace existing A/C unit with new one with existing furnace. A/C unit COP 2.72 Furnace AFUE 90% / replace heating and cooling, A/C Unit 2.72 Furnace AFUE 95% |  | kBtu/hr | TRM Version 10.0 | 2026-03-19 | 0 | 1834 | 0 | -18566 | 0 | 0 | 0 | 2782 | 16 | Midstream | Not Yet Available | 1 | 1
RES-CCASHP-SH-259-03 | Current | New in TRM Version 10.0 | Residential | Cold Climate Air Source Heat Pump | Electrical panel upgrade required, with Central A/C | Natural Replacement | space heating | Cold Climate Air Source Heat Pump - 4D North Switchover Temp 10°C (50.0°F) | Min. HSPF2 Region V: 6.6 Min. SEER: 15.2 Min. Heating Rated Capacity at 8.3°C (47°F) Btu/hr: 12,000 Min. COP @ Max capacity 12.5°F (-15 °C): 1.8 Min Capacity maintenance (max -15°C (5°F))/Rated 8.3°C (47°F)), 70% | Existing/no AC or New A/C with New Furnace or Replacing heating and cooling | Add or replace existing A/C unit with new one with existing furnace. A/C unit COP 2.72 Furnace AFUE 90% / replace heating and cooling, A/C Unit 2.72 Furnace AFUE 95% |  | kBtu/hr | TRM Version 10.0 | 2026-03-19 | 0 | 1834 | 0 | -18566 | 0 | 0 | 0 | 4024 | 16 | Midstream | Not Yet Available | 1 | 1
RES-CCASHP-SH-260-03 | Current | New in TRM Version 10.0 | Residential | Cold Climate Air Source Heat Pump | No electrical panel upgrade, with Central A/C | Natural Replacement | space heating | Cold Climate Air Source Heat Pump - 4A South Automatic Switchover | Min. HSPF2 Region V: 6.6 Min. SEER: 15.2 Min. Heating Rated Capacity at 8.3°C (47°F) Btu/hr: 12,000 Min. COP @ Max capacity 12.5°F (-15 °C): 1.8 Min Capacity maintenance (max -15°C (5°F))/Rated 8.3°C (47°F)), 70% | Existing or New A/C with Existing Furnace | Add cooling or replace existing A/C unit with new one with existing furnace. A/C unit COP 2.72 Furnace AFUE 90% |  | kBtu/hr | TRM Version 10.0 | 2026-03-19 | 0 | 1077 | 0 | -3530 | 0 | 0 | 0 | 1136 | 16 | Midstream | Not Yet Available | 1 | 1
RES-CCASHP-SH-261-03 | Current | New in TRM Version 10.0 | Residential | Cold Climate Air Source Heat Pump | Electrical panel upgrade required, with Central A/C | Natural Replacement | space heating | Cold Climate Air Source Heat Pump - 4A South Automatic Switchover | Min. HSPF2 Region V: 6.6 Min. SEER: 15.2 Min. Heating Rated Capacity at 8.3°C (47°F) Btu/hr: 12,000 Min. COP @ Max capacity 12.5°F (-15 °C): 1.8 Min Capacity maintenance (max -15°C (5°F))/Rated 8.3°C (47°F)), 70% | Existing or New A/C with Existing Furnace | Add cooling or replace existing A/C unit with new one with existing furnace. A/C unit COP 2.72 Furnace AFUE 90% |  | kBtu/hr | TRM Version 10.0 | 2026-03-19 | 0 | 1077 | 0 | -3530 | 0 | 0 | 0 | 2378 | 16 | Midstream | Not Yet Available | 1 | 1
RES-CCASHP-SH-262-03 | Current | New in TRM Version 10.0 | Residential | Cold Climate Air Source Heat Pump | No electrical panel upgrade, with Central A/C | Natural Replacement | space heating | Cold Climate Air Source Heat Pump - 4A South Switchover Temp -8.3°C (17°F) | Min. HSPF2 Region V: 6.6 Min. SEER: 15.2 Min. Heating Rated Capacity at 8.3°C (47°F) Btu/hr: 12,000 Min. COP @ Max capacity 12.5°F (-15 °C): 1.8 Min Capacity maintenance (max -15°C (5°F))/Rated 8.3°C (47°F)), 70% | Existing or New A/C with Existing Furnace | Add cooling or replace existing A/C unit with new one with existing furnace. A/C unit COP 2.72 Furnace AFUE 90% |  | kBtu/hr | TRM Version 10.0 | 2026-03-19 | 0 | 1072 | 0 | -3511 | 0 | 0 | 0 | 1136 | 16 | Midstream | Not Yet Available | 1 | 1
RES-CCASHP-SH-263-03 | Current | New in TRM Version 10.0 | Residential | Cold Climate Air Source Heat Pump | Electrical panel upgrade required, with Central A/C | Natural Replacement | space heating | Cold Climate Air Source Heat Pump - 4A South Switchover Temp -8.3°C (17°F) | Min. HSPF2 Region V: 6.6 Min. SEER: 15.2 Min. Heating Rated Capacity at 8.3°C (47°F) Btu/hr: 12,000 Min. COP @ Max capacity 12.5°F (-15 °C): 1.8 Min Capacity maintenance (max -15°C (5°F))/Rated 8.3°C (47°F)), 70% | Existing or New A/C with Existing Furnace | Add cooling or replace existing A/C unit with new one with existing furnace. A/C unit COP 2.72 Furnace AFUE 90% |  | kBtu/hr | TRM Version 10.0 | 2026-03-19 | 0 | 1072 | 0 | -3511 | 0 | 0 | 0 | 2378 | 16 | Midstream | Not Yet Available | 1 | 1
RES-CCASHP-SH-264-03 | Current | New in TRM Version 10.0 | Residential | Cold Climate Air Source Heat Pump | No electrical panel upgrade, with Central A/C | Natural Replacement | space heating | Cold Climate Air Source Heat Pump - 4A South Switchover Temp -7°C (19.4°F) | Min. HSPF2 Region V: 6.6 Min. SEER: 15.2 Min. Heating Rated Capacity at 8.3°C (47°F) Btu/hr: 12,000 Min. COP @ Max capacity 12.5°F (-15 °C): 1.8 Min Capacity maintenance (max -15°C (5°F))/Rated 8.3°C (47°F)), 70% | Existing or New A/C with Existing Furnace | Add cooling or replace existing A/C unit with new one with existing furnace. A/C unit COP 2.72 Furnace AFUE 90% |  | kBtu/hr | TRM Version 10.0 | 2026-03-19 | 0 | 1070 | 0 | -3503 | 0 | 0 | 0 | 1136 | 16 | Midstream | Not Yet Available | 1 | 1
RES-CCASHP-SH-265-03 | Current | New in TRM Version 10.0 | Residential | Cold Climate Air Source Heat Pump | Electrical panel upgrade required, with Central A/C | Natural Replacement | space heating | Cold Climate Air Source Heat Pump - 4A South Switchover Temp -7°C (19.4°F) | Min. HSPF2 Region V: 6.6 Min. SEER: 15.2 Min. Heating Rated Capacity at 8.3°C (47°F) Btu/hr: 12,000 Min. COP @ Max capacity 12.5°F (-15 °C): 1.8 Min Capacity maintenance (max -15°C (5°F))/Rated 8.3°C (47°F)), 70% | Existing or New A/C with Existing Furnace | Add cooling or replace existing A/C unit with new one with existing furnace. A/C unit COP 2.72 Furnace AFUE 90% |  | kBtu/hr | TRM Version 10.0 | 2026-03-19 | 0 | 1070 | 0 | -3503 | 0 | 0 | 0 | 2378 | 16 | Midstream | Not Yet Available | 1 | 1
RES-CCASHP-SH-266-03 | Current | New in TRM Version 10.0 | Residential | Cold Climate Air Source Heat Pump | No electrical panel upgrade, with Central A/C | Natural Replacement | space heating | Cold Climate Air Source Heat Pump - 4A South Switchover Temp -6°C (21.2°F) | Min. HSPF2 Region V: 6.6 Min. SEER: 15.2 Min. Heating Rated Capacity at 8.3°C (47°F) Btu/hr: 12,000 Min. COP @ Max capacity 12.5°F (-15 °C): 1.8 Min Capacity maintenance (max -15°C (5°F))/Rated 8.3°C (47°F)), 70% | Existing or New A/C with Existing Furnace | Add cooling or replace existing A/C unit with new one with existing furnace. A/C unit COP 2.72 Furnace AFUE 90% |  | kBtu/hr | TRM Version 10.0 | 2026-03-19 | 0 | 1061 | 0 | -3466 | 0 | 0 | 0 | 1136 | 16 | Midstream | Not Yet Available | 1 | 1
RES-CCASHP-SH-267-03 | Current | New in TRM Version 10.0 | Residential | Cold Climate Air Source Heat Pump | Electrical panel upgrade required, with Central A/C | Natural Replacement | space heating | Cold Climate Air Source Heat Pump - 4A South Switchover Temp -6°C (21.2°F) | Min. HSPF2 Region V: 6.6 Min. SEER: 15.2 Min. Heating Rated Capacity at 8.3°C (47°F) Btu/hr: 12,000 Min. COP @ Max capacity 12.5°F (-15 °C): 1.8 Min Capacity maintenance (max -15°C (5°F))/Rated 8.3°C (47°F)), 70% | Existing or New A/C with Existing Furnace | Add cooling or replace existing A/C unit with new one with existing furnace. A/C unit COP 2.72 Furnace AFUE 90% |  | kBtu/hr | TRM Version 10.0 | 2026-03-19 | 0 | 1061 | 0 | -3466 | 0 | 0 | 0 | 2378 | 16 | Midstream | Not Yet Available | 1 | 1
RES-CCASHP-SH-268-03 | Current | New in TRM Version 10.0 | Residential | Cold Climate Air Source Heat Pump | No electrical panel upgrade, with Central A/C | Natural Replacement | space heating | Cold Climate Air Source Heat Pump - 4A South Switchover Temp -5°C (23.0°F) | Min. HSPF2 Region V: 6.6 Min. SEER: 15.2 Min. Heating Rated Capacity at 8.3°C (47°F) Btu/hr: 12,000 Min. COP @ Max capacity 12.5°F (-15 °C): 1.8 Min Capacity maintenance (max -15°C (5°F))/Rated 8.3°C (47°F)), 70% | Existing or New A/C with Existing Furnace | Add cooling or replace existing A/C unit with new one with existing furnace. A/C unit COP 2.72 Furnace AFUE 90% |  | kBtu/hr | TRM Version 10.0 | 2026-03-19 | 0 | 1043 | 0 | -3392 | 0 | 0 | 0 | 1136 | 16 | Midstream | Not Yet Available | 1 | 1
RES-CCASHP-SH-269-03 | Current | New in TRM Version 10.0 | Residential | Cold Climate Air Source Heat Pump | Electrical panel upgrade required, with Central A/C | Natural Replacement | space heating | Cold Climate Air Source Heat Pump - 4A South Switchover Temp -5°C (23.0°F) | Min. HSPF2 Region V: 6.6 Min. SEER: 15.2 Min. Heating Rated Capacity at 8.3°C (47°F) Btu/hr: 12,000 Min. COP @ Max capacity 12.5°F (-15 °C): 1.8 Min Capacity maintenance (max -15°C (5°F))/Rated 8.3°C (47°F)), 70% | Existing or New A/C with Existing Furnace | Add cooling or replace existing A/C unit with new one with existing furnace. A/C unit COP 2.72 Furnace AFUE 90% |  | kBtu/hr | TRM Version 10.0 | 2026-03-19 | 0 | 1043 | 0 | -3392 | 0 | 0 | 0 | 2378 | 16 | Midstream | Not Yet Available | 1 | 1
RES-CCASHP-SH-270-03 | Current | New in TRM Version 10.0 | Residential | Cold Climate Air Source Heat Pump | No electrical panel upgrade, with Central A/C | Natural Replacement | space heating | Cold Climate Air Source Heat Pump - 4A South Switchover Temp -4°C (24.8°F) | Min. HSPF2 Region V: 6.6 Min. SEER: 15.2 Min. Heating Rated Capacity at 8.3°C (47°F) Btu/hr: 12,000 Min. COP @ Max capacity 12.5°F (-15 °C): 1.8 Min Capacity maintenance (max -15°C (5°F))/Rated 8.3°C (47°F)), 70% | Existing or New A/C with Existing Furnace | Add cooling or replace existing A/C unit with new one with existing furnace. A/C unit COP 2.72 Furnace AFUE 90% |  | kBtu/hr | TRM Version 10.0 | 2026-03-19 | 0 | 1011 | 0 | -3272 | 0 | 0 | 0 | 1136 | 16 | Midstream | Not Yet Available | 1 | 1
RES-CCASHP-SH-271-03 | Current | New in TRM Version 10.0 | Residential | Cold Climate Air Source Heat Pump | Electrical panel upgrade required, with Central A/C | Natural Replacement | space heating | Cold Climate Air Source Heat Pump - 4A South Switchover Temp -4°C (24.8°F) | Min. HSPF2 Region V: 6.6 Min. SEER: 15.2 Min. Heating Rated Capacity at 8.3°C (47°F) Btu/hr: 12,000 Min. COP @ Max capacity 12.5°F (-15 °C): 1.8 Min Capacity maintenance (max -15°C (5°F))/Rated 8.3°C (47°F)), 70% | Existing or New A/C with Existing Furnace | Add cooling or replace existing A/C unit with new one with existing furnace. A/C unit COP 2.72 Furnace AFUE 90% |  | kBtu/hr | TRM Version 10.0 | 2026-03-19 | 0 | 1011 | 0 | -3272 | 0 | 0 | 0 | 2378 | 16 | Midstream | Not Yet Available | 1 | 1
RES-CCASHP-SH-272-03 | Current | New in TRM Version 10.0 | Residential | Cold Climate Air Source Heat Pump | No electrical panel upgrade, with Central A/C | Natural Replacement | space heating | Cold Climate Air Source Heat Pump - 4A South Switchover Temp -3°C (26.6°F) | Min. HSPF2 Region V: 6.6 Min. SEER: 15.2 Min. Heating Rated Capacity at 8.3°C (47°F) Btu/hr: 12,000 Min. COP @ Max capacity 12.5°F (-15 °C): 1.8 Min Capacity maintenance (max -15°C (5°F))/Rated 8.3°C (47°F)), 70% | Existing or New A/C with Existing Furnace | Add cooling or replace existing A/C unit with new one with existing furnace. A/C unit COP 2.72 Furnace AFUE 90% |  | kBtu/hr | TRM Version 10.0 | 2026-03-19 | 0 | 959 | 0 | -3073 | 0 | 0 | 0 | 1136 | 16 | Midstream | Not Yet Available | 1 | 1
RES-CCASHP-SH-273-03 | Current | New in TRM Version 10.0 | Residential | Cold Climate Air Source Heat Pump | Electrical panel upgrade required, with Central A/C | Natural Replacement | space heating | Cold Climate Air Source Heat Pump - 4A South Switchover Temp -3°C (26.6°F) | Min. HSPF2 Region V: 6.6 Min. SEER: 15.2 Min. Heating Rated Capacity at 8.3°C (47°F) Btu/hr: 12,000 Min. COP @ Max capacity 12.5°F (-15 °C): 1.8 Min Capacity maintenance (max -15°C (5°F))/Rated 8.3°C (47°F)), 70% | Existing or New A/C with Existing Furnace | Add cooling or replace existing A/C unit with new one with existing furnace. A/C unit COP 2.72 Furnace AFUE 90% |  | kBtu/hr | TRM Version 10.0 | 2026-03-19 | 0 | 959 | 0 | -3073 | 0 | 0 | 0 | 2378 | 16 | Midstream | Not Yet Available | 1 | 1
RES-CCASHP-SH-274-03 | Current | New in TRM Version 10.0 | Residential | Cold Climate Air Source Heat Pump | No electrical panel upgrade, with Central A/C | Natural Replacement | space heating | Cold Climate Air Source Heat Pump - 4A South Switchover Temp -2°C (28.4°F) | Min. HSPF2 Region V: 6.6 Min. SEER: 15.2 Min. Heating Rated Capacity at 8.3°C (47°F) Btu/hr: 12,000 Min. COP @ Max capacity 12.5°F (-15 °C): 1.8 Min Capacity maintenance (max -15°C (5°F))/Rated 8.3°C (47°F)), 70% | Existing or New A/C with Existing Furnace | Add cooling or replace existing A/C unit with new one with existing furnace. A/C unit COP 2.72 Furnace AFUE 90% |  | kBtu/hr | TRM Version 10.0 | 2026-03-19 | 0 | 894 | 0 | -2832 | 0 | 0 | 0 | 1136 | 16 | Midstream | Not Yet Available | 1 | 1
RES-CCASHP-SH-275-03 | Current | New in TRM Version 10.0 | Residential | Cold Climate Air Source Heat Pump | Electrical panel upgrade required, with Central A/C | Natural Replacement | space heating | Cold Climate Air Source Heat Pump - 4A South Switchover Temp -2°C (28.4°F) | Min. HSPF2 Region V: 6.6 Min. SEER: 15.2 Min. Heating Rated Capacity at 8.3°C (47°F) Btu/hr: 12,000 Min. COP @ Max capacity 12.5°F (-15 °C): 1.8 Min Capacity maintenance (max -15°C (5°F))/Rated 8.3°C (47°F)), 70% | Existing or New A/C with Existing Furnace | Add cooling or replace existing A/C unit with new one with existing furnace. A/C unit COP 2.72 Furnace AFUE 90% |  | kBtu/hr | TRM Version 10.0 | 2026-03-19 | 0 | 894 | 0 | -2832 | 0 | 0 | 0 | 2378 | 16 | Midstream | Not Yet Available | 1 | 1
RES-CCASHP-SH-276-03 | Current | New in TRM Version 10.0 | Residential | Cold Climate Air Source Heat Pump | No electrical panel upgrade, with Central A/C | Natural Replacement | space heating | Cold Climate Air Source Heat Pump - 4A South Switchover Temp -1°C (30.2°F) | Min. HSPF2 Region V: 6.6 Min. SEER: 15.2 Min. Heating Rated Capacity at 8.3°C (47°F) Btu/hr: 12,000 Min. COP @ Max capacity 12.5°F (-15 °C): 1.8 Min Capacity maintenance (max -15°C (5°F))/Rated 8.3°C (47°F)), 70% | Existing or New A/C with Existing Furnace | Add cooling or replace existing A/C unit with new one with existing furnace. A/C unit COP 2.72 Furnace AFUE 90% |  | kBtu/hr | TRM Version 10.0 | 2026-03-19 | 0 | 813 | 0 | -2539 | 0 | 0 | 0 | 1136 | 16 | Midstream | Not Yet Available | 1 | 1
RES-CCASHP-SH-277-03 | Current | New in TRM Version 10.0 | Residential | Cold Climate Air Source Heat Pump | Electrical panel upgrade required, with Central A/C | Natural Replacement | space heating | Cold Climate Air Source Heat Pump - 4A South Switchover Temp -1°C (30.2°F) | Min. HSPF2 Region V: 6.6 Min. SEER: 15.2 Min. Heating Rated Capacity at 8.3°C (47°F) Btu/hr: 12,000 Min. COP @ Max capacity 12.5°F (-15 °C): 1.8 Min Capacity maintenance (max -15°C (5°F))/Rated 8.3°C (47°F)), 70% | Existing or New A/C with Existing Furnace | Add cooling or replace existing A/C unit with new one with existing furnace. A/C unit COP 2.72 Furnace AFUE 90% |  | kBtu/hr | TRM Version 10.0 | 2026-03-19 | 0 | 813 | 0 | -2539 | 0 | 0 | 0 | 2378 | 16 | Midstream | Not Yet Available | 1 | 1
RES-CCASHP-SH-278-03 | Current | New in TRM Version 10.0 | Residential | Cold Climate Air Source Heat Pump | No electrical panel upgrade, with Central A/C | Natural Replacement | space heating | Cold Climate Air Source Heat Pump - 4A South Switchover Temp 0°C (32°F) | Min. HSPF2 Region V: 6.6 Min. SEER: 15.2 Min. Heating Rated Capacity at 8.3°C (47°F) Btu/hr: 12,000 Min. COP @ Max capacity 12.5°F (-15 °C): 1.8 Min Capacity maintenance (max -15°C (5°F))/Rated 8.3°C (47°F)), 70% | Existing or New A/C with Existing Furnace | Add cooling or replace existing A/C unit with new one with existing furnace. A/C unit COP 2.72 Furnace AFUE 90% |  | kBtu/hr | TRM Version 10.0 | 2026-03-19 | 0 | 719 | 0 | -2202 | 0 | 0 | 0 | 1136 | 16 | Midstream | Not Yet Available | 1 | 1
RES-CCASHP-SH-279-03 | Current | New in TRM Version 10.0 | Residential | Cold Climate Air Source Heat Pump | Electrical panel upgrade required, with Central A/C | Natural Replacement | space heating | Cold Climate Air Source Heat Pump - 4A South Switchover Temp 0°C (32°F) | Min. HSPF2 Region V: 6.6 Min. SEER: 15.2 Min. Heating Rated Capacity at 8.3°C (47°F) Btu/hr: 12,000 Min. COP @ Max capacity 12.5°F (-15 °C): 1.8 Min Capacity maintenance (max -15°C (5°F))/Rated 8.3°C (47°F)), 70% | Existing or New A/C with Existing Furnace | Add cooling or replace existing A/C unit with new one with existing furnace. A/C unit COP 2.72 Furnace AFUE 90% |  | kBtu/hr | TRM Version 10.0 | 2026-03-19 | 0 | 719 | 0 | -2202 | 0 | 0 | 0 | 2378 | 16 | Midstream | Not Yet Available | 1 | 1
RES-CCASHP-SH-280-03 | Current | New in TRM Version 10.0 | Residential | Cold Climate Air Source Heat Pump | No electrical panel upgrade, with Central A/C | Natural Replacement | space heating | Cold Climate Air Source Heat Pump - 4A South Switchover Temp 1°C (33.8°F) | Min. HSPF2 Region V: 6.6 Min. SEER: 15.2 Min. Heating Rated Capacity at 8.3°C (47°F) Btu/hr: 12,000 Min. COP @ Max capacity 12.5°F (-15 °C): 1.8 Min Capacity maintenance (max -15°C (5°F))/Rated 8.3°C (47°F)), 70% | Existing or New A/C with Existing Furnace | Add cooling or replace existing A/C unit with new one with existing furnace. A/C unit COP 2.72 Furnace AFUE 90% |  | kBtu/hr | TRM Version 10.0 | 2026-03-19 | 0 | 633 | 0 | -1900 | 0 | 0 | 0 | 1136 | 16 | Midstream | Not Yet Available | 1 | 1
RES-CCASHP-SH-281-03 | Current | New in TRM Version 10.0 | Residential | Cold Climate Air Source Heat Pump | Electrical panel upgrade required, with Central A/C | Natural Replacement | space heating | Cold Climate Air Source Heat Pump - 4A South Switchover Temp 1°C (33.8°F) | Min. HSPF2 Region V: 6.6 Min. SEER: 15.2 Min. Heating Rated Capacity at 8.3°C (47°F) Btu/hr: 12,000 Min. COP @ Max capacity 12.5°F (-15 °C): 1.8 Min Capacity maintenance (max -15°C (5°F))/Rated 8.3°C (47°F)), 70% | Existing or New A/C with Existing Furnace | Add cooling or replace existing A/C unit with new one with existing furnace. A/C unit COP 2.72 Furnace AFUE 90% |  | kBtu/hr | TRM Version 10.0 | 2026-03-19 | 0 | 633 | 0 | -1900 | 0 | 0 | 0 | 2378 | 16 | Midstream | Not Yet Available | 1 | 1
RES-CCASHP-SH-282-03 | Current | New in TRM Version 10.0 | Residential | Cold Climate Air Source Heat Pump | No electrical panel upgrade, with Central A/C | Natural Replacement | space heating | Cold Climate Air Source Heat Pump - 4A South Switchover Temp 2°C (35.6°F) | Min. HSPF2 Region V: 6.6 Min. SEER: 15.2 Min. Heating Rated Capacity at 8.3°C (47°F) Btu/hr: 12,000 Min. COP @ Max capacity 12.5°F (-15 °C): 1.8 Min Capacity maintenance (max -15°C (5°F))/Rated 8.3°C (47°F)), 70% | Existing or New A/C with Existing Furnace | Add cooling or replace existing A/C unit with new one with existing furnace. A/C unit COP 2.72 Furnace AFUE 90% |  | kBtu/hr | TRM Version 10.0 | 2026-03-19 | 0 | 536 | 0 | -1566 | 0 | 0 | 0 | 1136 | 16 | Midstream | Not Yet Available | 1 | 1
RES-CCASHP-SH-283-03 | Current | New in TRM Version 10.0 | Residential | Cold Climate Air Source Heat Pump | Electrical panel upgrade required, with Central A/C | Natural Replacement | space heating | Cold Climate Air Source Heat Pump - 4A South Switchover Temp 2°C (35.6°F) | Min. HSPF2 Region V: 6.6 Min. SEER: 15.2 Min. Heating Rated Capacity at 8.3°C (47°F) Btu/hr: 12,000 Min. COP @ Max capacity 12.5°F (-15 °C): 1.8 Min Capacity maintenance (max -15°C (5°F))/Rated 8.3°C (47°F)), 70% | Existing or New A/C with Existing Furnace | Add cooling or replace existing A/C unit with new one with existing furnace. A/C unit COP 2.72 Furnace AFUE 90% |  | kBtu/hr | TRM Version 10.0 | 2026-03-19 | 0 | 536 | 0 | -1566 | 0 | 0 | 0 | 2378 | 16 | Midstream | Not Yet Available | 1 | 1
RES-CCASHP-SH-284-03 | Current | New in TRM Version 10.0 | Residential | Cold Climate Air Source Heat Pump | No electrical panel upgrade, with Central A/C | Natural Replacement | space heating | Cold Climate Air Source Heat Pump - 4A South Switchover Temp 3°C (37.4°F) | Min. HSPF2 Region V: 6.6 Min. SEER: 15.2 Min. Heating Rated Capacity at 8.3°C (47°F) Btu/hr: 12,000 Min. COP @ Max capacity 12.5°F (-15 °C): 1.8 Min Capacity maintenance (max -15°C (5°F))/Rated 8.3°C (47°F)), 70% | Existing or New A/C with Existing Furnace | Add cooling or replace existing A/C unit with new one with existing furnace. A/C unit COP 2.72 Furnace AFUE 90% |  | kBtu/hr | TRM Version 10.0 | 2026-03-19 | 0 | 428 | 0 | -1199 | 0 | 0 | 0 | 1136 | 16 | Midstream | Not Yet Available | 1 | 1
RES-CCASHP-SH-285-03 | Current | New in TRM Version 10.0 | Residential | Cold Climate Air Source Heat Pump | Electrical panel upgrade required, with Central A/C | Natural Replacement | space heating | Cold Climate Air Source Heat Pump - 4A South Switchover Temp 3°C (37.4°F) | Min. HSPF2 Region V: 6.6 Min. SEER: 15.2 Min. Heating Rated Capacity at 8.3°C (47°F) Btu/hr: 12,000 Min. COP @ Max capacity 12.5°F (-15 °C): 1.8 Min Capacity maintenance (max -15°C (5°F))/Rated 8.3°C (47°F)), 70% | Existing or New A/C with Existing Furnace | Add cooling or replace existing A/C unit with new one with existing furnace. A/C unit COP 2.72 Furnace AFUE 90% |  | kBtu/hr | TRM Version 10.0 | 2026-03-19 | 0 | 428 | 0 | -1199 | 0 | 0 | 0 | 2378 | 16 | Midstream | Not Yet Available | 1 | 1
RES-CCASHP-SH-286-03 | Current | New in TRM Version 10.0 | Residential | Cold Climate Air Source Heat Pump | No electrical panel upgrade, with Central A/C | Natural Replacement | space heating | Cold Climate Air Source Heat Pump - 4A South Switchover Temp 4°C (39.2°F) | Min. HSPF2 Region V: 6.6 Min. SEER: 15.2 Min. Heating Rated Capacity at 8.3°C (47°F) Btu/hr: 12,000 Min. COP @ Max capacity 12.5°F (-15 °C): 1.8 Min Capacity maintenance (max -15°C (5°F))/Rated 8.3°C (47°F)), 70% | Existing or New A/C with Existing Furnace | Add cooling or replace existing A/C unit with new one with existing furnace. A/C unit COP 2.72 Furnace AFUE 90% |  | kBtu/hr | TRM Version 10.0 | 2026-03-19 | 0 | 328 | 0 | -863 | 0 | 0 | 0 | 1136 | 16 | Midstream | Not Yet Available | 1 | 1
RES-CCASHP-SH-287-03 | Current | New in TRM Version 10.0 | Residential | Cold Climate Air Source Heat Pump | Electrical panel upgrade required, with Central A/C | Natural Replacement | space heating | Cold Climate Air Source Heat Pump - 4A South Switchover Temp 4°C (39.2°F) | Min. HSPF2 Region V: 6.6 Min. SEER: 15.2 Min. Heating Rated Capacity at 8.3°C (47°F) Btu/hr: 12,000 Min. COP @ Max capacity 12.5°F (-15 °C): 1.8 Min Capacity maintenance (max -15°C (5°F))/Rated 8.3°C (47°F)), 70% | Existing or New A/C with Existing Furnace | Add cooling or replace existing A/C unit with new one with existing furnace. A/C unit COP 2.72 Furnace AFUE 90% |  | kBtu/hr | TRM Version 10.0 | 2026-03-19 | 0 | 328 | 0 | -863 | 0 | 0 | 0 | 2378 | 16 | Midstream | Not Yet Available | 1 | 1
RES-CCASHP-SH-288-03 | Current | New in TRM Version 10.0 | Residential | Cold Climate Air Source Heat Pump | No electrical panel upgrade, with Central A/C | Natural Replacement | space heating | Cold Climate Air Source Heat Pump - 4A South Switchover Temp 5°C (41.0°F) | Min. HSPF2 Region V: 6.6 Min. SEER: 15.2 Min. Heating Rated Capacity at 8.3°C (47°F) Btu/hr: 12,000 Min. COP @ Max capacity 12.5°F (-15 °C): 1.8 Min Capacity maintenance (max -15°C (5°F))/Rated 8.3°C (47°F)), 70% | Existing or New A/C with Existing Furnace | Add cooling or replace existing A/C unit with new one with existing furnace. A/C unit COP 2.72 Furnace AFUE 90% |  | kBtu/hr | TRM Version 10.0 | 2026-03-19 | 0 | 252 | 0 | -610 | 0 | 0 | 0 | 1136 | 16 | Midstream | Not Yet Available | 1 | 1
RES-CCASHP-SH-289-03 | Current | New in TRM Version 10.0 | Residential | Cold Climate Air Source Heat Pump | Electrical panel upgrade required, with Central A/C | Natural Replacement | space heating | Cold Climate Air Source Heat Pump - 4A South Switchover Temp 5°C (41.0°F) | Min. HSPF2 Region V: 6.6 Min. SEER: 15.2 Min. Heating Rated Capacity at 8.3°C (47°F) Btu/hr: 12,000 Min. COP @ Max capacity 12.5°F (-15 °C): 1.8 Min Capacity maintenance (max -15°C (5°F))/Rated 8.3°C (47°F)), 70% | Existing or New A/C with Existing Furnace | Add cooling or replace existing A/C unit with new one with existing furnace. A/C unit COP 2.72 Furnace AFUE 90% |  | kBtu/hr | TRM Version 10.0 | 2026-03-19 | 0 | 252 | 0 | -610 | 0 | 0 | 0 | 2378 | 16 | Midstream | Not Yet Available | 1 | 1
RES-CCASHP-SH-290-03 | Current | New in TRM Version 10.0 | Residential | Cold Climate Air Source Heat Pump | No electrical panel upgrade, with Central A/C | Natural Replacement | space heating | Cold Climate Air Source Heat Pump - 4A South Switchover Temp 6°C (42.8°F) | Min. HSPF2 Region V: 6.6 Min. SEER: 15.2 Min. Heating Rated Capacity at 8.3°C (47°F) Btu/hr: 12,000 Min. COP @ Max capacity 12.5°F (-15 °C): 1.8 Min Capacity maintenance (max -15°C (5°F))/Rated 8.3°C (47°F)), 70% | Existing or New A/C with Existing Furnace | Add cooling or replace existing A/C unit with new one with existing furnace. A/C unit COP 2.72 Furnace AFUE 90% |  | kBtu/hr | TRM Version 10.0 | 2026-03-19 | 0 | 184 | 0 | -385 | 0 | 0 | 0 | 1136 | 16 | Midstream | Not Yet Available | 1 | 1
RES-CCASHP-SH-291-03 | Current | New in TRM Version 10.0 | Residential | Cold Climate Air Source Heat Pump | Electrical panel upgrade required, with Central A/C | Natural Replacement | space heating | Cold Climate Air Source Heat Pump - 4A South Switchover Temp 6°C (42.8°F) | Min. HSPF2 Region V: 6.6 Min. SEER: 15.2 Min. Heating Rated Capacity at 8.3°C (47°F) Btu/hr: 12,000 Min. COP @ Max capacity 12.5°F (-15 °C): 1.8 Min Capacity maintenance (max -15°C (5°F))/Rated 8.3°C (47°F)), 70% | Existing or New A/C with Existing Furnace | Add cooling or replace existing A/C unit with new one with existing furnace. A/C unit COP 2.72 Furnace AFUE 90% |  | kBtu/hr | TRM Version 10.0 | 2026-03-19 | 0 | 184 | 0 | -385 | 0 | 0 | 0 | 2378 | 16 | Midstream | Not Yet Available | 1 | 1
RES-CCASHP-SH-292-03 | Current | New in TRM Version 10.0 | Residential | Cold Climate Air Source Heat Pump | No electrical panel upgrade, with Central A/C | Natural Replacement | space heating | Cold Climate Air Source Heat Pump - 4A South Switchover Temp 7°C (44.6°F) | Min. HSPF2 Region V: 6.6 Min. SEER: 15.2 Min. Heating Rated Capacity at 8.3°C (47°F) Btu/hr: 12,000 Min. COP @ Max capacity 12.5°F (-15 °C): 1.8 Min Capacity maintenance (max -15°C (5°F))/Rated 8.3°C (47°F)), 70% | Existing or New A/C with Existing Furnace | Add cooling or replace existing A/C unit with new one with existing furnace. A/C unit COP 2.72 Furnace AFUE 90% |  | kBtu/hr | TRM Version 10.0 | 2026-03-19 | 0 | 130 | 0 | -208 | 0 | 0 | 0 | 1136 | 16 | Midstream | Not Yet Available | 1 | 1
RES-CCASHP-SH-293-03 | Current | New in TRM Version 10.0 | Residential | Cold Climate Air Source Heat Pump | Electrical panel upgrade required, with Central A/C | Natural Replacement | space heating | Cold Climate Air Source Heat Pump - 4A South Switchover Temp 7°C (44.6°F) | Min. HSPF2 Region V: 6.6 Min. SEER: 15.2 Min. Heating Rated Capacity at 8.3°C (47°F) Btu/hr: 12,000 Min. COP @ Max capacity 12.5°F (-15 °C): 1.8 Min Capacity maintenance (max -15°C (5°F))/Rated 8.3°C (47°F)), 70% | Existing or New A/C with Existing Furnace | Add cooling or replace existing A/C unit with new one with existing furnace. A/C unit COP 2.72 Furnace AFUE 90% |  | kBtu/hr | TRM Version 10.0 | 2026-03-19 | 0 | 130 | 0 | -208 | 0 | 0 | 0 | 2378 | 16 | Midstream | Not Yet Available | 1 | 1
RES-CCASHP-SH-294-03 | Current | New in TRM Version 10.0 | Residential | Cold Climate Air Source Heat Pump | No electrical panel upgrade, with Central A/C | Natural Replacement | space heating | Cold Climate Air Source Heat Pump - 4A South Switchover Temp 8°C (46.4°F) | Min. HSPF2 Region V: 6.6 Min. SEER: 15.2 Min. Heating Rated Capacity at 8.3°C (47°F) Btu/hr: 12,000 Min. COP @ Max capacity 12.5°F (-15 °C): 1.8 Min Capacity maintenance (max -15°C (5°F))/Rated 8.3°C (47°F)), 70% | Existing or New A/C with Existing Furnace | Add cooling or replace existing A/C unit with new one with existing furnace. A/C unit COP 2.72 Furnace AFUE 90% |  | kBtu/hr | TRM Version 10.0 | 2026-03-19 | 0 | 75 | 0 | -26 | 0 | 0 | 0 | 1136 | 16 | Midstream | Not Yet Available | 1 | 1
RES-CCASHP-SH-295-03 | Current | New in TRM Version 10.0 | Residential | Cold Climate Air Source Heat Pump | Electrical panel upgrade required, with Central A/C | Natural Replacement | space heating | Cold Climate Air Source Heat Pump - 4A South Switchover Temp 8°C (46.4°F) | Min. HSPF2 Region V: 6.6 Min. SEER: 15.2 Min. Heating Rated Capacity at 8.3°C (47°F) Btu/hr: 12,000 Min. COP @ Max capacity 12.5°F (-15 °C): 1.8 Min Capacity maintenance (max -15°C (5°F))/Rated 8.3°C (47°F)), 70% | Existing or New A/C with Existing Furnace | Add cooling or replace existing A/C unit with new one with existing furnace. A/C unit COP 2.72 Furnace AFUE 90% |  | kBtu/hr | TRM Version 10.0 | 2026-03-19 | 0 | 75 | 0 | -26 | 0 | 0 | 0 | 2378 | 16 | Midstream | Not Yet Available | 1 | 1
RES-CCASHP-SH-296-03 | Current | New in TRM Version 10.0 | Residential | Cold Climate Air Source Heat Pump | No electrical panel upgrade, with Central A/C | Natural Replacement | space heating | Cold Climate Air Source Heat Pump - 4A South Switchover Temp 9°C (48.2°F) | Min. HSPF2 Region V: 6.6 Min. SEER: 15.2 Min. Heating Rated Capacity at 8.3°C (47°F) Btu/hr: 12,000 Min. COP @ Max capacity 12.5°F (-15 °C): 1.8 Min Capacity maintenance (max -15°C (5°F))/Rated 8.3°C (47°F)), 70% | Existing or New A/C with Existing Furnace | Add cooling or replace existing A/C unit with new one with existing furnace. A/C unit COP 2.72 Furnace AFUE 90% |  | kBtu/hr | TRM Version 10.0 | 2026-03-19 | 0 | 42 | 0 | 82 | 0 | 0 | 0 | 1136 | 16 | Midstream | Not Yet Available | 1 | 1
RES-CCASHP-SH-297-03 | Current | New in TRM Version 10.0 | Residential | Cold Climate Air Source Heat Pump | Electrical panel upgrade required, with Central A/C | Natural Replacement | space heating | Cold Climate Air Source Heat Pump - 4A South Switchover Temp 9°C (48.2°F) | Min. HSPF2 Region V: 6.6 Min. SEER: 15.2 Min. Heating Rated Capacity at 8.3°C (47°F) Btu/hr: 12,000 Min. COP @ Max capacity 12.5°F (-15 °C): 1.8 Min Capacity maintenance (max -15°C (5°F))/Rated 8.3°C (47°F)), 70% | Existing or New A/C with Existing Furnace | Add cooling or replace existing A/C unit with new one with existing furnace. A/C unit COP 2.72 Furnace AFUE 90% |  | kBtu/hr | TRM Version 10.0 | 2026-03-19 | 0 | 42 | 0 | 82 | 0 | 0 | 0 | 2378 | 16 | Midstream | Not Yet Available | 1 | 1
RES-CCASHP-SH-298-03 | Current | New in TRM Version 10.0 | Residential | Cold Climate Air Source Heat Pump | No electrical panel upgrade, with Central A/C | Natural Replacement | space heating | Cold Climate Air Source Heat Pump - 4A South Switchover Temp 10°C (50.0°F) | Min. HSPF2 Region V: 6.6 Min. SEER: 15.2 Min. Heating Rated Capacity at 8.3°C (47°F) Btu/hr: 12,000 Min. COP @ Max capacity 12.5°F (-15 °C): 1.8 Min Capacity maintenance (max -15°C (5°F))/Rated 8.3°C (47°F)), 70% | Existing or New A/C with Existing Furnace | Add cooling or replace existing A/C unit with new one with existing furnace. A/C unit COP 2.72 Furnace AFUE 90% |  | kBtu/hr | TRM Version 10.0 | 2026-03-19 | 0 | 24 | 0 | 142 | 0 | 0 | 0 | 1136 | 16 | Midstream | Not Yet Available | 1 | 1
RES-CCASHP-SH-299-03 | Current | New in TRM Version 10.0 | Residential | Cold Climate Air Source Heat Pump | Electrical panel upgrade required, with Central A/C | Natural Replacement | space heating | Cold Climate Air Source Heat Pump - 4A South Switchover Temp 10°C (50.0°F) | Min. HSPF2 Region V: 6.6 Min. SEER: 15.2 Min. Heating Rated Capacity at 8.3°C (47°F) Btu/hr: 12,000 Min. COP @ Max capacity 12.5°F (-15 °C): 1.8 Min Capacity maintenance (max -15°C (5°F))/Rated 8.3°C (47°F)), 70% | Existing or New A/C with Existing Furnace | Add cooling or replace existing A/C unit with new one with existing furnace. A/C unit COP 2.72 Furnace AFUE 90% |  | kBtu/hr | TRM Version 10.0 | 2026-03-19 | 0 | 24 | 0 | 142 | 0 | 0 | 0 | 2378 | 16 | Midstream | Not Yet Available | 1 | 1
RES-CCASHP-SH-300-03 | Current | New in TRM Version 10.0 | Residential | Cold Climate Air Source Heat Pump | No electrical panel upgrade, with Central A/C | Natural Replacement | space heating | Cold Climate Air Source Heat Pump - 4B South Automatic Switchover | Min. HSPF2 Region V: 6.6 Min. SEER: 15.2 Min. Heating Rated Capacity at 8.3°C (47°F) Btu/hr: 12,000 Min. COP @ Max capacity 12.5°F (-15 °C): 1.8 Min Capacity maintenance (max -15°C (5°F))/Rated 8.3°C (47°F)), 70% | New A/C with Existing Furnace | New AC and existing furnace or new AC and new furnace. A/C unit COP 2.72, Furnace AFUE 90% or Furnace AFUE 95% |  | kBtu/hr | TRM Version 10.0 | 2026-03-19 | 0 | 1409 | 0 | -4872 | 0 | 0 | 0 | 1136 | 16 | Midstream | Not Yet Available | 1 | 1
RES-CCASHP-SH-301-03 | Current | New in TRM Version 10.0 | Residential | Cold Climate Air Source Heat Pump | Electrical panel upgrade required, with Central A/C | Natural Replacement | space heating | Cold Climate Air Source Heat Pump - 4B South Automatic Switchover | Min. HSPF2 Region V: 6.6 Min. SEER: 15.2 Min. Heating Rated Capacity at 8.3°C (47°F) Btu/hr: 12,000 Min. COP @ Max capacity 12.5°F (-15 °C): 1.8 Min Capacity maintenance (max -15°C (5°F))/Rated 8.3°C (47°F)), 70% | New A/C with Existing Furnace | New AC and existing furnace or new AC and new furnace. A/C unit COP 2.72, Furnace AFUE 90% or Furnace AFUE 95% |  | kBtu/hr | TRM Version 10.0 | 2026-03-19 | 0 | 1409 | 0 | -4872 | 0 | 0 | 0 | 2378 | 16 | Midstream | Not Yet Available | 1 | 1
RES-CCASHP-SH-302-03 | Current | New in TRM Version 10.0 | Residential | Cold Climate Air Source Heat Pump | No electrical panel upgrade, with Central A/C | Natural Replacement | space heating | Cold Climate Air Source Heat Pump - 4B South Switchover Temp -8.3°C (17°F) | Min. HSPF2 Region V: 6.6 Min. SEER: 15.2 Min. Heating Rated Capacity at 8.3°C (47°F) Btu/hr: 12,000 Min. COP @ Max capacity 12.5°F (-15 °C): 1.8 Min Capacity maintenance (max -15°C (5°F))/Rated 8.3°C (47°F)), 70% | New A/C with Existing Furnace | New AC and existing furnace or new AC and new furnace. A/C unit COP 2.72, Furnace AFUE 90% or Furnace AFUE 95% |  | kBtu/hr | TRM Version 10.0 | 2026-03-19 | 0 | 1397 | 0 | -4819 | 0 | 0 | 0 | 1136 | 16 | Midstream | Not Yet Available | 1 | 1
RES-CCASHP-SH-303-03 | Current | New in TRM Version 10.0 | Residential | Cold Climate Air Source Heat Pump | Electrical panel upgrade required, with Central A/C | Natural Replacement | space heating | Cold Climate Air Source Heat Pump - 4B South Switchover Temp -8.3°C (17°F) | Min. HSPF2 Region V: 6.6 Min. SEER: 15.2 Min. Heating Rated Capacity at 8.3°C (47°F) Btu/hr: 12,000 Min. COP @ Max capacity 12.5°F (-15 °C): 1.8 Min Capacity maintenance (max -15°C (5°F))/Rated 8.3°C (47°F)), 70% | New A/C with Existing Furnace | New AC and existing furnace or new AC and new furnace. A/C unit COP 2.72, Furnace AFUE 90% or Furnace AFUE 95% |  | kBtu/hr | TRM Version 10.0 | 2026-03-19 | 0 | 1397 | 0 | -4819 | 0 | 0 | 0 | 2378 | 16 | Midstream | Not Yet Available | 1 | 1
RES-CCASHP-SH-304-03 | Current | New in TRM Version 10.0 | Residential | Cold Climate Air Source Heat Pump | No electrical panel upgrade, with Central A/C | Natural Replacement | space heating | Cold Climate Air Source Heat Pump - 4B South Switchover Temp -7°C (19.4°F) | Min. HSPF2 Region V: 6.6 Min. SEER: 15.2 Min. Heating Rated Capacity at 8.3°C (47°F) Btu/hr: 12,000 Min. COP @ Max capacity 12.5°F (-15 °C): 1.8 Min Capacity maintenance (max -15°C (5°F))/Rated 8.3°C (47°F)), 70% | New A/C with Existing Furnace | New AC and existing furnace or new AC and new furnace. A/C unit COP 2.72, Furnace AFUE 90% or Furnace AFUE 95% |  | kBtu/hr | TRM Version 10.0 | 2026-03-19 | 0 | 1380 | 0 | -4752 | 0 | 0 | 0 | 1136 | 16 | Midstream | Not Yet Available | 1 | 1
RES-CCASHP-SH-305-03 | Current | New in TRM Version 10.0 | Residential | Cold Climate Air Source Heat Pump | Electrical panel upgrade required, with Central A/C | Natural Replacement | space heating | Cold Climate Air Source Heat Pump - 4B South Switchover Temp -7°C (19.4°F) | Min. HSPF2 Region V: 6.6 Min. SEER: 15.2 Min. Heating Rated Capacity at 8.3°C (47°F) Btu/hr: 12,000 Min. COP @ Max capacity 12.5°F (-15 °C): 1.8 Min Capacity maintenance (max -15°C (5°F))/Rated 8.3°C (47°F)), 70% | New A/C with Existing Furnace | New AC and existing furnace or new AC and new furnace. A/C unit COP 2.72, Furnace AFUE 90% or Furnace AFUE 95% |  | kBtu/hr | TRM Version 10.0 | 2026-03-19 | 0 | 1380 | 0 | -4752 | 0 | 0 | 0 | 2378 | 16 | Midstream | Not Yet Available | 1 | 1
RES-CCASHP-SH-306-03 | Current | New in TRM Version 10.0 | Residential | Cold Climate Air Source Heat Pump | No electrical panel upgrade, with Central A/C | Natural Replacement | space heating | Cold Climate Air Source Heat Pump - 4B South Switchover Temp -6°C (21.2°F) | Min. HSPF2 Region V: 6.6 Min. SEER: 15.2 Min. Heating Rated Capacity at 8.3°C (47°F) Btu/hr: 12,000 Min. COP @ Max capacity 12.5°F (-15 °C): 1.8 Min Capacity maintenance (max -15°C (5°F))/Rated 8.3°C (47°F)), 70% | New A/C with Existing Furnace | New AC and existing furnace or new AC and new furnace. A/C unit COP 2.72, Furnace AFUE 90% or Furnace AFUE 95% |  | kBtu/hr | TRM Version 10.0 | 2026-03-19 | 0 | 1349 | 0 | -4628 | 0 | 0 | 0 | 1136 | 16 | Midstream | Not Yet Available | 1 | 1
RES-CCASHP-SH-307-03 | Current | New in TRM Version 10.0 | Residential | Cold Climate Air Source Heat Pump | Electrical panel upgrade required, with Central A/C | Natural Replacement | space heating | Cold Climate Air Source Heat Pump - 4B South Switchover Temp -6°C (21.2°F) | Min. HSPF2 Region V: 6.6 Min. SEER: 15.2 Min. Heating Rated Capacity at 8.3°C (47°F) Btu/hr: 12,000 Min. COP @ Max capacity 12.5°F (-15 °C): 1.8 Min Capacity maintenance (max -15°C (5°F))/Rated 8.3°C (47°F)), 70% | New A/C with Existing Furnace | New AC and existing furnace or new AC and new furnace. A/C unit COP 2.72, Furnace AFUE 90% or Furnace AFUE 95% |  | kBtu/hr | TRM Version 10.0 | 2026-03-19 | 0 | 1349 | 0 | -4628 | 0 | 0 | 0 | 2378 | 16 | Midstream | Not Yet Available | 1 | 1
RES-CCASHP-SH-308-03 | Current | New in TRM Version 10.0 | Residential | Cold Climate Air Source Heat Pump | No electrical panel upgrade, with Central A/C | Natural Replacement | space heating | Cold Climate Air Source Heat Pump - 4B South Switchover Temp -5°C (23.0°F) | Min. HSPF2 Region V: 6.6 Min. SEER: 15.2 Min. Heating Rated Capacity at 8.3°C (47°F) Btu/hr: 12,000 Min. COP @ Max capacity 12.5°F (-15 °C): 1.8 Min Capacity maintenance (max -15°C (5°F))/Rated 8.3°C (47°F)), 70% | New A/C with Existing Furnace | New AC and existing furnace or new AC and new furnace. A/C unit COP 2.72, Furnace AFUE 90% or Furnace AFUE 95% |  | kBtu/hr | TRM Version 10.0 | 2026-03-19 | 0 | 1284 | 0 | -4376 | 0 | 0 | 0 | 1136 | 16 | Midstream | Not Yet Available | 1 | 1
RES-CCASHP-SH-309-03 | Current | New in TRM Version 10.0 | Residential | Cold Climate Air Source Heat Pump | Electrical panel upgrade required, with Central A/C | Natural Replacement | space heating | Cold Climate Air Source Heat Pump - 4B South Switchover Temp -5°C (23.0°F) | Min. HSPF2 Region V: 6.6 Min. SEER: 15.2 Min. Heating Rated Capacity at 8.3°C (47°F) Btu/hr: 12,000 Min. COP @ Max capacity 12.5°F (-15 °C): 1.8 Min Capacity maintenance (max -15°C (5°F))/Rated 8.3°C (47°F)), 70% | New A/C with Existing Furnace | New AC and existing furnace or new AC and new furnace. A/C unit COP 2.72, Furnace AFUE 90% or Furnace AFUE 95% |  | kBtu/hr | TRM Version 10.0 | 2026-03-19 | 0 | 1284 | 0 | -4376 | 0 | 0 | 0 | 2378 | 16 | Midstream | Not Yet Available | 1 | 1
RES-CCASHP-SH-310-03 | Current | New in TRM Version 10.0 | Residential | Cold Climate Air Source Heat Pump | No electrical panel upgrade, with Central A/C | Natural Replacement | space heating | Cold Climate Air Source Heat Pump - 4B South Switchover Temp -4°C (24.8°F) | Min. HSPF2 Region V: 6.6 Min. SEER: 15.2 Min. Heating Rated Capacity at 8.3°C (47°F) Btu/hr: 12,000 Min. COP @ Max capacity 12.5°F (-15 °C): 1.8 Min Capacity maintenance (max -15°C (5°F))/Rated 8.3°C (47°F)), 70% | New A/C with Existing Furnace | New AC and existing furnace or new AC and new furnace. A/C unit COP 2.72, Furnace AFUE 90% or Furnace AFUE 95% |  | kBtu/hr | TRM Version 10.0 | 2026-03-19 | 0 | 1192 | 0 | -4026 | 0 | 0 | 0 | 1136 | 16 | Midstream | Not Yet Available | 1 | 1
RES-CCASHP-SH-311-03 | Current | New in TRM Version 10.0 | Residential | Cold Climate Air Source Heat Pump | Electrical panel upgrade required, with Central A/C | Natural Replacement | space heating | Cold Climate Air Source Heat Pump - 4B South Switchover Temp -4°C (24.8°F) | Min. HSPF2 Region V: 6.6 Min. SEER: 15.2 Min. Heating Rated Capacity at 8.3°C (47°F) Btu/hr: 12,000 Min. COP @ Max capacity 12.5°F (-15 °C): 1.8 Min Capacity maintenance (max -15°C (5°F))/Rated 8.3°C (47°F)), 70% | New A/C with Existing Furnace | New AC and existing furnace or new AC and new furnace. A/C unit COP 2.72, Furnace AFUE 90% or Furnace AFUE 95% |  | kBtu/hr | TRM Version 10.0 | 2026-03-19 | 0 | 1192 | 0 | -4026 | 0 | 0 | 0 | 2378 | 16 | Midstream | Not Yet Available | 1 | 1
RES-CCASHP-SH-312-03 | Current | New in TRM Version 10.0 | Residential | Cold Climate Air Source Heat Pump | No electrical panel upgrade, with Central A/C | Natural Replacement | space heating | Cold Climate Air Source Heat Pump - 4B South Switchover Temp -3°C (26.6°F) | Min. HSPF2 Region V: 6.6 Min. SEER: 15.2 Min. Heating Rated Capacity at 8.3°C (47°F) Btu/hr: 12,000 Min. COP @ Max capacity 12.5°F (-15 °C): 1.8 Min Capacity maintenance (max -15°C (5°F))/Rated 8.3°C (47°F)), 70% | New A/C with Existing Furnace | New AC and existing furnace or new AC and new furnace. A/C unit COP 2.72, Furnace AFUE 90% or Furnace AFUE 95% |  | kBtu/hr | TRM Version 10.0 | 2026-03-19 | 0 | 1090 | 0 | -3643 | 0 | 0 | 0 | 1136 | 16 | Midstream | Not Yet Available | 1 | 1
RES-CCASHP-SH-313-03 | Current | New in TRM Version 10.0 | Residential | Cold Climate Air Source Heat Pump | Electrical panel upgrade required, with Central A/C | Natural Replacement | space heating | Cold Climate Air Source Heat Pump - 4B South Switchover Temp -3°C (26.6°F) | Min. HSPF2 Region V: 6.6 Min. SEER: 15.2 Min. Heating Rated Capacity at 8.3°C (47°F) Btu/hr: 12,000 Min. COP @ Max capacity 12.5°F (-15 °C): 1.8 Min Capacity maintenance (max -15°C (5°F))/Rated 8.3°C (47°F)), 70% | New A/C with Existing Furnace | New AC and existing furnace or new AC and new furnace. A/C unit COP 2.72, Furnace AFUE 90% or Furnace AFUE 95% |  | kBtu/hr | TRM Version 10.0 | 2026-03-19 | 0 | 1090 | 0 | -3643 | 0 | 0 | 0 | 2378 | 16 | Midstream | Not Yet Available | 1 | 1
RES-CCASHP-SH-314-03 | Current | New in TRM Version 10.0 | Residential | Cold Climate Air Source Heat Pump | No electrical panel upgrade, with Central A/C | Natural Replacement | space heating | Cold Climate Air Source Heat Pump - 4B South Switchover Temp -2°C (28.4°F) | Min. HSPF2 Region V: 6.6 Min. SEER: 15.2 Min. Heating Rated Capacity at 8.3°C (47°F) Btu/hr: 12,000 Min. COP @ Max capacity 12.5°F (-15 °C): 1.8 Min Capacity maintenance (max -15°C (5°F))/Rated 8.3°C (47°F)), 70% | New A/C with Existing Furnace | New AC and existing furnace or new AC and new furnace. A/C unit COP 2.72, Furnace AFUE 90% or Furnace AFUE 95% |  | kBtu/hr | TRM Version 10.0 | 2026-03-19 | 0 | 985 | 0 | -3260 | 0 | 0 | 0 | 1136 | 16 | Midstream | Not Yet Available | 1 | 1
RES-CCASHP-SH-315-03 | Current | New in TRM Version 10.0 | Residential | Cold Climate Air Source Heat Pump | Electrical panel upgrade required, with Central A/C | Natural Replacement | space heating | Cold Climate Air Source Heat Pump - 4B South Switchover Temp -2°C (28.4°F) | Min. HSPF2 Region V: 6.6 Min. SEER: 15.2 Min. Heating Rated Capacity at 8.3°C (47°F) Btu/hr: 12,000 Min. COP @ Max capacity 12.5°F (-15 °C): 1.8 Min Capacity maintenance (max -15°C (5°F))/Rated 8.3°C (47°F)), 70% | New A/C with Existing Furnace | New AC and existing furnace or new AC and new furnace. A/C unit COP 2.72, Furnace AFUE 90% or Furnace AFUE 95% |  | kBtu/hr | TRM Version 10.0 | 2026-03-19 | 0 | 985 | 0 | -3260 | 0 | 0 | 0 | 2378 | 16 | Midstream | Not Yet Available | 1 | 1
RES-CCASHP-SH-316-03 | Current | New in TRM Version 10.0 | Residential | Cold Climate Air Source Heat Pump | No electrical panel upgrade, with Central A/C | Natural Replacement | space heating | Cold Climate Air Source Heat Pump - 4B South Switchover Temp -1°C (30.2°F) | Min. HSPF2 Region V: 6.6 Min. SEER: 15.2 Min. Heating Rated Capacity at 8.3°C (47°F) Btu/hr: 12,000 Min. COP @ Max capacity 12.5°F (-15 °C): 1.8 Min Capacity maintenance (max -15°C (5°F))/Rated 8.3°C (47°F)), 70% | New A/C with Existing Furnace | New AC and existing furnace or new AC and new furnace. A/C unit COP 2.72, Furnace AFUE 90% or Furnace AFUE 95% |  | kBtu/hr | TRM Version 10.0 | 2026-03-19 | 0 | 864 | 0 | -2823 | 0 | 0 | 0 | 1136 | 16 | Midstream | Not Yet Available | 1 | 1
RES-CCASHP-SH-317-03 | Current | New in TRM Version 10.0 | Residential | Cold Climate Air Source Heat Pump | Electrical panel upgrade required, with Central A/C | Natural Replacement | space heating | Cold Climate Air Source Heat Pump - 4B South Switchover Temp -1°C (30.2°F) | Min. HSPF2 Region V: 6.6 Min. SEER: 15.2 Min. Heating Rated Capacity at 8.3°C (47°F) Btu/hr: 12,000 Min. COP @ Max capacity 12.5°F (-15 °C): 1.8 Min Capacity maintenance (max -15°C (5°F))/Rated 8.3°C (47°F)), 70% | New A/C with Existing Furnace | New AC and existing furnace or new AC and new furnace. A/C unit COP 2.72, Furnace AFUE 90% or Furnace AFUE 95% |  | kBtu/hr | TRM Version 10.0 | 2026-03-19 | 0 | 864 | 0 | -2823 | 0 | 0 | 0 | 2378 | 16 | Midstream | Not Yet Available | 1 | 1
RES-CCASHP-SH-318-03 | Current | New in TRM Version 10.0 | Residential | Cold Climate Air Source Heat Pump | No electrical panel upgrade, with Central A/C | Natural Replacement | space heating | Cold Climate Air Source Heat Pump - 4B South Switchover Temp 0°C (32°F) | Min. HSPF2 Region V: 6.6 Min. SEER: 15.2 Min. Heating Rated Capacity at 8.3°C (47°F) Btu/hr: 12,000 Min. COP @ Max capacity 12.5°F (-15 °C): 1.8 Min Capacity maintenance (max -15°C (5°F))/Rated 8.3°C (47°F)), 70% | New A/C with Existing Furnace | New AC and existing furnace or new AC and new furnace. A/C unit COP 2.72, Furnace AFUE 90% or Furnace AFUE 95% |  | kBtu/hr | TRM Version 10.0 | 2026-03-19 | 0 | 742 | 0 | -2389 | 0 | 0 | 0 | 1136 | 16 | Midstream | Not Yet Available | 1 | 1
RES-CCASHP-SH-319-03 | Current | New in TRM Version 10.0 | Residential | Cold Climate Air Source Heat Pump | Electrical panel upgrade required, with Central A/C | Natural Replacement | space heating | Cold Climate Air Source Heat Pump - 4B South Switchover Temp 0°C (32°F) | Min. HSPF2 Region V: 6.6 Min. SEER: 15.2 Min. Heating Rated Capacity at 8.3°C (47°F) Btu/hr: 12,000 Min. COP @ Max capacity 12.5°F (-15 °C): 1.8 Min Capacity maintenance (max -15°C (5°F))/Rated 8.3°C (47°F)), 70% | New A/C with Existing Furnace | New AC and existing furnace or new AC and new furnace. A/C unit COP 2.72, Furnace AFUE 90% or Furnace AFUE 95% |  | kBtu/hr | TRM Version 10.0 | 2026-03-19 | 0 | 742 | 0 | -2389 | 0 | 0 | 0 | 2378 | 16 | Midstream | Not Yet Available | 1 | 1
RES-CCASHP-SH-320-03 | Current | New in TRM Version 10.0 | Residential | Cold Climate Air Source Heat Pump | No electrical panel upgrade, with Central A/C | Natural Replacement | space heating | Cold Climate Air Source Heat Pump - 4B South Switchover Temp 1°C (33.8°F) | Min. HSPF2 Region V: 6.6 Min. SEER: 15.2 Min. Heating Rated Capacity at 8.3°C (47°F) Btu/hr: 12,000 Min. COP @ Max capacity 12.5°F (-15 °C): 1.8 Min Capacity maintenance (max -15°C (5°F))/Rated 8.3°C (47°F)), 70% | New A/C with Existing Furnace | New AC and existing furnace or new AC and new furnace. A/C unit COP 2.72, Furnace AFUE 90% or Furnace AFUE 95% |  | kBtu/hr | TRM Version 10.0 | 2026-03-19 | 0 | 645 | 0 | -2050 | 0 | 0 | 0 | 1136 | 16 | Midstream | Not Yet Available | 1 | 1
RES-CCASHP-SH-321-03 | Current | New in TRM Version 10.0 | Residential | Cold Climate Air Source Heat Pump | Electrical panel upgrade required, with Central A/C | Natural Replacement | space heating | Cold Climate Air Source Heat Pump - 4B South Switchover Temp 1°C (33.8°F) | Min. HSPF2 Region V: 6.6 Min. SEER: 15.2 Min. Heating Rated Capacity at 8.3°C (47°F) Btu/hr: 12,000 Min. COP @ Max capacity 12.5°F (-15 °C): 1.8 Min Capacity maintenance (max -15°C (5°F))/Rated 8.3°C (47°F)), 70% | New A/C with Existing Furnace | New AC and existing furnace or new AC and new furnace. A/C unit COP 2.72, Furnace AFUE 90% or Furnace AFUE 95% |  | kBtu/hr | TRM Version 10.0 | 2026-03-19 | 0 | 645 | 0 | -2050 | 0 | 0 | 0 | 2378 | 16 | Midstream | Not Yet Available | 1 | 1
RES-CCASHP-SH-322-03 | Current | New in TRM Version 10.0 | Residential | Cold Climate Air Source Heat Pump | No electrical panel upgrade, with Central A/C | Natural Replacement | space heating | Cold Climate Air Source Heat Pump - 4B South Switchover Temp 2°C (35.6°F) | Min. HSPF2 Region V: 6.6 Min. SEER: 15.2 Min. Heating Rated Capacity at 8.3°C (47°F) Btu/hr: 12,000 Min. COP @ Max capacity 12.5°F (-15 °C): 1.8 Min Capacity maintenance (max -15°C (5°F))/Rated 8.3°C (47°F)), 70% | New A/C with Existing Furnace | New AC and existing furnace or new AC and new furnace. A/C unit COP 2.72, Furnace AFUE 90% or Furnace AFUE 95% |  | kBtu/hr | TRM Version 10.0 | 2026-03-19 | 0 | 536 | 0 | -1672 | 0 | 0 | 0 | 1136 | 16 | Midstream | Not Yet Available | 1 | 1
RES-CCASHP-SH-323-03 | Current | New in TRM Version 10.0 | Residential | Cold Climate Air Source Heat Pump | Electrical panel upgrade required, with Central A/C | Natural Replacement | space heating | Cold Climate Air Source Heat Pump - 4B South Switchover Temp 2°C (35.6°F) | Min. HSPF2 Region V: 6.6 Min. SEER: 15.2 Min. Heating Rated Capacity at 8.3°C (47°F) Btu/hr: 12,000 Min. COP @ Max capacity 12.5°F (-15 °C): 1.8 Min Capacity maintenance (max -15°C (5°F))/Rated 8.3°C (47°F)), 70% | New A/C with Existing Furnace | New AC and existing furnace or new AC and new furnace. A/C unit COP 2.72, Furnace AFUE 90% or Furnace AFUE 95% |  | kBtu/hr | TRM Version 10.0 | 2026-03-19 | 0 | 536 | 0 | -1672 | 0 | 0 | 0 | 2378 | 16 | Midstream | Not Yet Available | 1 | 1
RES-CCASHP-SH-324-03 | Current | New in TRM Version 10.0 | Residential | Cold Climate Air Source Heat Pump | No electrical panel upgrade, with Central A/C | Natural Replacement | space heating | Cold Climate Air Source Heat Pump - 4B South Switchover Temp 3°C (37.4°F) | Min. HSPF2 Region V: 6.6 Min. SEER: 15.2 Min. Heating Rated Capacity at 8.3°C (47°F) Btu/hr: 12,000 Min. COP @ Max capacity 12.5°F (-15 °C): 1.8 Min Capacity maintenance (max -15°C (5°F))/Rated 8.3°C (47°F)), 70% | New A/C with Existing Furnace | New AC and existing furnace or new AC and new furnace. A/C unit COP 2.72, Furnace AFUE 90% or Furnace AFUE 95% |  | kBtu/hr | TRM Version 10.0 | 2026-03-19 | 0 | 420 | 0 | -1276 | 0 | 0 | 0 | 1136 | 16 | Midstream | Not Yet Available | 1 | 1
RES-CCASHP-SH-325-03 | Current | New in TRM Version 10.0 | Residential | Cold Climate Air Source Heat Pump | Electrical panel upgrade required, with Central A/C | Natural Replacement | space heating | Cold Climate Air Source Heat Pump - 4B South Switchover Temp 3°C (37.4°F) | Min. HSPF2 Region V: 6.6 Min. SEER: 15.2 Min. Heating Rated Capacity at 8.3°C (47°F) Btu/hr: 12,000 Min. COP @ Max capacity 12.5°F (-15 °C): 1.8 Min Capacity maintenance (max -15°C (5°F))/Rated 8.3°C (47°F)), 70% | New A/C with Existing Furnace | New AC and existing furnace or new AC and new furnace. A/C unit COP 2.72, Furnace AFUE 90% or Furnace AFUE 95% |  | kBtu/hr | TRM Version 10.0 | 2026-03-19 | 0 | 420 | 0 | -1276 | 0 | 0 | 0 | 2378 | 16 | Midstream | Not Yet Available | 1 | 1
RES-CCASHP-SH-326-03 | Current | New in TRM Version 10.0 | Residential | Cold Climate Air Source Heat Pump | No electrical panel upgrade, with Central A/C | Natural Replacement | space heating | Cold Climate Air Source Heat Pump - 4B South Switchover Temp 4°C (39.2°F) | Min. HSPF2 Region V: 6.6 Min. SEER: 15.2 Min. Heating Rated Capacity at 8.3°C (47°F) Btu/hr: 12,000 Min. COP @ Max capacity 12.5°F (-15 °C): 1.8 Min Capacity maintenance (max -15°C (5°F))/Rated 8.3°C (47°F)), 70% | New A/C with Existing Furnace | New AC and existing furnace or new AC and new furnace. A/C unit COP 2.72, Furnace AFUE 90% or Furnace AFUE 95% |  | kBtu/hr | TRM Version 10.0 | 2026-03-19 | 0 | 322 | 0 | -941 | 0 | 0 | 0 | 1136 | 16 | Midstream | Not Yet Available | 1 | 1
RES-CCASHP-SH-327-03 | Current | New in TRM Version 10.0 | Residential | Cold Climate Air Source Heat Pump | Electrical panel upgrade required, with Central A/C | Natural Replacement | space heating | Cold Climate Air Source Heat Pump - 4B South Switchover Temp 4°C (39.2°F) | Min. HSPF2 Region V: 6.6 Min. SEER: 15.2 Min. Heating Rated Capacity at 8.3°C (47°F) Btu/hr: 12,000 Min. COP @ Max capacity 12.5°F (-15 °C): 1.8 Min Capacity maintenance (max -15°C (5°F))/Rated 8.3°C (47°F)), 70% | New A/C with Existing Furnace | New AC and existing furnace or new AC and new furnace. A/C unit COP 2.72, Furnace AFUE 90% or Furnace AFUE 95% |  | kBtu/hr | TRM Version 10.0 | 2026-03-19 | 0 | 322 | 0 | -941 | 0 | 0 | 0 | 2378 | 16 | Midstream | Not Yet Available | 1 | 1
RES-CCASHP-SH-328-03 | Current | New in TRM Version 10.0 | Residential | Cold Climate Air Source Heat Pump | No electrical panel upgrade, with Central A/C | Natural Replacement | space heating | Cold Climate Air Source Heat Pump - 4B South Switchover Temp 5°C (41.0°F) | Min. HSPF2 Region V: 6.6 Min. SEER: 15.2 Min. Heating Rated Capacity at 8.3°C (47°F) Btu/hr: 12,000 Min. COP @ Max capacity 12.5°F (-15 °C): 1.8 Min Capacity maintenance (max -15°C (5°F))/Rated 8.3°C (47°F)), 70% | New A/C with Existing Furnace | New AC and existing furnace or new AC and new furnace. A/C unit COP 2.72, Furnace AFUE 90% or Furnace AFUE 95% |  | kBtu/hr | TRM Version 10.0 | 2026-03-19 | 0 | 247 | 0 | -685 | 0 | 0 | 0 | 1136 | 16 | Midstream | Not Yet Available | 1 | 1
RES-CCASHP-SH-329-03 | Current | New in TRM Version 10.0 | Residential | Cold Climate Air Source Heat Pump | Electrical panel upgrade required, with Central A/C | Natural Replacement | space heating | Cold Climate Air Source Heat Pump - 4B South Switchover Temp 5°C (41.0°F) | Min. HSPF2 Region V: 6.6 Min. SEER: 15.2 Min. Heating Rated Capacity at 8.3°C (47°F) Btu/hr: 12,000 Min. COP @ Max capacity 12.5°F (-15 °C): 1.8 Min Capacity maintenance (max -15°C (5°F))/Rated 8.3°C (47°F)), 70% | New A/C with Existing Furnace | New AC and existing furnace or new AC and new furnace. A/C unit COP 2.72, Furnace AFUE 90% or Furnace AFUE 95% |  | kBtu/hr | TRM Version 10.0 | 2026-03-19 | 0 | 247 | 0 | -685 | 0 | 0 | 0 | 2378 | 16 | Midstream | Not Yet Available | 1 | 1
RES-CCASHP-SH-330-03 | Current | New in TRM Version 10.0 | Residential | Cold Climate Air Source Heat Pump | No electrical panel upgrade, with Central A/C | Natural Replacement | space heating | Cold Climate Air Source Heat Pump - 4B South Switchover Temp 6°C (42.8°F) | Min. HSPF2 Region V: 6.6 Min. SEER: 15.2 Min. Heating Rated Capacity at 8.3°C (47°F) Btu/hr: 12,000 Min. COP @ Max capacity 12.5°F (-15 °C): 1.8 Min Capacity maintenance (max -15°C (5°F))/Rated 8.3°C (47°F)), 70% | New A/C with Existing Furnace | New AC and existing furnace or new AC and new furnace. A/C unit COP 2.72, Furnace AFUE 90% or Furnace AFUE 95% |  | kBtu/hr | TRM Version 10.0 | 2026-03-19 | 0 | 181 | 0 | -456 | 0 | 0 | 0 | 1136 | 16 | Midstream | Not Yet Available | 1 | 1
RES-CCASHP-SH-331-03 | Current | New in TRM Version 10.0 | Residential | Cold Climate Air Source Heat Pump | Electrical panel upgrade required, with Central A/C | Natural Replacement | space heating | Cold Climate Air Source Heat Pump - 4B South Switchover Temp 6°C (42.8°F) | Min. HSPF2 Region V: 6.6 Min. SEER: 15.2 Min. Heating Rated Capacity at 8.3°C (47°F) Btu/hr: 12,000 Min. COP @ Max capacity 12.5°F (-15 °C): 1.8 Min Capacity maintenance (max -15°C (5°F))/Rated 8.3°C (47°F)), 70% | New A/C with Existing Furnace | New AC and existing furnace or new AC and new furnace. A/C unit COP 2.72, Furnace AFUE 90% or Furnace AFUE 95% |  | kBtu/hr | TRM Version 10.0 | 2026-03-19 | 0 | 181 | 0 | -456 | 0 | 0 | 0 | 2378 | 16 | Midstream | Not Yet Available | 1 | 1
RES-CCASHP-SH-332-03 | Current | New in TRM Version 10.0 | Residential | Cold Climate Air Source Heat Pump | No electrical panel upgrade, with Central A/C | Natural Replacement | space heating | Cold Climate Air Source Heat Pump - 4B South Switchover Temp 7°C (44.6°F) | Min. HSPF2 Region V: 6.6 Min. SEER: 15.2 Min. Heating Rated Capacity at 8.3°C (47°F) Btu/hr: 12,000 Min. COP @ Max capacity 12.5°F (-15 °C): 1.8 Min Capacity maintenance (max -15°C (5°F))/Rated 8.3°C (47°F)), 70% | New A/C with Existing Furnace | New AC and existing furnace or new AC and new furnace. A/C unit COP 2.72, Furnace AFUE 90% or Furnace AFUE 95% |  | kBtu/hr | TRM Version 10.0 | 2026-03-19 | 0 | 128 | 0 | -273 | 0 | 0 | 0 | 1136 | 16 | Midstream | Not Yet Available | 1 | 1
RES-CCASHP-SH-333-03 | Current | New in TRM Version 10.0 | Residential | Cold Climate Air Source Heat Pump | Electrical panel upgrade required, with Central A/C | Natural Replacement | space heating | Cold Climate Air Source Heat Pump - 4B South Switchover Temp 7°C (44.6°F) | Min. HSPF2 Region V: 6.6 Min. SEER: 15.2 Min. Heating Rated Capacity at 8.3°C (47°F) Btu/hr: 12,000 Min. COP @ Max capacity 12.5°F (-15 °C): 1.8 Min Capacity maintenance (max -15°C (5°F))/Rated 8.3°C (47°F)), 70% | New A/C with Existing Furnace | New AC and existing furnace or new AC and new furnace. A/C unit COP 2.72, Furnace AFUE 90% or Furnace AFUE 95% |  | kBtu/hr | TRM Version 10.0 | 2026-03-19 | 0 | 128 | 0 | -273 | 0 | 0 | 0 | 2378 | 16 | Midstream | Not Yet Available | 1 | 1
RES-CCASHP-SH-334-03 | Current | New in TRM Version 10.0 | Residential | Cold Climate Air Source Heat Pump | No electrical panel upgrade, with Central A/C | Natural Replacement | space heating | Cold Climate Air Source Heat Pump - 4B South Switchover Temp 8°C (46.4°F) | Min. HSPF2 Region V: 6.6 Min. SEER: 15.2 Min. Heating Rated Capacity at 8.3°C (47°F) Btu/hr: 12,000 Min. COP @ Max capacity 12.5°F (-15 °C): 1.8 Min Capacity maintenance (max -15°C (5°F))/Rated 8.3°C (47°F)), 70% | New A/C with Existing Furnace | New AC and existing furnace or new AC and new furnace. A/C unit COP 2.72, Furnace AFUE 90% or Furnace AFUE 95% |  | kBtu/hr | TRM Version 10.0 | 2026-03-19 | 0 | 73 | 0 | -85 | 0 | 0 | 0 | 1136 | 16 | Midstream | Not Yet Available | 1 | 1
RES-CCASHP-SH-335-03 | Current | New in TRM Version 10.0 | Residential | Cold Climate Air Source Heat Pump | Electrical panel upgrade required, with Central A/C | Natural Replacement | space heating | Cold Climate Air Source Heat Pump - 4B South Switchover Temp 8°C (46.4°F) | Min. HSPF2 Region V: 6.6 Min. SEER: 15.2 Min. Heating Rated Capacity at 8.3°C (47°F) Btu/hr: 12,000 Min. COP @ Max capacity 12.5°F (-15 °C): 1.8 Min Capacity maintenance (max -15°C (5°F))/Rated 8.3°C (47°F)), 70% | New A/C with Existing Furnace | New AC and existing furnace or new AC and new furnace. A/C unit COP 2.72, Furnace AFUE 90% or Furnace AFUE 95% |  | kBtu/hr | TRM Version 10.0 | 2026-03-19 | 0 | 73 | 0 | -85 | 0 | 0 | 0 | 2378 | 16 | Midstream | Not Yet Available | 1 | 1
RES-CCASHP-SH-336-03 | Current | New in TRM Version 10.0 | Residential | Cold Climate Air Source Heat Pump | No electrical panel upgrade, with Central A/C | Natural Replacement | space heating | Cold Climate Air Source Heat Pump - 4B South Switchover Temp 9°C (48.2°F) | Min. HSPF2 Region V: 6.6 Min. SEER: 15.2 Min. Heating Rated Capacity at 8.3°C (47°F) Btu/hr: 12,000 Min. COP @ Max capacity 12.5°F (-15 °C): 1.8 Min Capacity maintenance (max -15°C (5°F))/Rated 8.3°C (47°F)), 70% | New A/C with Existing Furnace | New AC and existing furnace or new AC and new furnace. A/C unit COP 2.72, Furnace AFUE 90% or Furnace AFUE 95% |  | kBtu/hr | TRM Version 10.0 | 2026-03-19 | 0 | 41 | 0 | 28 | 0 | 0 | 0 | 1136 | 16 | Midstream | Not Yet Available | 1 | 1
RES-CCASHP-SH-337-03 | Current | New in TRM Version 10.0 | Residential | Cold Climate Air Source Heat Pump | Electrical panel upgrade required, with Central A/C | Natural Replacement | space heating | Cold Climate Air Source Heat Pump - 4B South Switchover Temp 9°C (48.2°F) | Min. HSPF2 Region V: 6.6 Min. SEER: 15.2 Min. Heating Rated Capacity at 8.3°C (47°F) Btu/hr: 12,000 Min. COP @ Max capacity 12.5°F (-15 °C): 1.8 Min Capacity maintenance (max -15°C (5°F))/Rated 8.3°C (47°F)), 70% | New A/C with Existing Furnace | New AC and existing furnace or new AC and new furnace. A/C unit COP 2.72, Furnace AFUE 90% or Furnace AFUE 95% |  | kBtu/hr | TRM Version 10.0 | 2026-03-19 | 0 | 41 | 0 | 28 | 0 | 0 | 0 | 2378 | 16 | Midstream | Not Yet Available | 1 | 1
RES-CCASHP-SH-338-03 | Current | New in TRM Version 10.0 | Residential | Cold Climate Air Source Heat Pump | No electrical panel upgrade, with Central A/C | Natural Replacement | space heating | Cold Climate Air Source Heat Pump - 4B South Switchover Temp 10°C (50.0°F) | Min. HSPF2 Region V: 6.6 Min. SEER: 15.2 Min. Heating Rated Capacity at 8.3°C (47°F) Btu/hr: 12,000 Min. COP @ Max capacity 12.5°F (-15 °C): 1.8 Min Capacity maintenance (max -15°C (5°F))/Rated 8.3°C (47°F)), 70% | New A/C with Existing Furnace | New AC and existing furnace or new AC and new furnace. A/C unit COP 2.72, Furnace AFUE 90% or Furnace AFUE 95% |  | kBtu/hr | TRM Version 10.0 | 2026-03-19 | 0 | 24 | 0 | 91 | 0 | 0 | 0 | 1136 | 16 | Midstream | Not Yet Available | 1 | 1
RES-CCASHP-SH-339-03 | Current | New in TRM Version 10.0 | Residential | Cold Climate Air Source Heat Pump | Electrical panel upgrade required, with Central A/C | Natural Replacement | space heating | Cold Climate Air Source Heat Pump - 4B South Switchover Temp 10°C (50.0°F) | Min. HSPF2 Region V: 6.6 Min. SEER: 15.2 Min. Heating Rated Capacity at 8.3°C (47°F) Btu/hr: 12,000 Min. COP @ Max capacity 12.5°F (-15 °C): 1.8 Min Capacity maintenance (max -15°C (5°F))/Rated 8.3°C (47°F)), 70% | New A/C with Existing Furnace | New AC and existing furnace or new AC and new furnace. A/C unit COP 2.72, Furnace AFUE 90% or Furnace AFUE 95% |  | kBtu/hr | TRM Version 10.0 | 2026-03-19 | 0 | 24 | 0 | 91 | 0 | 0 | 0 | 2378 | 16 | Midstream | Not Yet Available | 1 | 1
RES-CCASHP-SH-340-03 | Current | New in TRM Version 10.0 | Residential | Cold Climate Air Source Heat Pump | No electrical panel upgrade, with Central A/C | Natural Replacement | space heating | Cold Climate Air Source Heat Pump - 4C South Automatic Switchover | Min. HSPF2 Region V: 6.6 Min. SEER: 15.2 Min. Heating Rated Capacity at 8.3°C (47°F) Btu/hr: 12,000 Min. COP @ Max capacity 12.5°F (-15 °C): 1.8 Min Capacity maintenance (max -15°C (5°F))/Rated 8.3°C (47°F)), 70% | Existing/no AC or New A/C with New Furnace or Replacing heating and cooling | Add or replace existing A/C unit with new one with existing furnace. A/C unit COP 2.72 Furnace AFUE 90% / replace heating and cooling, A/C Unit 2.72 Furnace AFUE 95% |  | kBtu/hr | TRM Version 10.0 | 2026-03-19 | 0 | 1594 | 0 | -5727 | 0 | 0 | 0 | 1888 | 16 | Midstream | Not Yet Available | 1 | 1
RES-CCASHP-SH-341-03 | Current | New in TRM Version 10.0 | Residential | Cold Climate Air Source Heat Pump | Electrical panel upgrade required, with Central A/C | Natural Replacement | space heating | Cold Climate Air Source Heat Pump - 4C South Automatic Switchover | Min. HSPF2 Region V: 6.6 Min. SEER: 15.2 Min. Heating Rated Capacity at 8.3°C (47°F) Btu/hr: 12,000 Min. COP @ Max capacity 12.5°F (-15 °C): 1.8 Min Capacity maintenance (max -15°C (5°F))/Rated 8.3°C (47°F)), 70% | Existing/no AC or New A/C with New Furnace or Replacing heating and cooling | Add or replace existing A/C unit with new one with existing furnace. A/C unit COP 2.72 Furnace AFUE 90% / replace heating and cooling, A/C Unit 2.72 Furnace AFUE 95% |  | kBtu/hr | TRM Version 10.0 | 2026-03-19 | 0 | 1594 | 0 | -5727 | 0 | 0 | 0 | 3129 | 16 | Midstream | Not Yet Available | 1 | 1
RES-CCASHP-SH-342-03 | Current | New in TRM Version 10.0 | Residential | Cold Climate Air Source Heat Pump | No electrical panel upgrade, with Central A/C | Natural Replacement | space heating | Cold Climate Air Source Heat Pump - 4C South Switchover Temp -8.3°C (17°F) | Min. HSPF2 Region V: 6.6 Min. SEER: 15.2 Min. Heating Rated Capacity at 8.3°C (47°F) Btu/hr: 12,000 Min. COP @ Max capacity 12.5°F (-15 °C): 1.8 Min Capacity maintenance (max -15°C (5°F))/Rated 8.3°C (47°F)), 70% | Existing/no AC or New A/C with New Furnace or Replacing heating and cooling | Add or replace existing A/C unit with new one with existing furnace. A/C unit COP 2.72 Furnace AFUE 90% / replace heating and cooling, A/C Unit 2.72 Furnace AFUE 95% |  | kBtu/hr | TRM Version 10.0 | 2026-03-19 | 0 | 1531 | 0 | -5452 | 0 | 0 | 0 | 1888 | 16 | Midstream | Not Yet Available | 1 | 1
RES-CCASHP-SH-343-03 | Current | New in TRM Version 10.0 | Residential | Cold Climate Air Source Heat Pump | Electrical panel upgrade required, with Central A/C | Natural Replacement | space heating | Cold Climate Air Source Heat Pump - 4C South Switchover Temp -8.3°C (17°F) | Min. HSPF2 Region V: 6.6 Min. SEER: 15.2 Min. Heating Rated Capacity at 8.3°C (47°F) Btu/hr: 12,000 Min. COP @ Max capacity 12.5°F (-15 °C): 1.8 Min Capacity maintenance (max -15°C (5°F))/Rated 8.3°C (47°F)), 70% | Existing/no AC or New A/C with New Furnace or Replacing heating and cooling | Add or replace existing A/C unit with new one with existing furnace. A/C unit COP 2.72 Furnace AFUE 90% / replace heating and cooling, A/C Unit 2.72 Furnace AFUE 95% |  | kBtu/hr | TRM Version 10.0 | 2026-03-19 | 0 | 1531 | 0 | -5452 | 0 | 0 | 0 | 3129 | 16 | Midstream | Not Yet Available | 1 | 1
RES-CCASHP-SH-344-03 | Current | New in TRM Version 10.0 | Residential | Cold Climate Air Source Heat Pump | No electrical panel upgrade, with Central A/C | Natural Replacement | space heating | Cold Climate Air Source Heat Pump - 4C South Switchover Temp -7°C (19.4°F) | Min. HSPF2 Region V: 6.6 Min. SEER: 15.2 Min. Heating Rated Capacity at 8.3°C (47°F) Btu/hr: 12,000 Min. COP @ Max capacity 12.5°F (-15 °C): 1.8 Min Capacity maintenance (max -15°C (5°F))/Rated 8.3°C (47°F)), 70% | Existing/no AC or New A/C with New Furnace or Replacing heating and cooling | Add or replace existing A/C unit with new one with existing furnace. A/C unit COP 2.72 Furnace AFUE 90% / replace heating and cooling, A/C Unit 2.72 Furnace AFUE 95% |  | kBtu/hr | TRM Version 10.0 | 2026-03-19 | 0 | 1487 | 0 | -5271 | 0 | 0 | 0 | 1888 | 16 | Midstream | Not Yet Available | 1 | 1
RES-CCASHP-SH-345-03 | Current | New in TRM Version 10.0 | Residential | Cold Climate Air Source Heat Pump | Electrical panel upgrade required, with Central A/C | Natural Replacement | space heating | Cold Climate Air Source Heat Pump - 4C South Switchover Temp -7°C (19.4°F) | Min. HSPF2 Region V: 6.6 Min. SEER: 15.2 Min. Heating Rated Capacity at 8.3°C (47°F) Btu/hr: 12,000 Min. COP @ Max capacity 12.5°F (-15 °C): 1.8 Min Capacity maintenance (max -15°C (5°F))/Rated 8.3°C (47°F)), 70% | Existing/no AC or New A/C with New Furnace or Replacing heating and cooling | Add or replace existing A/C unit with new one with existing furnace. A/C unit COP 2.72 Furnace AFUE 90% / replace heating and cooling, A/C Unit 2.72 Furnace AFUE 95% |  | kBtu/hr | TRM Version 10.0 | 2026-03-19 | 0 | 1487 | 0 | -5271 | 0 | 0 | 0 | 3129 | 16 | Midstream | Not Yet Available | 1 | 1
RES-CCASHP-SH-346-03 | Current | New in TRM Version 10.0 | Residential | Cold Climate Air Source Heat Pump | No electrical panel upgrade, with Central A/C | Natural Replacement | space heating | Cold Climate Air Source Heat Pump - 4C South Switchover Temp -6°C (21.2°F) | Min. HSPF2 Region V: 6.6 Min. SEER: 15.2 Min. Heating Rated Capacity at 8.3°C (47°F) Btu/hr: 12,000 Min. COP @ Max capacity 12.5°F (-15 °C): 1.8 Min Capacity maintenance (max -15°C (5°F))/Rated 8.3°C (47°F)), 70% | Existing/no AC or New A/C with New Furnace or Replacing heating and cooling | Add or replace existing A/C unit with new one with existing furnace. A/C unit COP 2.72 Furnace AFUE 90% / replace heating and cooling, A/C Unit 2.72 Furnace AFUE 95% |  | kBtu/hr | TRM Version 10.0 | 2026-03-19 | 0 | 1430 | 0 | -5044 | 0 | 0 | 0 | 1888 | 16 | Midstream | Not Yet Available | 1 | 1
RES-CCASHP-SH-347-03 | Current | New in TRM Version 10.0 | Residential | Cold Climate Air Source Heat Pump | Electrical panel upgrade required, with Central A/C | Natural Replacement | space heating | Cold Climate Air Source Heat Pump - 4C South Switchover Temp -6°C (21.2°F) | Min. HSPF2 Region V: 6.6 Min. SEER: 15.2 Min. Heating Rated Capacity at 8.3°C (47°F) Btu/hr: 12,000 Min. COP @ Max capacity 12.5°F (-15 °C): 1.8 Min Capacity maintenance (max -15°C (5°F))/Rated 8.3°C (47°F)), 70% | Existing/no AC or New A/C with New Furnace or Replacing heating and cooling | Add or replace existing A/C unit with new one with existing furnace. A/C unit COP 2.72 Furnace AFUE 90% / replace heating and cooling, A/C Unit 2.72 Furnace AFUE 95% |  | kBtu/hr | TRM Version 10.0 | 2026-03-19 | 0 | 1430 | 0 | -5044 | 0 | 0 | 0 | 3129 | 16 | Midstream | Not Yet Available | 1 | 1
RES-CCASHP-SH-348-03 | Current | New in TRM Version 10.0 | Residential | Cold Climate Air Source Heat Pump | No electrical panel upgrade, with Central A/C | Natural Replacement | space heating | Cold Climate Air Source Heat Pump - 4C South Switchover Temp -5°C (23.0°F) | Min. HSPF2 Region V: 6.6 Min. SEER: 15.2 Min. Heating Rated Capacity at 8.3°C (47°F) Btu/hr: 12,000 Min. COP @ Max capacity 12.5°F (-15 °C): 1.8 Min Capacity maintenance (max -15°C (5°F))/Rated 8.3°C (47°F)), 70% | Existing/no AC or New A/C with New Furnace or Replacing heating and cooling | Add or replace existing A/C unit with new one with existing furnace. A/C unit COP 2.72 Furnace AFUE 90% / replace heating and cooling, A/C Unit 2.72 Furnace AFUE 95% |  | kBtu/hr | TRM Version 10.0 | 2026-03-19 | 0 | 1328 | 0 | -4645 | 0 | 0 | 0 | 1888 | 16 | Midstream | Not Yet Available | 1 | 1
RES-CCASHP-SH-349-03 | Current | New in TRM Version 10.0 | Residential | Cold Climate Air Source Heat Pump | Electrical panel upgrade required, with Central A/C | Natural Replacement | space heating | Cold Climate Air Source Heat Pump - 4C South Switchover Temp -5°C (23.0°F) | Min. HSPF2 Region V: 6.6 Min. SEER: 15.2 Min. Heating Rated Capacity at 8.3°C (47°F) Btu/hr: 12,000 Min. COP @ Max capacity 12.5°F (-15 °C): 1.8 Min Capacity maintenance (max -15°C (5°F))/Rated 8.3°C (47°F)), 70% | Existing/no AC or New A/C with New Furnace or Replacing heating and cooling | Add or replace existing A/C unit with new one with existing furnace. A/C unit COP 2.72 Furnace AFUE 90% / replace heating and cooling, A/C Unit 2.72 Furnace AFUE 95% |  | kBtu/hr | TRM Version 10.0 | 2026-03-19 | 0 | 1328 | 0 | -4645 | 0 | 0 | 0 | 3129 | 16 | Midstream | Not Yet Available | 1 | 1
RES-CCASHP-SH-350-03 | Current | New in TRM Version 10.0 | Residential | Cold Climate Air Source Heat Pump | No electrical panel upgrade, with Central A/C | Natural Replacement | space heating | Cold Climate Air Source Heat Pump - 4C South Switchover Temp -4°C (24.8°F) | Min. HSPF2 Region V: 6.6 Min. SEER: 15.2 Min. Heating Rated Capacity at 8.3°C (47°F) Btu/hr: 12,000 Min. COP @ Max capacity 12.5°F (-15 °C): 1.8 Min Capacity maintenance (max -15°C (5°F))/Rated 8.3°C (47°F)), 70% | Existing/no AC or New A/C with New Furnace or Replacing heating and cooling | Add or replace existing A/C unit with new one with existing furnace. A/C unit COP 2.72 Furnace AFUE 90% / replace heating and cooling, A/C Unit 2.72 Furnace AFUE 95% |  | kBtu/hr | TRM Version 10.0 | 2026-03-19 | 0 | 1220 | 0 | -4233 | 0 | 0 | 0 | 1888 | 16 | Midstream | Not Yet Available | 1 | 1
RES-CCASHP-SH-351-03 | Current | New in TRM Version 10.0 | Residential | Cold Climate Air Source Heat Pump | Electrical panel upgrade required, with Central A/C | Natural Replacement | space heating | Cold Climate Air Source Heat Pump - 4C South Switchover Temp -4°C (24.8°F) | Min. HSPF2 Region V: 6.6 Min. SEER: 15.2 Min. Heating Rated Capacity at 8.3°C (47°F) Btu/hr: 12,000 Min. COP @ Max capacity 12.5°F (-15 °C): 1.8 Min Capacity maintenance (max -15°C (5°F))/Rated 8.3°C (47°F)), 70% | Existing/no AC or New A/C with New Furnace or Replacing heating and cooling | Add or replace existing A/C unit with new one with existing furnace. A/C unit COP 2.72 Furnace AFUE 90% / replace heating and cooling, A/C Unit 2.72 Furnace AFUE 95% |  | kBtu/hr | TRM Version 10.0 | 2026-03-19 | 0 | 1220 | 0 | -4233 | 0 | 0 | 0 | 3129 | 16 | Midstream | Not Yet Available | 1 | 1
RES-CCASHP-SH-352-03 | Current | New in TRM Version 10.0 | Residential | Cold Climate Air Source Heat Pump | No electrical panel upgrade, with Central A/C | Natural Replacement | space heating | Cold Climate Air Source Heat Pump - 4C South Switchover Temp -3°C (26.6°F) | Min. HSPF2 Region V: 6.6 Min. SEER: 15.2 Min. Heating Rated Capacity at 8.3°C (47°F) Btu/hr: 12,000 Min. COP @ Max capacity 12.5°F (-15 °C): 1.8 Min Capacity maintenance (max -15°C (5°F))/Rated 8.3°C (47°F)), 70% | Existing/no AC or New A/C with New Furnace or Replacing heating and cooling | Add or replace existing A/C unit with new one with existing furnace. A/C unit COP 2.72 Furnace AFUE 90% / replace heating and cooling, A/C Unit 2.72 Furnace AFUE 95% |  | kBtu/hr | TRM Version 10.0 | 2026-03-19 | 0 | 1111 | 0 | -3822 | 0 | 0 | 0 | 1888 | 16 | Midstream | Not Yet Available | 1 | 1
RES-CCASHP-SH-353-03 | Current | New in TRM Version 10.0 | Residential | Cold Climate Air Source Heat Pump | Electrical panel upgrade required, with Central A/C | Natural Replacement | space heating | Cold Climate Air Source Heat Pump - 4C South Switchover Temp -3°C (26.6°F) | Min. HSPF2 Region V: 6.6 Min. SEER: 15.2 Min. Heating Rated Capacity at 8.3°C (47°F) Btu/hr: 12,000 Min. COP @ Max capacity 12.5°F (-15 °C): 1.8 Min Capacity maintenance (max -15°C (5°F))/Rated 8.3°C (47°F)), 70% | Existing/no AC or New A/C with New Furnace or Replacing heating and cooling | Add or replace existing A/C unit with new one with existing furnace. A/C unit COP 2.72 Furnace AFUE 90% / replace heating and cooling, A/C Unit 2.72 Furnace AFUE 95% |  | kBtu/hr | TRM Version 10.0 | 2026-03-19 | 0 | 1111 | 0 | -3822 | 0 | 0 | 0 | 3129 | 16 | Midstream | Not Yet Available | 1 | 1
RES-CCASHP-SH-354-03 | Current | New in TRM Version 10.0 | Residential | Cold Climate Air Source Heat Pump | No electrical panel upgrade, with Central A/C | Natural Replacement | space heating | Cold Climate Air Source Heat Pump - 4C South Switchover Temp -2°C (28.4°F) | Min. HSPF2 Region V: 6.6 Min. SEER: 15.2 Min. Heating Rated Capacity at 8.3°C (47°F) Btu/hr: 12,000 Min. COP @ Max capacity 12.5°F (-15 °C): 1.8 Min Capacity maintenance (max -15°C (5°F))/Rated 8.3°C (47°F)), 70% | Existing/no AC or New A/C with New Furnace or Replacing heating and cooling | Add or replace existing A/C unit with new one with existing furnace. A/C unit COP 2.72 Furnace AFUE 90% / replace heating and cooling, A/C Unit 2.72 Furnace AFUE 95% |  | kBtu/hr | TRM Version 10.0 | 2026-03-19 | 0 | 1002 | 0 | -3422 | 0 | 0 | 0 | 1888 | 16 | Midstream | Not Yet Available | 1 | 1
RES-CCASHP-SH-355-03 | Current | New in TRM Version 10.0 | Residential | Cold Climate Air Source Heat Pump | Electrical panel upgrade required, with Central A/C | Natural Replacement | space heating | Cold Climate Air Source Heat Pump - 4C South Switchover Temp -2°C (28.4°F) | Min. HSPF2 Region V: 6.6 Min. SEER: 15.2 Min. Heating Rated Capacity at 8.3°C (47°F) Btu/hr: 12,000 Min. COP @ Max capacity 12.5°F (-15 °C): 1.8 Min Capacity maintenance (max -15°C (5°F))/Rated 8.3°C (47°F)), 70% | Existing/no AC or New A/C with New Furnace or Replacing heating and cooling | Add or replace existing A/C unit with new one with existing furnace. A/C unit COP 2.72 Furnace AFUE 90% / replace heating and cooling, A/C Unit 2.72 Furnace AFUE 95% |  | kBtu/hr | TRM Version 10.0 | 2026-03-19 | 0 | 1002 | 0 | -3422 | 0 | 0 | 0 | 3129 | 16 | Midstream | Not Yet Available | 1 | 1
RES-CCASHP-SH-356-03 | Current | New in TRM Version 10.0 | Residential | Cold Climate Air Source Heat Pump | No electrical panel upgrade, with Central A/C | Natural Replacement | space heating | Cold Climate Air Source Heat Pump - 4C South Switchover Temp -1°C (30.2°F) | Min. HSPF2 Region V: 6.6 Min. SEER: 15.2 Min. Heating Rated Capacity at 8.3°C (47°F) Btu/hr: 12,000 Min. COP @ Max capacity 12.5°F (-15 °C): 1.8 Min Capacity maintenance (max -15°C (5°F))/Rated 8.3°C (47°F)), 70% | Existing/no AC or New A/C with New Furnace or Replacing heating and cooling | Add or replace existing A/C unit with new one with existing furnace. A/C unit COP 2.72 Furnace AFUE 90% / replace heating and cooling, A/C Unit 2.72 Furnace AFUE 95% |  | kBtu/hr | TRM Version 10.0 | 2026-03-19 | 0 | 869 | 0 | -2939 | 0 | 0 | 0 | 1888 | 16 | Midstream | Not Yet Available | 1 | 1
RES-CCASHP-SH-357-03 | Current | New in TRM Version 10.0 | Residential | Cold Climate Air Source Heat Pump | Electrical panel upgrade required, with Central A/C | Natural Replacement | space heating | Cold Climate Air Source Heat Pump - 4C South Switchover Temp -1°C (30.2°F) | Min. HSPF2 Region V: 6.6 Min. SEER: 15.2 Min. Heating Rated Capacity at 8.3°C (47°F) Btu/hr: 12,000 Min. COP @ Max capacity 12.5°F (-15 °C): 1.8 Min Capacity maintenance (max -15°C (5°F))/Rated 8.3°C (47°F)), 70% | Existing/no AC or New A/C with New Furnace or Replacing heating and cooling | Add or replace existing A/C unit with new one with existing furnace. A/C unit COP 2.72 Furnace AFUE 90% / replace heating and cooling, A/C Unit 2.72 Furnace AFUE 95% |  | kBtu/hr | TRM Version 10.0 | 2026-03-19 | 0 | 869 | 0 | -2939 | 0 | 0 | 0 | 3129 | 16 | Midstream | Not Yet Available | 1 | 1
RES-CCASHP-SH-358-03 | Current | New in TRM Version 10.0 | Residential | Cold Climate Air Source Heat Pump | No electrical panel upgrade, with Central A/C | Natural Replacement | space heating | Cold Climate Air Source Heat Pump - 4C South Switchover Temp 0°C (32°F) | Min. HSPF2 Region V: 6.6 Min. SEER: 15.2 Min. Heating Rated Capacity at 8.3°C (47°F) Btu/hr: 12,000 Min. COP @ Max capacity 12.5°F (-15 °C): 1.8 Min Capacity maintenance (max -15°C (5°F))/Rated 8.3°C (47°F)), 70% | Existing/no AC or New A/C with New Furnace or Replacing heating and cooling | Add or replace existing A/C unit with new one with existing furnace. A/C unit COP 2.72 Furnace AFUE 90% / replace heating and cooling, A/C Unit 2.72 Furnace AFUE 95% |  | kBtu/hr | TRM Version 10.0 | 2026-03-19 | 0 | 739 | 0 | -2473 | 0 | 0 | 0 | 1888 | 16 | Midstream | Not Yet Available | 1 | 1
RES-CCASHP-SH-359-03 | Current | New in TRM Version 10.0 | Residential | Cold Climate Air Source Heat Pump | Electrical panel upgrade required, with Central A/C | Natural Replacement | space heating | Cold Climate Air Source Heat Pump - 4C South Switchover Temp 0°C (32°F) | Min. HSPF2 Region V: 6.6 Min. SEER: 15.2 Min. Heating Rated Capacity at 8.3°C (47°F) Btu/hr: 12,000 Min. COP @ Max capacity 12.5°F (-15 °C): 1.8 Min Capacity maintenance (max -15°C (5°F))/Rated 8.3°C (47°F)), 70% | Existing/no AC or New A/C with New Furnace or Replacing heating and cooling | Add or replace existing A/C unit with new one with existing furnace. A/C unit COP 2.72 Furnace AFUE 90% / replace heating and cooling, A/C Unit 2.72 Furnace AFUE 95% |  | kBtu/hr | TRM Version 10.0 | 2026-03-19 | 0 | 739 | 0 | -2473 | 0 | 0 | 0 | 3129 | 16 | Midstream | Not Yet Available | 1 | 1
RES-CCASHP-SH-360-03 | Current | New in TRM Version 10.0 | Residential | Cold Climate Air Source Heat Pump | No electrical panel upgrade, with Central A/C | Natural Replacement | space heating | Cold Climate Air Source Heat Pump - 4C South Switchover Temp 1°C (33.8°F) | Min. HSPF2 Region V: 6.6 Min. SEER: 15.2 Min. Heating Rated Capacity at 8.3°C (47°F) Btu/hr: 12,000 Min. COP @ Max capacity 12.5°F (-15 °C): 1.8 Min Capacity maintenance (max -15°C (5°F))/Rated 8.3°C (47°F)), 70% | Existing/no AC or New A/C with New Furnace or Replacing heating and cooling | Add or replace existing A/C unit with new one with existing furnace. A/C unit COP 2.72 Furnace AFUE 90% / replace heating and cooling, A/C Unit 2.72 Furnace AFUE 95% |  | kBtu/hr | TRM Version 10.0 | 2026-03-19 | 0 | 642 | 0 | -2129 | 0 | 0 | 0 | 1888 | 16 | Midstream | Not Yet Available | 1 | 1
RES-CCASHP-SH-361-03 | Current | New in TRM Version 10.0 | Residential | Cold Climate Air Source Heat Pump | Electrical panel upgrade required, with Central A/C | Natural Replacement | space heating | Cold Climate Air Source Heat Pump - 4C South Switchover Temp 1°C (33.8°F) | Min. HSPF2 Region V: 6.6 Min. SEER: 15.2 Min. Heating Rated Capacity at 8.3°C (47°F) Btu/hr: 12,000 Min. COP @ Max capacity 12.5°F (-15 °C): 1.8 Min Capacity maintenance (max -15°C (5°F))/Rated 8.3°C (47°F)), 70% | Existing/no AC or New A/C with New Furnace or Replacing heating and cooling | Add or replace existing A/C unit with new one with existing furnace. A/C unit COP 2.72 Furnace AFUE 90% / replace heating and cooling, A/C Unit 2.72 Furnace AFUE 95% |  | kBtu/hr | TRM Version 10.0 | 2026-03-19 | 0 | 642 | 0 | -2129 | 0 | 0 | 0 | 3129 | 16 | Midstream | Not Yet Available | 1 | 1
RES-CCASHP-SH-362-03 | Current | New in TRM Version 10.0 | Residential | Cold Climate Air Source Heat Pump | No electrical panel upgrade, with Central A/C | Natural Replacement | space heating | Cold Climate Air Source Heat Pump - 4C South Switchover Temp 2°C (35.6°F) | Min. HSPF2 Region V: 6.6 Min. SEER: 15.2 Min. Heating Rated Capacity at 8.3°C (47°F) Btu/hr: 12,000 Min. COP @ Max capacity 12.5°F (-15 °C): 1.8 Min Capacity maintenance (max -15°C (5°F))/Rated 8.3°C (47°F)), 70% | Existing/no AC or New A/C with New Furnace or Replacing heating and cooling | Add or replace existing A/C unit with new one with existing furnace. A/C unit COP 2.72 Furnace AFUE 90% / replace heating and cooling, A/C Unit 2.72 Furnace AFUE 95% |  | kBtu/hr | TRM Version 10.0 | 2026-03-19 | 0 | 531 | 0 | -1740 | 0 | 0 | 0 | 1888 | 16 | Midstream | Not Yet Available | 1 | 1
RES-CCASHP-SH-363-03 | Current | New in TRM Version 10.0 | Residential | Cold Climate Air Source Heat Pump | Electrical panel upgrade required, with Central A/C | Natural Replacement | space heating | Cold Climate Air Source Heat Pump - 4C South Switchover Temp 2°C (35.6°F) | Min. HSPF2 Region V: 6.6 Min. SEER: 15.2 Min. Heating Rated Capacity at 8.3°C (47°F) Btu/hr: 12,000 Min. COP @ Max capacity 12.5°F (-15 °C): 1.8 Min Capacity maintenance (max -15°C (5°F))/Rated 8.3°C (47°F)), 70% | Existing/no AC or New A/C with New Furnace or Replacing heating and cooling | Add or replace existing A/C unit with new one with existing furnace. A/C unit COP 2.72 Furnace AFUE 90% / replace heating and cooling, A/C Unit 2.72 Furnace AFUE 95% |  | kBtu/hr | TRM Version 10.0 | 2026-03-19 | 0 | 531 | 0 | -1740 | 0 | 0 | 0 | 3129 | 16 | Midstream | Not Yet Available | 1 | 1
RES-CCASHP-SH-364-03 | Current | New in TRM Version 10.0 | Residential | Cold Climate Air Source Heat Pump | No electrical panel upgrade, with Central A/C | Natural Replacement | space heating | Cold Climate Air Source Heat Pump - 4C South Switchover Temp 3°C (37.4°F) | Min. HSPF2 Region V: 6.6 Min. SEER: 15.2 Min. Heating Rated Capacity at 8.3°C (47°F) Btu/hr: 12,000 Min. COP @ Max capacity 12.5°F (-15 °C): 1.8 Min Capacity maintenance (max -15°C (5°F))/Rated 8.3°C (47°F)), 70% | Existing/no AC or New A/C with New Furnace or Replacing heating and cooling | Add or replace existing A/C unit with new one with existing furnace. A/C unit COP 2.72 Furnace AFUE 90% / replace heating and cooling, A/C Unit 2.72 Furnace AFUE 95% |  | kBtu/hr | TRM Version 10.0 | 2026-03-19 | 0 | 417 | 0 | -1341 | 0 | 0 | 0 | 1888 | 16 | Midstream | Not Yet Available | 1 | 1
RES-CCASHP-SH-365-03 | Current | New in TRM Version 10.0 | Residential | Cold Climate Air Source Heat Pump | Electrical panel upgrade required, with Central A/C | Natural Replacement | space heating | Cold Climate Air Source Heat Pump - 4C South Switchover Temp 3°C (37.4°F) | Min. HSPF2 Region V: 6.6 Min. SEER: 15.2 Min. Heating Rated Capacity at 8.3°C (47°F) Btu/hr: 12,000 Min. COP @ Max capacity 12.5°F (-15 °C): 1.8 Min Capacity maintenance (max -15°C (5°F))/Rated 8.3°C (47°F)), 70% | Existing/no AC or New A/C with New Furnace or Replacing heating and cooling | Add or replace existing A/C unit with new one with existing furnace. A/C unit COP 2.72 Furnace AFUE 90% / replace heating and cooling, A/C Unit 2.72 Furnace AFUE 95% |  | kBtu/hr | TRM Version 10.0 | 2026-03-19 | 0 | 417 | 0 | -1341 | 0 | 0 | 0 | 3129 | 16 | Midstream | Not Yet Available | 1 | 1
RES-CCASHP-SH-366-03 | Current | New in TRM Version 10.0 | Residential | Cold Climate Air Source Heat Pump | No electrical panel upgrade, with Central A/C | Natural Replacement | space heating | Cold Climate Air Source Heat Pump - 4C South Switchover Temp 4°C (39.2°F) | Min. HSPF2 Region V: 6.6 Min. SEER: 15.2 Min. Heating Rated Capacity at 8.3°C (47°F) Btu/hr: 12,000 Min. COP @ Max capacity 12.5°F (-15 °C): 1.8 Min Capacity maintenance (max -15°C (5°F))/Rated 8.3°C (47°F)), 70% | Existing/no AC or New A/C with New Furnace or Replacing heating and cooling | Add or replace existing A/C unit with new one with existing furnace. A/C unit COP 2.72 Furnace AFUE 90% / replace heating and cooling, A/C Unit 2.72 Furnace AFUE 95% |  | kBtu/hr | TRM Version 10.0 | 2026-03-19 | 0 | 319 | 0 | -1001 | 0 | 0 | 0 | 1888 | 16 | Midstream | Not Yet Available | 1 | 1
RES-CCASHP-SH-367-03 | Current | New in TRM Version 10.0 | Residential | Cold Climate Air Source Heat Pump | Electrical panel upgrade required, with Central A/C | Natural Replacement | space heating | Cold Climate Air Source Heat Pump - 4C South Switchover Temp 4°C (39.2°F) | Min. HSPF2 Region V: 6.6 Min. SEER: 15.2 Min. Heating Rated Capacity at 8.3°C (47°F) Btu/hr: 12,000 Min. COP @ Max capacity 12.5°F (-15 °C): 1.8 Min Capacity maintenance (max -15°C (5°F))/Rated 8.3°C (47°F)), 70% | Existing/no AC or New A/C with New Furnace or Replacing heating and cooling | Add or replace existing A/C unit with new one with existing furnace. A/C unit COP 2.72 Furnace AFUE 90% / replace heating and cooling, A/C Unit 2.72 Furnace AFUE 95% |  | kBtu/hr | TRM Version 10.0 | 2026-03-19 | 0 | 319 | 0 | -1001 | 0 | 0 | 0 | 3129 | 16 | Midstream | Not Yet Available | 1 | 1
RES-CCASHP-SH-368-03 | Current | New in TRM Version 10.0 | Residential | Cold Climate Air Source Heat Pump | No electrical panel upgrade, with Central A/C | Natural Replacement | space heating | Cold Climate Air Source Heat Pump - 4C South Switchover Temp 5°C (41.0°F) | Min. HSPF2 Region V: 6.6 Min. SEER: 15.2 Min. Heating Rated Capacity at 8.3°C (47°F) Btu/hr: 12,000 Min. COP @ Max capacity 12.5°F (-15 °C): 1.8 Min Capacity maintenance (max -15°C (5°F))/Rated 8.3°C (47°F)), 70% | Existing/no AC or New A/C with New Furnace or Replacing heating and cooling | Add or replace existing A/C unit with new one with existing furnace. A/C unit COP 2.72 Furnace AFUE 90% / replace heating and cooling, A/C Unit 2.72 Furnace AFUE 95% |  | kBtu/hr | TRM Version 10.0 | 2026-03-19 | 0 | 245 | 0 | -741 | 0 | 0 | 0 | 1888 | 16 | Midstream | Not Yet Available | 1 | 1
RES-CCASHP-SH-369-03 | Current | New in TRM Version 10.0 | Residential | Cold Climate Air Source Heat Pump | Electrical panel upgrade required, with Central A/C | Natural Replacement | space heating | Cold Climate Air Source Heat Pump - 4C South Switchover Temp 5°C (41.0°F) | Min. HSPF2 Region V: 6.6 Min. SEER: 15.2 Min. Heating Rated Capacity at 8.3°C (47°F) Btu/hr: 12,000 Min. COP @ Max capacity 12.5°F (-15 °C): 1.8 Min Capacity maintenance (max -15°C (5°F))/Rated 8.3°C (47°F)), 70% | Existing/no AC or New A/C with New Furnace or Replacing heating and cooling | Add or replace existing A/C unit with new one with existing furnace. A/C unit COP 2.72 Furnace AFUE 90% / replace heating and cooling, A/C Unit 2.72 Furnace AFUE 95% |  | kBtu/hr | TRM Version 10.0 | 2026-03-19 | 0 | 245 | 0 | -741 | 0 | 0 | 0 | 3129 | 16 | Midstream | Not Yet Available | 1 | 1
RES-CCASHP-SH-370-03 | Current | New in TRM Version 10.0 | Residential | Cold Climate Air Source Heat Pump | No electrical panel upgrade, with Central A/C | Natural Replacement | space heating | Cold Climate Air Source Heat Pump - 4C South Switchover Temp 6°C (42.8°F) | Min. HSPF2 Region V: 6.6 Min. SEER: 15.2 Min. Heating Rated Capacity at 8.3°C (47°F) Btu/hr: 12,000 Min. COP @ Max capacity 12.5°F (-15 °C): 1.8 Min Capacity maintenance (max -15°C (5°F))/Rated 8.3°C (47°F)), 70% | Existing/no AC or New A/C with New Furnace or Replacing heating and cooling | Add or replace existing A/C unit with new one with existing furnace. A/C unit COP 2.72 Furnace AFUE 90% / replace heating and cooling, A/C Unit 2.72 Furnace AFUE 95% |  | kBtu/hr | TRM Version 10.0 | 2026-03-19 | 0 | 179 | 0 | -506 | 0 | 0 | 0 | 1888 | 16 | Midstream | Not Yet Available | 1 | 1
RES-CCASHP-SH-371-03 | Current | New in TRM Version 10.0 | Residential | Cold Climate Air Source Heat Pump | Electrical panel upgrade required, with Central A/C | Natural Replacement | space heating | Cold Climate Air Source Heat Pump - 4C South Switchover Temp 6°C (42.8°F) | Min. HSPF2 Region V: 6.6 Min. SEER: 15.2 Min. Heating Rated Capacity at 8.3°C (47°F) Btu/hr: 12,000 Min. COP @ Max capacity 12.5°F (-15 °C): 1.8 Min Capacity maintenance (max -15°C (5°F))/Rated 8.3°C (47°F)), 70% | Existing/no AC or New A/C with New Furnace or Replacing heating and cooling | Add or replace existing A/C unit with new one with existing furnace. A/C unit COP 2.72 Furnace AFUE 90% / replace heating and cooling, A/C Unit 2.72 Furnace AFUE 95% |  | kBtu/hr | TRM Version 10.0 | 2026-03-19 | 0 | 179 | 0 | -506 | 0 | 0 | 0 | 3129 | 16 | Midstream | Not Yet Available | 1 | 1
RES-CCASHP-SH-372-03 | Current | New in TRM Version 10.0 | Residential | Cold Climate Air Source Heat Pump | No electrical panel upgrade, with Central A/C | Natural Replacement | space heating | Cold Climate Air Source Heat Pump - 4C South Switchover Temp 7°C (44.6°F) | Min. HSPF2 Region V: 6.6 Min. SEER: 15.2 Min. Heating Rated Capacity at 8.3°C (47°F) Btu/hr: 12,000 Min. COP @ Max capacity 12.5°F (-15 °C): 1.8 Min Capacity maintenance (max -15°C (5°F))/Rated 8.3°C (47°F)), 70% | Existing/no AC or New A/C with New Furnace or Replacing heating and cooling | Add or replace existing A/C unit with new one with existing furnace. A/C unit COP 2.72 Furnace AFUE 90% / replace heating and cooling, A/C Unit 2.72 Furnace AFUE 95% |  | kBtu/hr | TRM Version 10.0 | 2026-03-19 | 0 | 127 | 0 | -317 | 0 | 0 | 0 | 1888 | 16 | Midstream | Not Yet Available | 1 | 1
RES-CCASHP-SH-373-03 | Current | New in TRM Version 10.0 | Residential | Cold Climate Air Source Heat Pump | Electrical panel upgrade required, with Central A/C | Natural Replacement | space heating | Cold Climate Air Source Heat Pump - 4C South Switchover Temp 7°C (44.6°F) | Min. HSPF2 Region V: 6.6 Min. SEER: 15.2 Min. Heating Rated Capacity at 8.3°C (47°F) Btu/hr: 12,000 Min. COP @ Max capacity 12.5°F (-15 °C): 1.8 Min Capacity maintenance (max -15°C (5°F))/Rated 8.3°C (47°F)), 70% | Existing/no AC or New A/C with New Furnace or Replacing heating and cooling | Add or replace existing A/C unit with new one with existing furnace. A/C unit COP 2.72 Furnace AFUE 90% / replace heating and cooling, A/C Unit 2.72 Furnace AFUE 95% |  | kBtu/hr | TRM Version 10.0 | 2026-03-19 | 0 | 127 | 0 | -317 | 0 | 0 | 0 | 3129 | 16 | Midstream | Not Yet Available | 1 | 1
RES-CCASHP-SH-374-03 | Current | New in TRM Version 10.0 | Residential | Cold Climate Air Source Heat Pump | No electrical panel upgrade, with Central A/C | Natural Replacement | space heating | Cold Climate Air Source Heat Pump - 4C South Switchover Temp 8°C (46.4°F) | Min. HSPF2 Region V: 6.6 Min. SEER: 15.2 Min. Heating Rated Capacity at 8.3°C (47°F) Btu/hr: 12,000 Min. COP @ Max capacity 12.5°F (-15 °C): 1.8 Min Capacity maintenance (max -15°C (5°F))/Rated 8.3°C (47°F)), 70% | Existing/no AC or New A/C with New Furnace or Replacing heating and cooling | Add or replace existing A/C unit with new one with existing furnace. A/C unit COP 2.72 Furnace AFUE 90% / replace heating and cooling, A/C Unit 2.72 Furnace AFUE 95% |  | kBtu/hr | TRM Version 10.0 | 2026-03-19 | 0 | 73 | 0 | -122 | 0 | 0 | 0 | 1888 | 16 | Midstream | Not Yet Available | 1 | 1
RES-CCASHP-SH-375-03 | Current | New in TRM Version 10.0 | Residential | Cold Climate Air Source Heat Pump | Electrical panel upgrade required, with Central A/C | Natural Replacement | space heating | Cold Climate Air Source Heat Pump - 4C South Switchover Temp 8°C (46.4°F) | Min. HSPF2 Region V: 6.6 Min. SEER: 15.2 Min. Heating Rated Capacity at 8.3°C (47°F) Btu/hr: 12,000 Min. COP @ Max capacity 12.5°F (-15 °C): 1.8 Min Capacity maintenance (max -15°C (5°F))/Rated 8.3°C (47°F)), 70% | Existing/no AC or New A/C with New Furnace or Replacing heating and cooling | Add or replace existing A/C unit with new one with existing furnace. A/C unit COP 2.72 Furnace AFUE 90% / replace heating and cooling, A/C Unit 2.72 Furnace AFUE 95% |  | kBtu/hr | TRM Version 10.0 | 2026-03-19 | 0 | 73 | 0 | -122 | 0 | 0 | 0 | 3129 | 16 | Midstream | Not Yet Available | 1 | 1
RES-CCASHP-SH-376-03 | Current | New in TRM Version 10.0 | Residential | Cold Climate Air Source Heat Pump | No electrical panel upgrade, with Central A/C | Natural Replacement | space heating | Cold Climate Air Source Heat Pump - 4C South Switchover Temp 9°C (48.2°F) | Min. HSPF2 Region V: 6.6 Min. SEER: 15.2 Min. Heating Rated Capacity at 8.3°C (47°F) Btu/hr: 12,000 Min. COP @ Max capacity 12.5°F (-15 °C): 1.8 Min Capacity maintenance (max -15°C (5°F))/Rated 8.3°C (47°F)), 70% | Existing/no AC or New A/C with New Furnace or Replacing heating and cooling | Add or replace existing A/C unit with new one with existing furnace. A/C unit COP 2.72 Furnace AFUE 90% / replace heating and cooling, A/C Unit 2.72 Furnace AFUE 95% |  | kBtu/hr | TRM Version 10.0 | 2026-03-19 | 0 | 40 | 0 | -3 | 0 | 0 | 0 | 1888 | 16 | Midstream | Not Yet Available | 1 | 1
RES-CCASHP-SH-377-03 | Current | New in TRM Version 10.0 | Residential | Cold Climate Air Source Heat Pump | Electrical panel upgrade required, with Central A/C | Natural Replacement | space heating | Cold Climate Air Source Heat Pump - 4C South Switchover Temp 9°C (48.2°F) | Min. HSPF2 Region V: 6.6 Min. SEER: 15.2 Min. Heating Rated Capacity at 8.3°C (47°F) Btu/hr: 12,000 Min. COP @ Max capacity 12.5°F (-15 °C): 1.8 Min Capacity maintenance (max -15°C (5°F))/Rated 8.3°C (47°F)), 70% | Existing/no AC or New A/C with New Furnace or Replacing heating and cooling | Add or replace existing A/C unit with new one with existing furnace. A/C unit COP 2.72 Furnace AFUE 90% / replace heating and cooling, A/C Unit 2.72 Furnace AFUE 95% |  | kBtu/hr | TRM Version 10.0 | 2026-03-19 | 0 | 40 | 0 | -3 | 0 | 0 | 0 | 3129 | 16 | Midstream | Not Yet Available | 1 | 1
RES-CCASHP-SH-378-03 | Current | New in TRM Version 10.0 | Residential | Cold Climate Air Source Heat Pump | No electrical panel upgrade, with Central A/C | Natural Replacement | space heating | Cold Climate Air Source Heat Pump - 4C South Switchover Temp 10°C (50.0°F) | Min. HSPF2 Region V: 6.6 Min. SEER: 15.2 Min. Heating Rated Capacity at 8.3°C (47°F) Btu/hr: 12,000 Min. COP @ Max capacity 12.5°F (-15 °C): 1.8 Min Capacity maintenance (max -15°C (5°F))/Rated 8.3°C (47°F)), 70% | Existing/no AC or New A/C with New Furnace or Replacing heating and cooling | Add or replace existing A/C unit with new one with existing furnace. A/C unit COP 2.72 Furnace AFUE 90% / replace heating and cooling, A/C Unit 2.72 Furnace AFUE 95% |  | kBtu/hr | TRM Version 10.0 | 2026-03-19 | 0 | 23 | 0 | 63 | 0 | 0 | 0 | 1888 | 16 | Midstream | Not Yet Available | 1 | 1
RES-CCASHP-SH-379-03 | Current | New in TRM Version 10.0 | Residential | Cold Climate Air Source Heat Pump | Electrical panel upgrade required, with Central A/C | Natural Replacement | space heating | Cold Climate Air Source Heat Pump - 4C South Switchover Temp 10°C (50.0°F) | Min. HSPF2 Region V: 6.6 Min. SEER: 15.2 Min. Heating Rated Capacity at 8.3°C (47°F) Btu/hr: 12,000 Min. COP @ Max capacity 12.5°F (-15 °C): 1.8 Min Capacity maintenance (max -15°C (5°F))/Rated 8.3°C (47°F)), 70% | Existing/no AC or New A/C with New Furnace or Replacing heating and cooling | Add or replace existing A/C unit with new one with existing furnace. A/C unit COP 2.72 Furnace AFUE 90% / replace heating and cooling, A/C Unit 2.72 Furnace AFUE 95% |  | kBtu/hr | TRM Version 10.0 | 2026-03-19 | 0 | 23 | 0 | 63 | 0 | 0 | 0 | 3129 | 16 | Midstream | Not Yet Available | 1 | 1
RES-CCASHP-SH-380-03 | Current | New in TRM Version 10.0 | Residential | Cold Climate Air Source Heat Pump | No electrical panel upgrade, with Central A/C | Natural Replacement | space heating | Cold Climate Air Source Heat Pump - 4D South Automatic Switchover | Min. HSPF2 Region V: 6.6 Min. SEER: 15.2 Min. Heating Rated Capacity at 8.3°C (47°F) Btu/hr: 12,000 Min. COP @ Max capacity 12.5°F (-15 °C): 1.8 Min Capacity maintenance (max -15°C (5°F))/Rated 8.3°C (47°F)), 70% | Existing/no AC or New A/C with New Furnace or Replacing heating and cooling | Add or replace existing A/C unit with new one with existing furnace. A/C unit COP 2.72 Furnace AFUE 90% / replace heating and cooling, A/C Unit 2.72 Furnace AFUE 95% |  | kBtu/hr | TRM Version 10.0 | 2026-03-19 | 0 | 1717 | 0 | -6685 | 0 | 0 | 0 | 2782 | 16 | Midstream | Not Yet Available | 1 | 1
RES-CCASHP-SH-381-03 | Current | New in TRM Version 10.0 | Residential | Cold Climate Air Source Heat Pump | Electrical panel upgrade required, with Central A/C | Natural Replacement | space heating | Cold Climate Air Source Heat Pump - 4D South Automatic Switchover | Min. HSPF2 Region V: 6.6 Min. SEER: 15.2 Min. Heating Rated Capacity at 8.3°C (47°F) Btu/hr: 12,000 Min. COP @ Max capacity 12.5°F (-15 °C): 1.8 Min Capacity maintenance (max -15°C (5°F))/Rated 8.3°C (47°F)), 70% | Existing/no AC or New A/C with New Furnace or Replacing heating and cooling | Add or replace existing A/C unit with new one with existing furnace. A/C unit COP 2.72 Furnace AFUE 90% / replace heating and cooling, A/C Unit 2.72 Furnace AFUE 95% |  | kBtu/hr | TRM Version 10.0 | 2026-03-19 | 0 | 1717 | 0 | -6685 | 0 | 0 | 0 | 4024 | 16 | Midstream | Not Yet Available | 1 | 1
RES-CCASHP-SH-382-03 | Current | New in TRM Version 10.0 | Residential | Cold Climate Air Source Heat Pump | No electrical panel upgrade, with Central A/C | Natural Replacement | space heating | Cold Climate Air Source Heat Pump - 4D South Switchover Temp -8.3°C (17°F) | Min. HSPF2 Region V: 6.6 Min. SEER: 15.2 Min. Heating Rated Capacity at 8.3°C (47°F) Btu/hr: 12,000 Min. COP @ Max capacity 12.5°F (-15 °C): 1.8 Min Capacity maintenance (max -15°C (5°F))/Rated 8.3°C (47°F)), 70% | Existing/no AC or New A/C with New Furnace or Replacing heating and cooling | Add or replace existing A/C unit with new one with existing furnace. A/C unit COP 2.72 Furnace AFUE 90% / replace heating and cooling, A/C Unit 2.72 Furnace AFUE 95% |  | kBtu/hr | TRM Version 10.0 | 2026-03-19 | 0 | 1717 | 0 | -7450 | 0 | 0 | 0 | 2782 | 16 | Midstream | Not Yet Available | 1 | 1
RES-CCASHP-SH-383-03 | Current | New in TRM Version 10.0 | Residential | Cold Climate Air Source Heat Pump | Electrical panel upgrade required, with Central A/C | Natural Replacement | space heating | Cold Climate Air Source Heat Pump - 4D South Switchover Temp -8.3°C (17°F) | Min. HSPF2 Region V: 6.6 Min. SEER: 15.2 Min. Heating Rated Capacity at 8.3°C (47°F) Btu/hr: 12,000 Min. COP @ Max capacity 12.5°F (-15 °C): 1.8 Min Capacity maintenance (max -15°C (5°F))/Rated 8.3°C (47°F)), 70% | Existing/no AC or New A/C with New Furnace or Replacing heating and cooling | Add or replace existing A/C unit with new one with existing furnace. A/C unit COP 2.72 Furnace AFUE 90% / replace heating and cooling, A/C Unit 2.72 Furnace AFUE 95% |  | kBtu/hr | TRM Version 10.0 | 2026-03-19 | 0 | 1717 | 0 | -7450 | 0 | 0 | 0 | 4024 | 16 | Midstream | Not Yet Available | 1 | 1
RES-CCASHP-SH-384-03 | Current | New in TRM Version 10.0 | Residential | Cold Climate Air Source Heat Pump | No electrical panel upgrade, with Central A/C | Natural Replacement | space heating | Cold Climate Air Source Heat Pump - 4D South Switchover Temp -7°C (19.4°F) | Min. HSPF2 Region V: 6.6 Min. SEER: 15.2 Min. Heating Rated Capacity at 8.3°C (47°F) Btu/hr: 12,000 Min. COP @ Max capacity 12.5°F (-15 °C): 1.8 Min Capacity maintenance (max -15°C (5°F))/Rated 8.3°C (47°F)), 70% | Existing/no AC or New A/C with New Furnace or Replacing heating and cooling | Add or replace existing A/C unit with new one with existing furnace. A/C unit COP 2.72 Furnace AFUE 90% / replace heating and cooling, A/C Unit 2.72 Furnace AFUE 95% |  | kBtu/hr | TRM Version 10.0 | 2026-03-19 | 0 | 1717 | 0 | -7791 | 0 | 0 | 0 | 2782 | 16 | Midstream | Not Yet Available | 1 | 1
RES-CCASHP-SH-385-03 | Current | New in TRM Version 10.0 | Residential | Cold Climate Air Source Heat Pump | Electrical panel upgrade required, with Central A/C | Natural Replacement | space heating | Cold Climate Air Source Heat Pump - 4D South Switchover Temp -7°C (19.4°F) | Min. HSPF2 Region V: 6.6 Min. SEER: 15.2 Min. Heating Rated Capacity at 8.3°C (47°F) Btu/hr: 12,000 Min. COP @ Max capacity 12.5°F (-15 °C): 1.8 Min Capacity maintenance (max -15°C (5°F))/Rated 8.3°C (47°F)), 70% | Existing/no AC or New A/C with New Furnace or Replacing heating and cooling | Add or replace existing A/C unit with new one with existing furnace. A/C unit COP 2.72 Furnace AFUE 90% / replace heating and cooling, A/C Unit 2.72 Furnace AFUE 95% |  | kBtu/hr | TRM Version 10.0 | 2026-03-19 | 0 | 1717 | 0 | -7791 | 0 | 0 | 0 | 4024 | 16 | Midstream | Not Yet Available | 1 | 1
RES-CCASHP-SH-386-03 | Current | New in TRM Version 10.0 | Residential | Cold Climate Air Source Heat Pump | No electrical panel upgrade, with Central A/C | Natural Replacement | space heating | Cold Climate Air Source Heat Pump - 4D South Switchover Temp -6°C (21.2°F) | Min. HSPF2 Region V: 6.6 Min. SEER: 15.2 Min. Heating Rated Capacity at 8.3°C (47°F) Btu/hr: 12,000 Min. COP @ Max capacity 12.5°F (-15 °C): 1.8 Min Capacity maintenance (max -15°C (5°F))/Rated 8.3°C (47°F)), 70% | Existing/no AC or New A/C with New Furnace or Replacing heating and cooling | Add or replace existing A/C unit with new one with existing furnace. A/C unit COP 2.72 Furnace AFUE 90% / replace heating and cooling, A/C Unit 2.72 Furnace AFUE 95% |  | kBtu/hr | TRM Version 10.0 | 2026-03-19 | 0 | 1717 | 0 | -8170 | 0 | 0 | 0 | 2782 | 16 | Midstream | Not Yet Available | 1 | 1
RES-CCASHP-SH-387-03 | Current | New in TRM Version 10.0 | Residential | Cold Climate Air Source Heat Pump | Electrical panel upgrade required, with Central A/C | Natural Replacement | space heating | Cold Climate Air Source Heat Pump - 4D South Switchover Temp -6°C (21.2°F) | Min. HSPF2 Region V: 6.6 Min. SEER: 15.2 Min. Heating Rated Capacity at 8.3°C (47°F) Btu/hr: 12,000 Min. COP @ Max capacity 12.5°F (-15 °C): 1.8 Min Capacity maintenance (max -15°C (5°F))/Rated 8.3°C (47°F)), 70% | Existing/no AC or New A/C with New Furnace or Replacing heating and cooling | Add or replace existing A/C unit with new one with existing furnace. A/C unit COP 2.72 Furnace AFUE 90% / replace heating and cooling, A/C Unit 2.72 Furnace AFUE 95% |  | kBtu/hr | TRM Version 10.0 | 2026-03-19 | 0 | 1717 | 0 | -8170 | 0 | 0 | 0 | 4024 | 16 | Midstream | Not Yet Available | 1 | 1
RES-CCASHP-SH-388-03 | Current | New in TRM Version 10.0 | Residential | Cold Climate Air Source Heat Pump | No electrical panel upgrade, with Central A/C | Natural Replacement | space heating | Cold Climate Air Source Heat Pump - 4D South Switchover Temp -5°C (23.0°F) | Min. HSPF2 Region V: 6.6 Min. SEER: 15.2 Min. Heating Rated Capacity at 8.3°C (47°F) Btu/hr: 12,000 Min. COP @ Max capacity 12.5°F (-15 °C): 1.8 Min Capacity maintenance (max -15°C (5°F))/Rated 8.3°C (47°F)), 70% | Existing/no AC or New A/C with New Furnace or Replacing heating and cooling | Add or replace existing A/C unit with new one with existing furnace. A/C unit COP 2.72 Furnace AFUE 90% / replace heating and cooling, A/C Unit 2.72 Furnace AFUE 95% |  | kBtu/hr | TRM Version 10.0 | 2026-03-19 | 0 | 1717 | 0 | -8827 | 0 | 0 | 0 | 2782 | 16 | Midstream | Not Yet Available | 1 | 1
RES-CCASHP-SH-389-03 | Current | New in TRM Version 10.0 | Residential | Cold Climate Air Source Heat Pump | Electrical panel upgrade required, with Central A/C | Natural Replacement | space heating | Cold Climate Air Source Heat Pump - 4D South Switchover Temp -5°C (23.0°F) | Min. HSPF2 Region V: 6.6 Min. SEER: 15.2 Min. Heating Rated Capacity at 8.3°C (47°F) Btu/hr: 12,000 Min. COP @ Max capacity 12.5°F (-15 °C): 1.8 Min Capacity maintenance (max -15°C (5°F))/Rated 8.3°C (47°F)), 70% | Existing/no AC or New A/C with New Furnace or Replacing heating and cooling | Add or replace existing A/C unit with new one with existing furnace. A/C unit COP 2.72 Furnace AFUE 90% / replace heating and cooling, A/C Unit 2.72 Furnace AFUE 95% |  | kBtu/hr | TRM Version 10.0 | 2026-03-19 | 0 | 1717 | 0 | -8827 | 0 | 0 | 0 | 4024 | 16 | Midstream | Not Yet Available | 1 | 1
RES-CCASHP-SH-390-03 | Current | New in TRM Version 10.0 | Residential | Cold Climate Air Source Heat Pump | No electrical panel upgrade, with Central A/C | Natural Replacement | space heating | Cold Climate Air Source Heat Pump - 4D South Switchover Temp -4°C (24.8°F) | Min. HSPF2 Region V: 6.6 Min. SEER: 15.2 Min. Heating Rated Capacity at 8.3°C (47°F) Btu/hr: 12,000 Min. COP @ Max capacity 12.5°F (-15 °C): 1.8 Min Capacity maintenance (max -15°C (5°F))/Rated 8.3°C (47°F)), 70% | Existing/no AC or New A/C with New Furnace or Replacing heating and cooling | Add or replace existing A/C unit with new one with existing furnace. A/C unit COP 2.72 Furnace AFUE 90% / replace heating and cooling, A/C Unit 2.72 Furnace AFUE 95% |  | kBtu/hr | TRM Version 10.0 | 2026-03-19 | 0 | 1717 | 0 | -9519 | 0 | 0 | 0 | 2782 | 16 | Midstream | Not Yet Available | 1 | 1
RES-CCASHP-SH-391-03 | Current | New in TRM Version 10.0 | Residential | Cold Climate Air Source Heat Pump | Electrical panel upgrade required, with Central A/C | Natural Replacement | space heating | Cold Climate Air Source Heat Pump - 4D South Switchover Temp -4°C (24.8°F) | Min. HSPF2 Region V: 6.6 Min. SEER: 15.2 Min. Heating Rated Capacity at 8.3°C (47°F) Btu/hr: 12,000 Min. COP @ Max capacity 12.5°F (-15 °C): 1.8 Min Capacity maintenance (max -15°C (5°F))/Rated 8.3°C (47°F)), 70% | Existing/no AC or New A/C with New Furnace or Replacing heating and cooling | Add or replace existing A/C unit with new one with existing furnace. A/C unit COP 2.72 Furnace AFUE 90% / replace heating and cooling, A/C Unit 2.72 Furnace AFUE 95% |  | kBtu/hr | TRM Version 10.0 | 2026-03-19 | 0 | 1717 | 0 | -9519 | 0 | 0 | 0 | 4024 | 16 | Midstream | Not Yet Available | 1 | 1
RES-CCASHP-SH-392-03 | Current | New in TRM Version 10.0 | Residential | Cold Climate Air Source Heat Pump | No electrical panel upgrade, with Central A/C | Natural Replacement | space heating | Cold Climate Air Source Heat Pump - 4D South Switchover Temp -3°C (26.6°F) | Min. HSPF2 Region V: 6.6 Min. SEER: 15.2 Min. Heating Rated Capacity at 8.3°C (47°F) Btu/hr: 12,000 Min. COP @ Max capacity 12.5°F (-15 °C): 1.8 Min Capacity maintenance (max -15°C (5°F))/Rated 8.3°C (47°F)), 70% | Existing/no AC or New A/C with New Furnace or Replacing heating and cooling | Add or replace existing A/C unit with new one with existing furnace. A/C unit COP 2.72 Furnace AFUE 90% / replace heating and cooling, A/C Unit 2.72 Furnace AFUE 95% |  | kBtu/hr | TRM Version 10.0 | 2026-03-19 | 0 | 1717 | 0 | -10264 | 0 | 0 | 0 | 2782 | 16 | Midstream | Not Yet Available | 1 | 1
RES-CCASHP-SH-393-03 | Current | New in TRM Version 10.0 | Residential | Cold Climate Air Source Heat Pump | Electrical panel upgrade required, with Central A/C | Natural Replacement | space heating | Cold Climate Air Source Heat Pump - 4D South Switchover Temp -3°C (26.6°F) | Min. HSPF2 Region V: 6.6 Min. SEER: 15.2 Min. Heating Rated Capacity at 8.3°C (47°F) Btu/hr: 12,000 Min. COP @ Max capacity 12.5°F (-15 °C): 1.8 Min Capacity maintenance (max -15°C (5°F))/Rated 8.3°C (47°F)), 70% | Existing/no AC or New A/C with New Furnace or Replacing heating and cooling | Add or replace existing A/C unit with new one with existing furnace. A/C unit COP 2.72 Furnace AFUE 90% / replace heating and cooling, A/C Unit 2.72 Furnace AFUE 95% |  | kBtu/hr | TRM Version 10.0 | 2026-03-19 | 0 | 1717 | 0 | -10264 | 0 | 0 | 0 | 4024 | 16 | Midstream | Not Yet Available | 1 | 1
RES-CCASHP-SH-394-03 | Current | New in TRM Version 10.0 | Residential | Cold Climate Air Source Heat Pump | No electrical panel upgrade, with Central A/C | Natural Replacement | space heating | Cold Climate Air Source Heat Pump - 4D South Switchover Temp -2°C (28.4°F) | Min. HSPF2 Region V: 6.6 Min. SEER: 15.2 Min. Heating Rated Capacity at 8.3°C (47°F) Btu/hr: 12,000 Min. COP @ Max capacity 12.5°F (-15 °C): 1.8 Min Capacity maintenance (max -15°C (5°F))/Rated 8.3°C (47°F)), 70% | Existing/no AC or New A/C with New Furnace or Replacing heating and cooling | Add or replace existing A/C unit with new one with existing furnace. A/C unit COP 2.72 Furnace AFUE 90% / replace heating and cooling, A/C Unit 2.72 Furnace AFUE 95% |  | kBtu/hr | TRM Version 10.0 | 2026-03-19 | 0 | 1717 | 0 | -10996 | 0 | 0 | 0 | 2782 | 16 | Midstream | Not Yet Available | 1 | 1
RES-CCASHP-SH-395-03 | Current | New in TRM Version 10.0 | Residential | Cold Climate Air Source Heat Pump | Electrical panel upgrade required, with Central A/C | Natural Replacement | space heating | Cold Climate Air Source Heat Pump - 4D South Switchover Temp -2°C (28.4°F) | Min. HSPF2 Region V: 6.6 Min. SEER: 15.2 Min. Heating Rated Capacity at 8.3°C (47°F) Btu/hr: 12,000 Min. COP @ Max capacity 12.5°F (-15 °C): 1.8 Min Capacity maintenance (max -15°C (5°F))/Rated 8.3°C (47°F)), 70% | Existing/no AC or New A/C with New Furnace or Replacing heating and cooling | Add or replace existing A/C unit with new one with existing furnace. A/C unit COP 2.72 Furnace AFUE 90% / replace heating and cooling, A/C Unit 2.72 Furnace AFUE 95% |  | kBtu/hr | TRM Version 10.0 | 2026-03-19 | 0 | 1717 | 0 | -10996 | 0 | 0 | 0 | 4024 | 16 | Midstream | Not Yet Available | 1 | 1
RES-CCASHP-SH-396-03 | Current | New in TRM Version 10.0 | Residential | Cold Climate Air Source Heat Pump | No electrical panel upgrade, with Central A/C | Natural Replacement | space heating | Cold Climate Air Source Heat Pump - 4D South Switchover Temp -1°C (30.2°F) | Min. HSPF2 Region V: 6.6 Min. SEER: 15.2 Min. Heating Rated Capacity at 8.3°C (47°F) Btu/hr: 12,000 Min. COP @ Max capacity 12.5°F (-15 °C): 1.8 Min Capacity maintenance (max -15°C (5°F))/Rated 8.3°C (47°F)), 70% | Existing/no AC or New A/C with New Furnace or Replacing heating and cooling | Add or replace existing A/C unit with new one with existing furnace. A/C unit COP 2.72 Furnace AFUE 90% / replace heating and cooling, A/C Unit 2.72 Furnace AFUE 95% |  | kBtu/hr | TRM Version 10.0 | 2026-03-19 | 0 | 1717 | 0 | -11897 | 0 | 0 | 0 | 2782 | 16 | Midstream | Not Yet Available | 1 | 1
RES-CCASHP-SH-397-03 | Current | New in TRM Version 10.0 | Residential | Cold Climate Air Source Heat Pump | Electrical panel upgrade required, with Central A/C | Natural Replacement | space heating | Cold Climate Air Source Heat Pump - 4D South Switchover Temp -1°C (30.2°F) | Min. HSPF2 Region V: 6.6 Min. SEER: 15.2 Min. Heating Rated Capacity at 8.3°C (47°F) Btu/hr: 12,000 Min. COP @ Max capacity 12.5°F (-15 °C): 1.8 Min Capacity maintenance (max -15°C (5°F))/Rated 8.3°C (47°F)), 70% | Existing/no AC or New A/C with New Furnace or Replacing heating and cooling | Add or replace existing A/C unit with new one with existing furnace. A/C unit COP 2.72 Furnace AFUE 90% / replace heating and cooling, A/C Unit 2.72 Furnace AFUE 95% |  | kBtu/hr | TRM Version 10.0 | 2026-03-19 | 0 | 1717 | 0 | -11897 | 0 | 0 | 0 | 4024 | 16 | Midstream | Not Yet Available | 1 | 1
RES-CCASHP-SH-398-03 | Current | New in TRM Version 10.0 | Residential | Cold Climate Air Source Heat Pump | No electrical panel upgrade, with Central A/C | Natural Replacement | space heating | Cold Climate Air Source Heat Pump - 4D South Switchover Temp 0°C (32°F) | Min. HSPF2 Region V: 6.6 Min. SEER: 15.2 Min. Heating Rated Capacity at 8.3°C (47°F) Btu/hr: 12,000 Min. COP @ Max capacity 12.5°F (-15 °C): 1.8 Min Capacity maintenance (max -15°C (5°F))/Rated 8.3°C (47°F)), 70% | Existing/no AC or New A/C with New Furnace or Replacing heating and cooling | Add or replace existing A/C unit with new one with existing furnace. A/C unit COP 2.72 Furnace AFUE 90% / replace heating and cooling, A/C Unit 2.72 Furnace AFUE 95% |  | kBtu/hr | TRM Version 10.0 | 2026-03-19 | 0 | 1717 | 0 | -12795 | 0 | 0 | 0 | 2782 | 16 | Midstream | Not Yet Available | 1 | 1
RES-CCASHP-SH-399-03 | Current | New in TRM Version 10.0 | Residential | Cold Climate Air Source Heat Pump | Electrical panel upgrade required, with Central A/C | Natural Replacement | space heating | Cold Climate Air Source Heat Pump - 4D South Switchover Temp 0°C (32°F) | Min. HSPF2 Region V: 6.6 Min. SEER: 15.2 Min. Heating Rated Capacity at 8.3°C (47°F) Btu/hr: 12,000 Min. COP @ Max capacity 12.5°F (-15 °C): 1.8 Min Capacity maintenance (max -15°C (5°F))/Rated 8.3°C (47°F)), 70% | Existing/no AC or New A/C with New Furnace or Replacing heating and cooling | Add or replace existing A/C unit with new one with existing furnace. A/C unit COP 2.72 Furnace AFUE 90% / replace heating and cooling, A/C Unit 2.72 Furnace AFUE 95% |  | kBtu/hr | TRM Version 10.0 | 2026-03-19 | 0 | 1717 | 0 | -12795 | 0 | 0 | 0 | 4024 | 16 | Midstream | Not Yet Available | 1 | 1
RES-CCASHP-SH-400-03 | Current | New in TRM Version 10.0 | Residential | Cold Climate Air Source Heat Pump | No electrical panel upgrade, with Central A/C | Natural Replacement | space heating | Cold Climate Air Source Heat Pump - 4D South Switchover Temp 1°C (33.8°F) | Min. HSPF2 Region V: 6.6 Min. SEER: 15.2 Min. Heating Rated Capacity at 8.3°C (47°F) Btu/hr: 12,000 Min. COP @ Max capacity 12.5°F (-15 °C): 1.8 Min Capacity maintenance (max -15°C (5°F))/Rated 8.3°C (47°F)), 70% | Existing/no AC or New A/C with New Furnace or Replacing heating and cooling | Add or replace existing A/C unit with new one with existing furnace. A/C unit COP 2.72 Furnace AFUE 90% / replace heating and cooling, A/C Unit 2.72 Furnace AFUE 95% |  | kBtu/hr | TRM Version 10.0 | 2026-03-19 | 0 | 1717 | 0 | -13485 | 0 | 0 | 0 | 2782 | 16 | Midstream | Not Yet Available | 1 | 1
RES-CCASHP-SH-401-03 | Current | New in TRM Version 10.0 | Residential | Cold Climate Air Source Heat Pump | Electrical panel upgrade required, with Central A/C | Natural Replacement | space heating | Cold Climate Air Source Heat Pump - 4D South Switchover Temp 1°C (33.8°F) | Min. HSPF2 Region V: 6.6 Min. SEER: 15.2 Min. Heating Rated Capacity at 8.3°C (47°F) Btu/hr: 12,000 Min. COP @ Max capacity 12.5°F (-15 °C): 1.8 Min Capacity maintenance (max -15°C (5°F))/Rated 8.3°C (47°F)), 70% | Existing/no AC or New A/C with New Furnace or Replacing heating and cooling | Add or replace existing A/C unit with new one with existing furnace. A/C unit COP 2.72 Furnace AFUE 90% / replace heating and cooling, A/C Unit 2.72 Furnace AFUE 95% |  | kBtu/hr | TRM Version 10.0 | 2026-03-19 | 0 | 1717 | 0 | -13485 | 0 | 0 | 0 | 4024 | 16 | Midstream | Not Yet Available | 1 | 1
RES-CCASHP-SH-402-03 | Current | New in TRM Version 10.0 | Residential | Cold Climate Air Source Heat Pump | No electrical panel upgrade, with Central A/C | Natural Replacement | space heating | Cold Climate Air Source Heat Pump - 4D South Switchover Temp 2°C (35.6°F) | Min. HSPF2 Region V: 6.6 Min. SEER: 15.2 Min. Heating Rated Capacity at 8.3°C (47°F) Btu/hr: 12,000 Min. COP @ Max capacity 12.5°F (-15 °C): 1.8 Min Capacity maintenance (max -15°C (5°F))/Rated 8.3°C (47°F)), 70% | Existing/no AC or New A/C with New Furnace or Replacing heating and cooling | Add or replace existing A/C unit with new one with existing furnace. A/C unit COP 2.72 Furnace AFUE 90% / replace heating and cooling, A/C Unit 2.72 Furnace AFUE 95% |  | kBtu/hr | TRM Version 10.0 | 2026-03-19 | 0 | 1717 | 0 | -14249 | 0 | 0 | 0 | 2782 | 16 | Midstream | Not Yet Available | 1 | 1
RES-CCASHP-SH-403-03 | Current | New in TRM Version 10.0 | Residential | Cold Climate Air Source Heat Pump | Electrical panel upgrade required, with Central A/C | Natural Replacement | space heating | Cold Climate Air Source Heat Pump - 4D South Switchover Temp 2°C (35.6°F) | Min. HSPF2 Region V: 6.6 Min. SEER: 15.2 Min. Heating Rated Capacity at 8.3°C (47°F) Btu/hr: 12,000 Min. COP @ Max capacity 12.5°F (-15 °C): 1.8 Min Capacity maintenance (max -15°C (5°F))/Rated 8.3°C (47°F)), 70% | Existing/no AC or New A/C with New Furnace or Replacing heating and cooling | Add or replace existing A/C unit with new one with existing furnace. A/C unit COP 2.72 Furnace AFUE 90% / replace heating and cooling, A/C Unit 2.72 Furnace AFUE 95% |  | kBtu/hr | TRM Version 10.0 | 2026-03-19 | 0 | 1717 | 0 | -14249 | 0 | 0 | 0 | 4024 | 16 | Midstream | Not Yet Available | 1 | 1
RES-CCASHP-SH-404-03 | Current | New in TRM Version 10.0 | Residential | Cold Climate Air Source Heat Pump | No electrical panel upgrade, with Central A/C | Natural Replacement | space heating | Cold Climate Air Source Heat Pump - 4D South Switchover Temp 3°C (37.4°F) | Min. HSPF2 Region V: 6.6 Min. SEER: 15.2 Min. Heating Rated Capacity at 8.3°C (47°F) Btu/hr: 12,000 Min. COP @ Max capacity 12.5°F (-15 °C): 1.8 Min Capacity maintenance (max -15°C (5°F))/Rated 8.3°C (47°F)), 70% | Existing/no AC or New A/C with New Furnace or Replacing heating and cooling | Add or replace existing A/C unit with new one with existing furnace. A/C unit COP 2.72 Furnace AFUE 90% / replace heating and cooling, A/C Unit 2.72 Furnace AFUE 95% |  | kBtu/hr | TRM Version 10.0 | 2026-03-19 | 0 | 1717 | 0 | -15059 | 0 | 0 | 0 | 2782 | 16 | Midstream | Not Yet Available | 1 | 1
RES-CCASHP-SH-405-03 | Current | New in TRM Version 10.0 | Residential | Cold Climate Air Source Heat Pump | Electrical panel upgrade required, with Central A/C | Natural Replacement | space heating | Cold Climate Air Source Heat Pump - 4D South Switchover Temp 3°C (37.4°F) | Min. HSPF2 Region V: 6.6 Min. SEER: 15.2 Min. Heating Rated Capacity at 8.3°C (47°F) Btu/hr: 12,000 Min. COP @ Max capacity 12.5°F (-15 °C): 1.8 Min Capacity maintenance (max -15°C (5°F))/Rated 8.3°C (47°F)), 70% | Existing/no AC or New A/C with New Furnace or Replacing heating and cooling | Add or replace existing A/C unit with new one with existing furnace. A/C unit COP 2.72 Furnace AFUE 90% / replace heating and cooling, A/C Unit 2.72 Furnace AFUE 95% |  | kBtu/hr | TRM Version 10.0 | 2026-03-19 | 0 | 1717 | 0 | -15059 | 0 | 0 | 0 | 4024 | 16 | Midstream | Not Yet Available | 1 | 1
RES-CCASHP-SH-406-03 | Current | New in TRM Version 10.0 | Residential | Cold Climate Air Source Heat Pump | No electrical panel upgrade, with Central A/C | Natural Replacement | space heating | Cold Climate Air Source Heat Pump - 4D South Switchover Temp 4°C (39.2°F) | Min. HSPF2 Region V: 6.6 Min. SEER: 15.2 Min. Heating Rated Capacity at 8.3°C (47°F) Btu/hr: 12,000 Min. COP @ Max capacity 12.5°F (-15 °C): 1.8 Min Capacity maintenance (max -15°C (5°F))/Rated 8.3°C (47°F)), 70% | Existing/no AC or New A/C with New Furnace or Replacing heating and cooling | Add or replace existing A/C unit with new one with existing furnace. A/C unit COP 2.72 Furnace AFUE 90% / replace heating and cooling, A/C Unit 2.72 Furnace AFUE 95% |  | kBtu/hr | TRM Version 10.0 | 2026-03-19 | 0 | 1717 | 0 | -15743 | 0 | 0 | 0 | 2782 | 16 | Midstream | Not Yet Available | 1 | 1
RES-CCASHP-SH-407-03 | Current | New in TRM Version 10.0 | Residential | Cold Climate Air Source Heat Pump | Electrical panel upgrade required, with Central A/C | Natural Replacement | space heating | Cold Climate Air Source Heat Pump - 4D South Switchover Temp 4°C (39.2°F) | Min. HSPF2 Region V: 6.6 Min. SEER: 15.2 Min. Heating Rated Capacity at 8.3°C (47°F) Btu/hr: 12,000 Min. COP @ Max capacity 12.5°F (-15 °C): 1.8 Min Capacity maintenance (max -15°C (5°F))/Rated 8.3°C (47°F)), 70% | Existing/no AC or New A/C with New Furnace or Replacing heating and cooling | Add or replace existing A/C unit with new one with existing furnace. A/C unit COP 2.72 Furnace AFUE 90% / replace heating and cooling, A/C Unit 2.72 Furnace AFUE 95% |  | kBtu/hr | TRM Version 10.0 | 2026-03-19 | 0 | 1717 | 0 | -15743 | 0 | 0 | 0 | 4024 | 16 | Midstream | Not Yet Available | 1 | 1
RES-CCASHP-SH-408-03 | Current | New in TRM Version 10.0 | Residential | Cold Climate Air Source Heat Pump | No electrical panel upgrade, with Central A/C | Natural Replacement | space heating | Cold Climate Air Source Heat Pump - 4D South Switchover Temp 5°C (41.0°F) | Min. HSPF2 Region V: 6.6 Min. SEER: 15.2 Min. Heating Rated Capacity at 8.3°C (47°F) Btu/hr: 12,000 Min. COP @ Max capacity 12.5°F (-15 °C): 1.8 Min Capacity maintenance (max -15°C (5°F))/Rated 8.3°C (47°F)), 70% | Existing/no AC or New A/C with New Furnace or Replacing heating and cooling | Add or replace existing A/C unit with new one with existing furnace. A/C unit COP 2.72 Furnace AFUE 90% / replace heating and cooling, A/C Unit 2.72 Furnace AFUE 95% |  | kBtu/hr | TRM Version 10.0 | 2026-03-19 | 0 | 1717 | 0 | -16285 | 0 | 0 | 0 | 2782 | 16 | Midstream | Not Yet Available | 1 | 1
RES-CCASHP-SH-409-03 | Current | New in TRM Version 10.0 | Residential | Cold Climate Air Source Heat Pump | Electrical panel upgrade required, with Central A/C | Natural Replacement | space heating | Cold Climate Air Source Heat Pump - 4D South Switchover Temp 5°C (41.0°F) | Min. HSPF2 Region V: 6.6 Min. SEER: 15.2 Min. Heating Rated Capacity at 8.3°C (47°F) Btu/hr: 12,000 Min. COP @ Max capacity 12.5°F (-15 °C): 1.8 Min Capacity maintenance (max -15°C (5°F))/Rated 8.3°C (47°F)), 70% | Existing/no AC or New A/C with New Furnace or Replacing heating and cooling | Add or replace existing A/C unit with new one with existing furnace. A/C unit COP 2.72 Furnace AFUE 90% / replace heating and cooling, A/C Unit 2.72 Furnace AFUE 95% |  | kBtu/hr | TRM Version 10.0 | 2026-03-19 | 0 | 1717 | 0 | -16285 | 0 | 0 | 0 | 4024 | 16 | Midstream | Not Yet Available | 1 | 1
RES-CCASHP-SH-410-03 | Current | New in TRM Version 10.0 | Residential | Cold Climate Air Source Heat Pump | No electrical panel upgrade, with Central A/C | Natural Replacement | space heating | Cold Climate Air Source Heat Pump - 4D South Switchover Temp 6°C (42.8°F) | Min. HSPF2 Region V: 6.6 Min. SEER: 15.2 Min. Heating Rated Capacity at 8.3°C (47°F) Btu/hr: 12,000 Min. COP @ Max capacity 12.5°F (-15 °C): 1.8 Min Capacity maintenance (max -15°C (5°F))/Rated 8.3°C (47°F)), 70% | Existing/no AC or New A/C with New Furnace or Replacing heating and cooling | Add or replace existing A/C unit with new one with existing furnace. A/C unit COP 2.72 Furnace AFUE 90% / replace heating and cooling, A/C Unit 2.72 Furnace AFUE 95% |  | kBtu/hr | TRM Version 10.0 | 2026-03-19 | 0 | 1717 | 0 | -16782 | 0 | 0 | 0 | 2782 | 16 | Midstream | Not Yet Available | 1 | 1
RES-CCASHP-SH-411-03 | Current | New in TRM Version 10.0 | Residential | Cold Climate Air Source Heat Pump | Electrical panel upgrade required, with Central A/C | Natural Replacement | space heating | Cold Climate Air Source Heat Pump - 4D South Switchover Temp 6°C (42.8°F) | Min. HSPF2 Region V: 6.6 Min. SEER: 15.2 Min. Heating Rated Capacity at 8.3°C (47°F) Btu/hr: 12,000 Min. COP @ Max capacity 12.5°F (-15 °C): 1.8 Min Capacity maintenance (max -15°C (5°F))/Rated 8.3°C (47°F)), 70% | Existing/no AC or New A/C with New Furnace or Replacing heating and cooling | Add or replace existing A/C unit with new one with existing furnace. A/C unit COP 2.72 Furnace AFUE 90% / replace heating and cooling, A/C Unit 2.72 Furnace AFUE 95% |  | kBtu/hr | TRM Version 10.0 | 2026-03-19 | 0 | 1717 | 0 | -16782 | 0 | 0 | 0 | 4024 | 16 | Midstream | Not Yet Available | 1 | 1
RES-CCASHP-SH-412-03 | Current | New in TRM Version 10.0 | Residential | Cold Climate Air Source Heat Pump | No electrical panel upgrade, with Central A/C | Natural Replacement | space heating | Cold Climate Air Source Heat Pump - 4D South Switchover Temp 7°C (44.6°F) | Min. HSPF2 Region V: 6.6 Min. SEER: 15.2 Min. Heating Rated Capacity at 8.3°C (47°F) Btu/hr: 12,000 Min. COP @ Max capacity 12.5°F (-15 °C): 1.8 Min Capacity maintenance (max -15°C (5°F))/Rated 8.3°C (47°F)), 70% | Existing/no AC or New A/C with New Furnace or Replacing heating and cooling | Add or replace existing A/C unit with new one with existing furnace. A/C unit COP 2.72 Furnace AFUE 90% / replace heating and cooling, A/C Unit 2.72 Furnace AFUE 95% |  | kBtu/hr | TRM Version 10.0 | 2026-03-19 | 0 | 1717 | 0 | -17186 | 0 | 0 | 0 | 2782 | 16 | Midstream | Not Yet Available | 1 | 1
RES-CCASHP-SH-413-03 | Current | New in TRM Version 10.0 | Residential | Cold Climate Air Source Heat Pump | Electrical panel upgrade required, with Central A/C | Natural Replacement | space heating | Cold Climate Air Source Heat Pump - 4D South Switchover Temp 7°C (44.6°F) | Min. HSPF2 Region V: 6.6 Min. SEER: 15.2 Min. Heating Rated Capacity at 8.3°C (47°F) Btu/hr: 12,000 Min. COP @ Max capacity 12.5°F (-15 °C): 1.8 Min Capacity maintenance (max -15°C (5°F))/Rated 8.3°C (47°F)), 70% | Existing/no AC or New A/C with New Furnace or Replacing heating and cooling | Add or replace existing A/C unit with new one with existing furnace. A/C unit COP 2.72 Furnace AFUE 90% / replace heating and cooling, A/C Unit 2.72 Furnace AFUE 95% |  | kBtu/hr | TRM Version 10.0 | 2026-03-19 | 0 | 1717 | 0 | -17186 | 0 | 0 | 0 | 4024 | 16 | Midstream | Not Yet Available | 1 | 1
RES-CCASHP-SH-414-03 | Current | New in TRM Version 10.0 | Residential | Cold Climate Air Source Heat Pump | No electrical panel upgrade, with Central A/C | Natural Replacement | space heating | Cold Climate Air Source Heat Pump - 4D South Switchover Temp 8°C (46.4°F) | Min. HSPF2 Region V: 6.6 Min. SEER: 15.2 Min. Heating Rated Capacity at 8.3°C (47°F) Btu/hr: 12,000 Min. COP @ Max capacity 12.5°F (-15 °C): 1.8 Min Capacity maintenance (max -15°C (5°F))/Rated 8.3°C (47°F)), 70% | Existing/no AC or New A/C with New Furnace or Replacing heating and cooling | Add or replace existing A/C unit with new one with existing furnace. A/C unit COP 2.72 Furnace AFUE 90% / replace heating and cooling, A/C Unit 2.72 Furnace AFUE 95% |  | kBtu/hr | TRM Version 10.0 | 2026-03-19 | 0 | 1717 | 0 | -17600 | 0 | 0 | 0 | 2782 | 16 | Midstream | Not Yet Available | 1 | 1
RES-CCASHP-SH-415-03 | Current | New in TRM Version 10.0 | Residential | Cold Climate Air Source Heat Pump | Electrical panel upgrade required, with Central A/C | Natural Replacement | space heating | Cold Climate Air Source Heat Pump - 4D South Switchover Temp 8°C (46.4°F) | Min. HSPF2 Region V: 6.6 Min. SEER: 15.2 Min. Heating Rated Capacity at 8.3°C (47°F) Btu/hr: 12,000 Min. COP @ Max capacity 12.5°F (-15 °C): 1.8 Min Capacity maintenance (max -15°C (5°F))/Rated 8.3°C (47°F)), 70% | Existing/no AC or New A/C with New Furnace or Replacing heating and cooling | Add or replace existing A/C unit with new one with existing furnace. A/C unit COP 2.72 Furnace AFUE 90% / replace heating and cooling, A/C Unit 2.72 Furnace AFUE 95% |  | kBtu/hr | TRM Version 10.0 | 2026-03-19 | 0 | 1717 | 0 | -17600 | 0 | 0 | 0 | 4024 | 16 | Midstream | Not Yet Available | 1 | 1
RES-CCASHP-SH-416-03 | Current | New in TRM Version 10.0 | Residential | Cold Climate Air Source Heat Pump | No electrical panel upgrade, with Central A/C | Natural Replacement | space heating | Cold Climate Air Source Heat Pump - 4D South Switchover Temp 9°C (48.2°F) | Min. HSPF2 Region V: 6.6 Min. SEER: 15.2 Min. Heating Rated Capacity at 8.3°C (47°F) Btu/hr: 12,000 Min. COP @ Max capacity 12.5°F (-15 °C): 1.8 Min Capacity maintenance (max -15°C (5°F))/Rated 8.3°C (47°F)), 70% | Existing/no AC or New A/C with New Furnace or Replacing heating and cooling | Add or replace existing A/C unit with new one with existing furnace. A/C unit COP 2.72 Furnace AFUE 90% / replace heating and cooling, A/C Unit 2.72 Furnace AFUE 95% |  | kBtu/hr | TRM Version 10.0 | 2026-03-19 | 0 | 1717 | 0 | -17858 | 0 | 0 | 0 | 2782 | 16 | Midstream | Not Yet Available | 1 | 1
RES-CCASHP-SH-417-03 | Current | New in TRM Version 10.0 | Residential | Cold Climate Air Source Heat Pump | Electrical panel upgrade required, with Central A/C | Natural Replacement | space heating | Cold Climate Air Source Heat Pump - 4D South Switchover Temp 9°C (48.2°F) | Min. HSPF2 Region V: 6.6 Min. SEER: 15.2 Min. Heating Rated Capacity at 8.3°C (47°F) Btu/hr: 12,000 Min. COP @ Max capacity 12.5°F (-15 °C): 1.8 Min Capacity maintenance (max -15°C (5°F))/Rated 8.3°C (47°F)), 70% | Existing/no AC or New A/C with New Furnace or Replacing heating and cooling | Add or replace existing A/C unit with new one with existing furnace. A/C unit COP 2.72 Furnace AFUE 90% / replace heating and cooling, A/C Unit 2.72 Furnace AFUE 95% |  | kBtu/hr | TRM Version 10.0 | 2026-03-19 | 0 | 1717 | 0 | -17858 | 0 | 0 | 0 | 4024 | 16 | Midstream | Not Yet Available | 1 | 1
RES-CCASHP-SH-418-03 | Current | New in TRM Version 10.0 | Residential | Cold Climate Air Source Heat Pump | No electrical panel upgrade, with Central A/C | Natural Replacement | space heating | Cold Climate Air Source Heat Pump - 4D South Switchover Temp 10°C (50.0°F) | Min. HSPF2 Region V: 6.6 Min. SEER: 15.2 Min. Heating Rated Capacity at 8.3°C (47°F) Btu/hr: 12,000 Min. COP @ Max capacity 12.5°F (-15 °C): 1.8 Min Capacity maintenance (max -15°C (5°F))/Rated 8.3°C (47°F)), 70% | Existing/no AC or New A/C with New Furnace or Replacing heating and cooling | Add or replace existing A/C unit with new one with existing furnace. A/C unit COP 2.72 Furnace AFUE 90% / replace heating and cooling, A/C Unit 2.72 Furnace AFUE 95% |  | kBtu/hr | TRM Version 10.0 | 2026-03-19 | 0 | 1717 | 0 | -18008 | 0 | 0 | 0 | 2782 | 16 | Midstream | Not Yet Available | 1 | 1
RES-CCASHP-SH-419-03 | Current | New in TRM Version 10.0 | Residential | Cold Climate Air Source Heat Pump | Electrical panel upgrade required, with Central A/C | Natural Replacement | space heating | Cold Climate Air Source Heat Pump - 4D South Switchover Temp 10°C (50.0°F) | Min. HSPF2 Region V: 6.6 Min. SEER: 15.2 Min. Heating Rated Capacity at 8.3°C (47°F) Btu/hr: 12,000 Min. COP @ Max capacity 12.5°F (-15 °C): 1.8 Min Capacity maintenance (max -15°C (5°F))/Rated 8.3°C (47°F)), 70% | Existing/no AC or New A/C with New Furnace or Replacing heating and cooling | Add or replace existing A/C unit with new one with existing furnace. A/C unit COP 2.72 Furnace AFUE 90% / replace heating and cooling, A/C Unit 2.72 Furnace AFUE 95% |  | kBtu/hr | TRM Version 10.0 | 2026-03-19 | 0 | 1717 | 0 | -18008 | 0 | 0 | 0 | 4024 | 16 | Midstream | Not Yet Available | 1 | 1
RES-CCASHP-SH-420-03 | Current | New in TRM Version 10.0 | Residential | Cold Climate Air Source Heat Pump | No electrical panel upgrade, without Central A/C | Natural Replacement | space heating | Cold Climate Air Source Heat Pump - 4A North Automatic Switchover | Min. HSPF2 Region V: 6.6 Min. SEER: 15.2 Min. Heating Rated Capacity at 8.3°C (47°F) Btu/hr: 12,000 Min. COP @ Max capacity 12.5°F (-15 °C): 1.8 Min Capacity maintenance (max -15°C (5°F))/Rated 8.3°C (47°F)), 70% | Existing or New A/C with Existing Furnace | Add cooling or replace existing A/C unit with new one with existing furnace. A/C unit COP 2.72 Furnace AFUE 90% |  | kBtu/hr | TRM Version 10.0 | 2026-03-19 | 0 | 547 | 0 | -1898 | 0 | 0 | 0 | 1136 | 16 | Midstream | Not Yet Available | 1 | 1
RES-CCASHP-SH-421-03 | Current | New in TRM Version 10.0 | Residential | Cold Climate Air Source Heat Pump | Electrical panel upgrade required, without Central A/C | Natural Replacement | space heating | Cold Climate Air Source Heat Pump - 4A North Automatic Switchover | Min. HSPF2 Region V: 6.6 Min. SEER: 15.2 Min. Heating Rated Capacity at 8.3°C (47°F) Btu/hr: 12,000 Min. COP @ Max capacity 12.5°F (-15 °C): 1.8 Min Capacity maintenance (max -15°C (5°F))/Rated 8.3°C (47°F)), 70% | Existing or New A/C with Existing Furnace | Add cooling or replace existing A/C unit with new one with existing furnace. A/C unit COP 2.72 Furnace AFUE 90% |  | kBtu/hr | TRM Version 10.0 | 2026-03-19 | 0 | 547 | 0 | -1898 | 0 | 0 | 0 | 2378 | 16 | Midstream | Not Yet Available | 1 | 1
RES-CCASHP-SH-422-03 | Current | New in TRM Version 10.0 | Residential | Cold Climate Air Source Heat Pump | No electrical panel upgrade, without Central A/C | Natural Replacement | space heating | Cold Climate Air Source Heat Pump - 4A North Switchover Temp -8.3°C (17°F) | Min. HSPF2 Region V: 6.6 Min. SEER: 15.2 Min. Heating Rated Capacity at 8.3°C (47°F) Btu/hr: 12,000 Min. COP @ Max capacity 12.5°F (-15 °C): 1.8 Min Capacity maintenance (max -15°C (5°F))/Rated 8.3°C (47°F)), 70% | Existing or New A/C with Existing Furnace | Add cooling or replace existing A/C unit with new one with existing furnace. A/C unit COP 2.72 Furnace AFUE 90% |  | kBtu/hr | TRM Version 10.0 | 2026-03-19 | 0 | 536 | 0 | -1853 | 0 | 0 | 0 | 1136 | 16 | Midstream | Not Yet Available | 1 | 1
RES-CCASHP-SH-423-03 | Current | New in TRM Version 10.0 | Residential | Cold Climate Air Source Heat Pump | Electrical panel upgrade required, without Central A/C | Natural Replacement | space heating | Cold Climate Air Source Heat Pump - 4A North Switchover Temp -8.3°C (17°F) | Min. HSPF2 Region V: 6.6 Min. SEER: 15.2 Min. Heating Rated Capacity at 8.3°C (47°F) Btu/hr: 12,000 Min. COP @ Max capacity 12.5°F (-15 °C): 1.8 Min Capacity maintenance (max -15°C (5°F))/Rated 8.3°C (47°F)), 70% | Existing or New A/C with Existing Furnace | Add cooling or replace existing A/C unit with new one with existing furnace. A/C unit COP 2.72 Furnace AFUE 90% |  | kBtu/hr | TRM Version 10.0 | 2026-03-19 | 0 | 536 | 0 | -1853 | 0 | 0 | 0 | 2378 | 16 | Midstream | Not Yet Available | 1 | 1
RES-CCASHP-SH-424-03 | Current | New in TRM Version 10.0 | Residential | Cold Climate Air Source Heat Pump | No electrical panel upgrade, without Central A/C | Natural Replacement | space heating | Cold Climate Air Source Heat Pump - 4A North Switchover Temp -7°C (19.4°F) | Min. HSPF2 Region V: 6.6 Min. SEER: 15.2 Min. Heating Rated Capacity at 8.3°C (47°F) Btu/hr: 12,000 Min. COP @ Max capacity 12.5°F (-15 °C): 1.8 Min Capacity maintenance (max -15°C (5°F))/Rated 8.3°C (47°F)), 70% | Existing or New A/C with Existing Furnace | Add cooling or replace existing A/C unit with new one with existing furnace. A/C unit COP 2.72 Furnace AFUE 90% |  | kBtu/hr | TRM Version 10.0 | 2026-03-19 | 0 | 519 | 0 | -1781 | 0 | 0 | 0 | 1136 | 16 | Midstream | Not Yet Available | 1 | 1
RES-CCASHP-SH-425-03 | Current | New in TRM Version 10.0 | Residential | Cold Climate Air Source Heat Pump | Electrical panel upgrade required, without Central A/C | Natural Replacement | space heating | Cold Climate Air Source Heat Pump - 4A North Switchover Temp -7°C (19.4°F) | Min. HSPF2 Region V: 6.6 Min. SEER: 15.2 Min. Heating Rated Capacity at 8.3°C (47°F) Btu/hr: 12,000 Min. COP @ Max capacity 12.5°F (-15 °C): 1.8 Min Capacity maintenance (max -15°C (5°F))/Rated 8.3°C (47°F)), 70% | Existing or New A/C with Existing Furnace | Add cooling or replace existing A/C unit with new one with existing furnace. A/C unit COP 2.72 Furnace AFUE 90% |  | kBtu/hr | TRM Version 10.0 | 2026-03-19 | 0 | 519 | 0 | -1781 | 0 | 0 | 0 | 2378 | 16 | Midstream | Not Yet Available | 1 | 1
RES-CCASHP-SH-426-03 | Current | New in TRM Version 10.0 | Residential | Cold Climate Air Source Heat Pump | No electrical panel upgrade, without Central A/C | Natural Replacement | space heating | Cold Climate Air Source Heat Pump - 4A North Switchover Temp -6°C (21.2°F) | Min. HSPF2 Region V: 6.6 Min. SEER: 15.2 Min. Heating Rated Capacity at 8.3°C (47°F) Btu/hr: 12,000 Min. COP @ Max capacity 12.5°F (-15 °C): 1.8 Min Capacity maintenance (max -15°C (5°F))/Rated 8.3°C (47°F)), 70% | Existing or New A/C with Existing Furnace | Add cooling or replace existing A/C unit with new one with existing furnace. A/C unit COP 2.72 Furnace AFUE 90% |  | kBtu/hr | TRM Version 10.0 | 2026-03-19 | 0 | 502 | 0 | -1711 | 0 | 0 | 0 | 1136 | 16 | Midstream | Not Yet Available | 1 | 1
RES-CCASHP-SH-427-03 | Current | New in TRM Version 10.0 | Residential | Cold Climate Air Source Heat Pump | Electrical panel upgrade required, without Central A/C | Natural Replacement | space heating | Cold Climate Air Source Heat Pump - 4A North Switchover Temp -6°C (21.2°F) | Min. HSPF2 Region V: 6.6 Min. SEER: 15.2 Min. Heating Rated Capacity at 8.3°C (47°F) Btu/hr: 12,000 Min. COP @ Max capacity 12.5°F (-15 °C): 1.8 Min Capacity maintenance (max -15°C (5°F))/Rated 8.3°C (47°F)), 70% | Existing or New A/C with Existing Furnace | Add cooling or replace existing A/C unit with new one with existing furnace. A/C unit COP 2.72 Furnace AFUE 90% |  | kBtu/hr | TRM Version 10.0 | 2026-03-19 | 0 | 502 | 0 | -1711 | 0 | 0 | 0 | 2378 | 16 | Midstream | Not Yet Available | 1 | 1
RES-CCASHP-SH-428-03 | Current | New in TRM Version 10.0 | Residential | Cold Climate Air Source Heat Pump | No electrical panel upgrade, without Central A/C | Natural Replacement | space heating | Cold Climate Air Source Heat Pump - 4A North Switchover Temp -5°C (23.0°F) | Min. HSPF2 Region V: 6.6 Min. SEER: 15.2 Min. Heating Rated Capacity at 8.3°C (47°F) Btu/hr: 12,000 Min. COP @ Max capacity 12.5°F (-15 °C): 1.8 Min Capacity maintenance (max -15°C (5°F))/Rated 8.3°C (47°F)), 70% | Existing or New A/C with Existing Furnace | Add cooling or replace existing A/C unit with new one with existing furnace. A/C unit COP 2.72 Furnace AFUE 90% |  | kBtu/hr | TRM Version 10.0 | 2026-03-19 | 0 | 478 | 0 | -1617 | 0 | 0 | 0 | 1136 | 16 | Midstream | Not Yet Available | 1 | 1
RES-CCASHP-SH-429-03 | Current | New in TRM Version 10.0 | Residential | Cold Climate Air Source Heat Pump | Electrical panel upgrade required, without Central A/C | Natural Replacement | space heating | Cold Climate Air Source Heat Pump - 4A North Switchover Temp -5°C (23.0°F) | Min. HSPF2 Region V: 6.6 Min. SEER: 15.2 Min. Heating Rated Capacity at 8.3°C (47°F) Btu/hr: 12,000 Min. COP @ Max capacity 12.5°F (-15 °C): 1.8 Min Capacity maintenance (max -15°C (5°F))/Rated 8.3°C (47°F)), 70% | Existing or New A/C with Existing Furnace | Add cooling or replace existing A/C unit with new one with existing furnace. A/C unit COP 2.72 Furnace AFUE 90% |  | kBtu/hr | TRM Version 10.0 | 2026-03-19 | 0 | 478 | 0 | -1617 | 0 | 0 | 0 | 2378 | 16 | Midstream | Not Yet Available | 1 | 1
RES-CCASHP-SH-430-03 | Current | New in TRM Version 10.0 | Residential | Cold Climate Air Source Heat Pump | No electrical panel upgrade, without Central A/C | Natural Replacement | space heating | Cold Climate Air Source Heat Pump - 4A North Switchover Temp -4°C (24.8°F) | Min. HSPF2 Region V: 6.6 Min. SEER: 15.2 Min. Heating Rated Capacity at 8.3°C (47°F) Btu/hr: 12,000 Min. COP @ Max capacity 12.5°F (-15 °C): 1.8 Min Capacity maintenance (max -15°C (5°F))/Rated 8.3°C (47°F)), 70% | Existing or New A/C with Existing Furnace | Add cooling or replace existing A/C unit with new one with existing furnace. A/C unit COP 2.72 Furnace AFUE 90% |  | kBtu/hr | TRM Version 10.0 | 2026-03-19 | 0 | 437 | 0 | -1460 | 0 | 0 | 0 | 1136 | 16 | Midstream | Not Yet Available | 1 | 1
RES-CCASHP-SH-431-03 | Current | New in TRM Version 10.0 | Residential | Cold Climate Air Source Heat Pump | Electrical panel upgrade required, without Central A/C | Natural Replacement | space heating | Cold Climate Air Source Heat Pump - 4A North Switchover Temp -4°C (24.8°F) | Min. HSPF2 Region V: 6.6 Min. SEER: 15.2 Min. Heating Rated Capacity at 8.3°C (47°F) Btu/hr: 12,000 Min. COP @ Max capacity 12.5°F (-15 °C): 1.8 Min Capacity maintenance (max -15°C (5°F))/Rated 8.3°C (47°F)), 70% | Existing or New A/C with Existing Furnace | Add cooling or replace existing A/C unit with new one with existing furnace. A/C unit COP 2.72 Furnace AFUE 90% |  | kBtu/hr | TRM Version 10.0 | 2026-03-19 | 0 | 437 | 0 | -1460 | 0 | 0 | 0 | 2378 | 16 | Midstream | Not Yet Available | 1 | 1
RES-CCASHP-SH-432-03 | Current | New in TRM Version 10.0 | Residential | Cold Climate Air Source Heat Pump | No electrical panel upgrade, without Central A/C | Natural Replacement | space heating | Cold Climate Air Source Heat Pump - 4A North Switchover Temp -3°C (26.6°F) | Min. HSPF2 Region V: 6.6 Min. SEER: 15.2 Min. Heating Rated Capacity at 8.3°C (47°F) Btu/hr: 12,000 Min. COP @ Max capacity 12.5°F (-15 °C): 1.8 Min Capacity maintenance (max -15°C (5°F))/Rated 8.3°C (47°F)), 70% | Existing or New A/C with Existing Furnace | Add cooling or replace existing A/C unit with new one with existing furnace. A/C unit COP 2.72 Furnace AFUE 90% |  | kBtu/hr | TRM Version 10.0 | 2026-03-19 | 0 | 400 | 0 | -1323 | 0 | 0 | 0 | 1136 | 16 | Midstream | Not Yet Available | 1 | 1
RES-CCASHP-SH-433-03 | Current | New in TRM Version 10.0 | Residential | Cold Climate Air Source Heat Pump | Electrical panel upgrade required, without Central A/C | Natural Replacement | space heating | Cold Climate Air Source Heat Pump - 4A North Switchover Temp -3°C (26.6°F) | Min. HSPF2 Region V: 6.6 Min. SEER: 15.2 Min. Heating Rated Capacity at 8.3°C (47°F) Btu/hr: 12,000 Min. COP @ Max capacity 12.5°F (-15 °C): 1.8 Min Capacity maintenance (max -15°C (5°F))/Rated 8.3°C (47°F)), 70% | Existing or New A/C with Existing Furnace | Add cooling or replace existing A/C unit with new one with existing furnace. A/C unit COP 2.72 Furnace AFUE 90% |  | kBtu/hr | TRM Version 10.0 | 2026-03-19 | 0 | 400 | 0 | -1323 | 0 | 0 | 0 | 2378 | 16 | Midstream | Not Yet Available | 1 | 1
RES-CCASHP-SH-434-03 | Current | New in TRM Version 10.0 | Residential | Cold Climate Air Source Heat Pump | No electrical panel upgrade, without Central A/C | Natural Replacement | space heating | Cold Climate Air Source Heat Pump - 4A North Switchover Temp -2°C (28.4°F) | Min. HSPF2 Region V: 6.6 Min. SEER: 15.2 Min. Heating Rated Capacity at 8.3°C (47°F) Btu/hr: 12,000 Min. COP @ Max capacity 12.5°F (-15 °C): 1.8 Min Capacity maintenance (max -15°C (5°F))/Rated 8.3°C (47°F)), 70% | Existing or New A/C with Existing Furnace | Add cooling or replace existing A/C unit with new one with existing furnace. A/C unit COP 2.72 Furnace AFUE 90% |  | kBtu/hr | TRM Version 10.0 | 2026-03-19 | 0 | 354 | 0 | -1151 | 0 | 0 | 0 | 1136 | 16 | Midstream | Not Yet Available | 1 | 1
RES-CCASHP-SH-435-03 | Current | New in TRM Version 10.0 | Residential | Cold Climate Air Source Heat Pump | Electrical panel upgrade required, without Central A/C | Natural Replacement | space heating | Cold Climate Air Source Heat Pump - 4A North Switchover Temp -2°C (28.4°F) | Min. HSPF2 Region V: 6.6 Min. SEER: 15.2 Min. Heating Rated Capacity at 8.3°C (47°F) Btu/hr: 12,000 Min. COP @ Max capacity 12.5°F (-15 °C): 1.8 Min Capacity maintenance (max -15°C (5°F))/Rated 8.3°C (47°F)), 70% | Existing or New A/C with Existing Furnace | Add cooling or replace existing A/C unit with new one with existing furnace. A/C unit COP 2.72 Furnace AFUE 90% |  | kBtu/hr | TRM Version 10.0 | 2026-03-19 | 0 | 354 | 0 | -1151 | 0 | 0 | 0 | 2378 | 16 | Midstream | Not Yet Available | 1 | 1
RES-CCASHP-SH-436-03 | Current | New in TRM Version 10.0 | Residential | Cold Climate Air Source Heat Pump | No electrical panel upgrade, without Central A/C | Natural Replacement | space heating | Cold Climate Air Source Heat Pump - 4A North Switchover Temp -1°C (30.2°F) | Min. HSPF2 Region V: 6.6 Min. SEER: 15.2 Min. Heating Rated Capacity at 8.3°C (47°F) Btu/hr: 12,000 Min. COP @ Max capacity 12.5°F (-15 °C): 1.8 Min Capacity maintenance (max -15°C (5°F))/Rated 8.3°C (47°F)), 70% | Existing or New A/C with Existing Furnace | Add cooling or replace existing A/C unit with new one with existing furnace. A/C unit COP 2.72 Furnace AFUE 90% |  | kBtu/hr | TRM Version 10.0 | 2026-03-19 | 0 | 297 | 0 | -945 | 0 | 0 | 0 | 1136 | 16 | Midstream | Not Yet Available | 1 | 1
RES-CCASHP-SH-437-03 | Current | New in TRM Version 10.0 | Residential | Cold Climate Air Source Heat Pump | Electrical panel upgrade required, without Central A/C | Natural Replacement | space heating | Cold Climate Air Source Heat Pump - 4A North Switchover Temp -1°C (30.2°F) | Min. HSPF2 Region V: 6.6 Min. SEER: 15.2 Min. Heating Rated Capacity at 8.3°C (47°F) Btu/hr: 12,000 Min. COP @ Max capacity 12.5°F (-15 °C): 1.8 Min Capacity maintenance (max -15°C (5°F))/Rated 8.3°C (47°F)), 70% | Existing or New A/C with Existing Furnace | Add cooling or replace existing A/C unit with new one with existing furnace. A/C unit COP 2.72 Furnace AFUE 90% |  | kBtu/hr | TRM Version 10.0 | 2026-03-19 | 0 | 297 | 0 | -945 | 0 | 0 | 0 | 2378 | 16 | Midstream | Not Yet Available | 1 | 1
RES-CCASHP-SH-438-03 | Current | New in TRM Version 10.0 | Residential | Cold Climate Air Source Heat Pump | No electrical panel upgrade, without Central A/C | Natural Replacement | space heating | Cold Climate Air Source Heat Pump - 4A North Switchover Temp 0°C (32°F) | Min. HSPF2 Region V: 6.6 Min. SEER: 15.2 Min. Heating Rated Capacity at 8.3°C (47°F) Btu/hr: 12,000 Min. COP @ Max capacity 12.5°F (-15 °C): 1.8 Min Capacity maintenance (max -15°C (5°F))/Rated 8.3°C (47°F)), 70% | Existing or New A/C with Existing Furnace | Add cooling or replace existing A/C unit with new one with existing furnace. A/C unit COP 2.72 Furnace AFUE 90% |  | kBtu/hr | TRM Version 10.0 | 2026-03-19 | 0 | 231 | 0 | -711 | 0 | 0 | 0 | 1136 | 16 | Midstream | Not Yet Available | 1 | 1
RES-CCASHP-SH-439-03 | Current | New in TRM Version 10.0 | Residential | Cold Climate Air Source Heat Pump | Electrical panel upgrade required, without Central A/C | Natural Replacement | space heating | Cold Climate Air Source Heat Pump - 4A North Switchover Temp 0°C (32°F) | Min. HSPF2 Region V: 6.6 Min. SEER: 15.2 Min. Heating Rated Capacity at 8.3°C (47°F) Btu/hr: 12,000 Min. COP @ Max capacity 12.5°F (-15 °C): 1.8 Min Capacity maintenance (max -15°C (5°F))/Rated 8.3°C (47°F)), 70% | Existing or New A/C with Existing Furnace | Add cooling or replace existing A/C unit with new one with existing furnace. A/C unit COP 2.72 Furnace AFUE 90% |  | kBtu/hr | TRM Version 10.0 | 2026-03-19 | 0 | 231 | 0 | -711 | 0 | 0 | 0 | 2378 | 16 | Midstream | Not Yet Available | 1 | 1
RES-CCASHP-SH-440-03 | Current | New in TRM Version 10.0 | Residential | Cold Climate Air Source Heat Pump | No electrical panel upgrade, without Central A/C | Natural Replacement | space heating | Cold Climate Air Source Heat Pump - 4A North Switchover Temp 1°C (33.8°F) | Min. HSPF2 Region V: 6.6 Min. SEER: 15.2 Min. Heating Rated Capacity at 8.3°C (47°F) Btu/hr: 12,000 Min. COP @ Max capacity 12.5°F (-15 °C): 1.8 Min Capacity maintenance (max -15°C (5°F))/Rated 8.3°C (47°F)), 70% | Existing or New A/C with Existing Furnace | Add cooling or replace existing A/C unit with new one with existing furnace. A/C unit COP 2.72 Furnace AFUE 90% |  | kBtu/hr | TRM Version 10.0 | 2026-03-19 | 0 | 176 | 0 | -520 | 0 | 0 | 0 | 1136 | 16 | Midstream | Not Yet Available | 1 | 1
RES-CCASHP-SH-441-03 | Current | New in TRM Version 10.0 | Residential | Cold Climate Air Source Heat Pump | Electrical panel upgrade required, without Central A/C | Natural Replacement | space heating | Cold Climate Air Source Heat Pump - 4A North Switchover Temp 1°C (33.8°F) | Min. HSPF2 Region V: 6.6 Min. SEER: 15.2 Min. Heating Rated Capacity at 8.3°C (47°F) Btu/hr: 12,000 Min. COP @ Max capacity 12.5°F (-15 °C): 1.8 Min Capacity maintenance (max -15°C (5°F))/Rated 8.3°C (47°F)), 70% | Existing or New A/C with Existing Furnace | Add cooling or replace existing A/C unit with new one with existing furnace. A/C unit COP 2.72 Furnace AFUE 90% |  | kBtu/hr | TRM Version 10.0 | 2026-03-19 | 0 | 176 | 0 | -520 | 0 | 0 | 0 | 2378 | 16 | Midstream | Not Yet Available | 1 | 1
RES-CCASHP-SH-442-03 | Current | New in TRM Version 10.0 | Residential | Cold Climate Air Source Heat Pump | No electrical panel upgrade, without Central A/C | Natural Replacement | space heating | Cold Climate Air Source Heat Pump - 4A North Switchover Temp 2°C (35.6°F) | Min. HSPF2 Region V: 6.6 Min. SEER: 15.2 Min. Heating Rated Capacity at 8.3°C (47°F) Btu/hr: 12,000 Min. COP @ Max capacity 12.5°F (-15 °C): 1.8 Min Capacity maintenance (max -15°C (5°F))/Rated 8.3°C (47°F)), 70% | Existing or New A/C with Existing Furnace | Add cooling or replace existing A/C unit with new one with existing furnace. A/C unit COP 2.72 Furnace AFUE 90% |  | kBtu/hr | TRM Version 10.0 | 2026-03-19 | 0 | 141 | 0 | -398 | 0 | 0 | 0 | 1136 | 16 | Midstream | Not Yet Available | 1 | 1
RES-CCASHP-SH-443-03 | Current | New in TRM Version 10.0 | Residential | Cold Climate Air Source Heat Pump | Electrical panel upgrade required, without Central A/C | Natural Replacement | space heating | Cold Climate Air Source Heat Pump - 4A North Switchover Temp 2°C (35.6°F) | Min. HSPF2 Region V: 6.6 Min. SEER: 15.2 Min. Heating Rated Capacity at 8.3°C (47°F) Btu/hr: 12,000 Min. COP @ Max capacity 12.5°F (-15 °C): 1.8 Min Capacity maintenance (max -15°C (5°F))/Rated 8.3°C (47°F)), 70% | Existing or New A/C with Existing Furnace | Add cooling or replace existing A/C unit with new one with existing furnace. A/C unit COP 2.72 Furnace AFUE 90% |  | kBtu/hr | TRM Version 10.0 | 2026-03-19 | 0 | 141 | 0 | -398 | 0 | 0 | 0 | 2378 | 16 | Midstream | Not Yet Available | 1 | 1
RES-CCASHP-SH-444-03 | Current | New in TRM Version 10.0 | Residential | Cold Climate Air Source Heat Pump | No electrical panel upgrade, without Central A/C | Natural Replacement | space heating | Cold Climate Air Source Heat Pump - 4A North Switchover Temp 3°C (37.4°F) | Min. HSPF2 Region V: 6.6 Min. SEER: 15.2 Min. Heating Rated Capacity at 8.3°C (47°F) Btu/hr: 12,000 Min. COP @ Max capacity 12.5°F (-15 °C): 1.8 Min Capacity maintenance (max -15°C (5°F))/Rated 8.3°C (47°F)), 70% | Existing or New A/C with Existing Furnace | Add cooling or replace existing A/C unit with new one with existing furnace. A/C unit COP 2.72 Furnace AFUE 90% |  | kBtu/hr | TRM Version 10.0 | 2026-03-19 | 0 | 111 | 0 | -296 | 0 | 0 | 0 | 1136 | 16 | Midstream | Not Yet Available | 1 | 1
RES-CCASHP-SH-445-03 | Current | New in TRM Version 10.0 | Residential | Cold Climate Air Source Heat Pump | Electrical panel upgrade required, without Central A/C | Natural Replacement | space heating | Cold Climate Air Source Heat Pump - 4A North Switchover Temp 3°C (37.4°F) | Min. HSPF2 Region V: 6.6 Min. SEER: 15.2 Min. Heating Rated Capacity at 8.3°C (47°F) Btu/hr: 12,000 Min. COP @ Max capacity 12.5°F (-15 °C): 1.8 Min Capacity maintenance (max -15°C (5°F))/Rated 8.3°C (47°F)), 70% | Existing or New A/C with Existing Furnace | Add cooling or replace existing A/C unit with new one with existing furnace. A/C unit COP 2.72 Furnace AFUE 90% |  | kBtu/hr | TRM Version 10.0 | 2026-03-19 | 0 | 111 | 0 | -296 | 0 | 0 | 0 | 2378 | 16 | Midstream | Not Yet Available | 1 | 1
RES-CCASHP-SH-446-03 | Current | New in TRM Version 10.0 | Residential | Cold Climate Air Source Heat Pump | No electrical panel upgrade, without Central A/C | Natural Replacement | space heating | Cold Climate Air Source Heat Pump - 4A North Switchover Temp 4°C (39.2°F) | Min. HSPF2 Region V: 6.6 Min. SEER: 15.2 Min. Heating Rated Capacity at 8.3°C (47°F) Btu/hr: 12,000 Min. COP @ Max capacity 12.5°F (-15 °C): 1.8 Min Capacity maintenance (max -15°C (5°F))/Rated 8.3°C (47°F)), 70% | Existing or New A/C with Existing Furnace | Add cooling or replace existing A/C unit with new one with existing furnace. A/C unit COP 2.72 Furnace AFUE 90% |  | kBtu/hr | TRM Version 10.0 | 2026-03-19 | 0 | 82 | 0 | -194 | 0 | 0 | 0 | 1136 | 16 | Midstream | Not Yet Available | 1 | 1
RES-CCASHP-SH-447-03 | Current | New in TRM Version 10.0 | Residential | Cold Climate Air Source Heat Pump | Electrical panel upgrade required, without Central A/C | Natural Replacement | space heating | Cold Climate Air Source Heat Pump - 4A North Switchover Temp 4°C (39.2°F) | Min. HSPF2 Region V: 6.6 Min. SEER: 15.2 Min. Heating Rated Capacity at 8.3°C (47°F) Btu/hr: 12,000 Min. COP @ Max capacity 12.5°F (-15 °C): 1.8 Min Capacity maintenance (max -15°C (5°F))/Rated 8.3°C (47°F)), 70% | Existing or New A/C with Existing Furnace | Add cooling or replace existing A/C unit with new one with existing furnace. A/C unit COP 2.72 Furnace AFUE 90% |  | kBtu/hr | TRM Version 10.0 | 2026-03-19 | 0 | 82 | 0 | -194 | 0 | 0 | 0 | 2378 | 16 | Midstream | Not Yet Available | 1 | 1
RES-CCASHP-SH-448-03 | Current | New in TRM Version 10.0 | Residential | Cold Climate Air Source Heat Pump | No electrical panel upgrade, without Central A/C | Natural Replacement | space heating | Cold Climate Air Source Heat Pump - 4A North Switchover Temp 5°C (41.0°F) | Min. HSPF2 Region V: 6.6 Min. SEER: 15.2 Min. Heating Rated Capacity at 8.3°C (47°F) Btu/hr: 12,000 Min. COP @ Max capacity 12.5°F (-15 °C): 1.8 Min Capacity maintenance (max -15°C (5°F))/Rated 8.3°C (47°F)), 70% | Existing or New A/C with Existing Furnace | Add cooling or replace existing A/C unit with new one with existing furnace. A/C unit COP 2.72 Furnace AFUE 90% |  | kBtu/hr | TRM Version 10.0 | 2026-03-19 | 0 | 60 | 0 | -121 | 0 | 0 | 0 | 1136 | 16 | Midstream | Not Yet Available | 1 | 1
RES-CCASHP-SH-449-03 | Current | New in TRM Version 10.0 | Residential | Cold Climate Air Source Heat Pump | Electrical panel upgrade required, without Central A/C | Natural Replacement | space heating | Cold Climate Air Source Heat Pump - 4A North Switchover Temp 5°C (41.0°F) | Min. HSPF2 Region V: 6.6 Min. SEER: 15.2 Min. Heating Rated Capacity at 8.3°C (47°F) Btu/hr: 12,000 Min. COP @ Max capacity 12.5°F (-15 °C): 1.8 Min Capacity maintenance (max -15°C (5°F))/Rated 8.3°C (47°F)), 70% | Existing or New A/C with Existing Furnace | Add cooling or replace existing A/C unit with new one with existing furnace. A/C unit COP 2.72 Furnace AFUE 90% |  | kBtu/hr | TRM Version 10.0 | 2026-03-19 | 0 | 60 | 0 | -121 | 0 | 0 | 0 | 2378 | 16 | Midstream | Not Yet Available | 1 | 1
RES-CCASHP-SH-450-03 | Current | New in TRM Version 10.0 | Residential | Cold Climate Air Source Heat Pump | No electrical panel upgrade, without Central A/C | Natural Replacement | space heating | Cold Climate Air Source Heat Pump - 4A North Switchover Temp 6°C (42.8°F) | Min. HSPF2 Region V: 6.6 Min. SEER: 15.2 Min. Heating Rated Capacity at 8.3°C (47°F) Btu/hr: 12,000 Min. COP @ Max capacity 12.5°F (-15 °C): 1.8 Min Capacity maintenance (max -15°C (5°F))/Rated 8.3°C (47°F)), 70% | Existing or New A/C with Existing Furnace | Add cooling or replace existing A/C unit with new one with existing furnace. A/C unit COP 2.72 Furnace AFUE 90% |  | kBtu/hr | TRM Version 10.0 | 2026-03-19 | 0 | 40 | 0 | -56 | 0 | 0 | 0 | 1136 | 16 | Midstream | Not Yet Available | 1 | 1
RES-CCASHP-SH-451-03 | Current | New in TRM Version 10.0 | Residential | Cold Climate Air Source Heat Pump | Electrical panel upgrade required, without Central A/C | Natural Replacement | space heating | Cold Climate Air Source Heat Pump - 4A North Switchover Temp 6°C (42.8°F) | Min. HSPF2 Region V: 6.6 Min. SEER: 15.2 Min. Heating Rated Capacity at 8.3°C (47°F) Btu/hr: 12,000 Min. COP @ Max capacity 12.5°F (-15 °C): 1.8 Min Capacity maintenance (max -15°C (5°F))/Rated 8.3°C (47°F)), 70% | Existing or New A/C with Existing Furnace | Add cooling or replace existing A/C unit with new one with existing furnace. A/C unit COP 2.72 Furnace AFUE 90% |  | kBtu/hr | TRM Version 10.0 | 2026-03-19 | 0 | 40 | 0 | -56 | 0 | 0 | 0 | 2378 | 16 | Midstream | Not Yet Available | 1 | 1
RES-CCASHP-SH-452-03 | Current | New in TRM Version 10.0 | Residential | Cold Climate Air Source Heat Pump | No electrical panel upgrade, without Central A/C | Natural Replacement | space heating | Cold Climate Air Source Heat Pump - 4A North Switchover Temp 7°C (44.6°F) | Min. HSPF2 Region V: 6.6 Min. SEER: 15.2 Min. Heating Rated Capacity at 8.3°C (47°F) Btu/hr: 12,000 Min. COP @ Max capacity 12.5°F (-15 °C): 1.8 Min Capacity maintenance (max -15°C (5°F))/Rated 8.3°C (47°F)), 70% | Existing or New A/C with Existing Furnace | Add cooling or replace existing A/C unit with new one with existing furnace. A/C unit COP 2.72 Furnace AFUE 90% |  | kBtu/hr | TRM Version 10.0 | 2026-03-19 | 0 | 30 | 0 | -19 | 0 | 0 | 0 | 1136 | 16 | Midstream | Not Yet Available | 1 | 1
RES-CCASHP-SH-453-03 | Current | New in TRM Version 10.0 | Residential | Cold Climate Air Source Heat Pump | Electrical panel upgrade required, without Central A/C | Natural Replacement | space heating | Cold Climate Air Source Heat Pump - 4A North Switchover Temp 7°C (44.6°F) | Min. HSPF2 Region V: 6.6 Min. SEER: 15.2 Min. Heating Rated Capacity at 8.3°C (47°F) Btu/hr: 12,000 Min. COP @ Max capacity 12.5°F (-15 °C): 1.8 Min Capacity maintenance (max -15°C (5°F))/Rated 8.3°C (47°F)), 70% | Existing or New A/C with Existing Furnace | Add cooling or replace existing A/C unit with new one with existing furnace. A/C unit COP 2.72 Furnace AFUE 90% |  | kBtu/hr | TRM Version 10.0 | 2026-03-19 | 0 | 30 | 0 | -19 | 0 | 0 | 0 | 2378 | 16 | Midstream | Not Yet Available | 1 | 1
RES-CCASHP-SH-454-03 | Current | New in TRM Version 10.0 | Residential | Cold Climate Air Source Heat Pump | No electrical panel upgrade, without Central A/C | Natural Replacement | space heating | Cold Climate Air Source Heat Pump - 4A North Switchover Temp 8°C (46.4°F) | Min. HSPF2 Region V: 6.6 Min. SEER: 15.2 Min. Heating Rated Capacity at 8.3°C (47°F) Btu/hr: 12,000 Min. COP @ Max capacity 12.5°F (-15 °C): 1.8 Min Capacity maintenance (max -15°C (5°F))/Rated 8.3°C (47°F)), 70% | Existing or New A/C with Existing Furnace | Add cooling or replace existing A/C unit with new one with existing furnace. A/C unit COP 2.72 Furnace AFUE 90% |  | kBtu/hr | TRM Version 10.0 | 2026-03-19 | 0 | 19 | 0 | 15 | 0 | 0 | 0 | 1136 | 16 | Midstream | Not Yet Available | 1 | 1
RES-CCASHP-SH-455-03 | Current | New in TRM Version 10.0 | Residential | Cold Climate Air Source Heat Pump | Electrical panel upgrade required, without Central A/C | Natural Replacement | space heating | Cold Climate Air Source Heat Pump - 4A North Switchover Temp 8°C (46.4°F) | Min. HSPF2 Region V: 6.6 Min. SEER: 15.2 Min. Heating Rated Capacity at 8.3°C (47°F) Btu/hr: 12,000 Min. COP @ Max capacity 12.5°F (-15 °C): 1.8 Min Capacity maintenance (max -15°C (5°F))/Rated 8.3°C (47°F)), 70% | Existing or New A/C with Existing Furnace | Add cooling or replace existing A/C unit with new one with existing furnace. A/C unit COP 2.72 Furnace AFUE 90% |  | kBtu/hr | TRM Version 10.0 | 2026-03-19 | 0 | 19 | 0 | 15 | 0 | 0 | 0 | 2378 | 16 | Midstream | Not Yet Available | 1 | 1
RES-CCASHP-SH-456-03 | Current | New in TRM Version 10.0 | Residential | Cold Climate Air Source Heat Pump | No electrical panel upgrade, without Central A/C | Natural Replacement | space heating | Cold Climate Air Source Heat Pump - 4A North Switchover Temp 9°C (48.2°F) | Min. HSPF2 Region V: 6.6 Min. SEER: 15.2 Min. Heating Rated Capacity at 8.3°C (47°F) Btu/hr: 12,000 Min. COP @ Max capacity 12.5°F (-15 °C): 1.8 Min Capacity maintenance (max -15°C (5°F))/Rated 8.3°C (47°F)), 70% | Existing or New A/C with Existing Furnace | Add cooling or replace existing A/C unit with new one with existing furnace. A/C unit COP 2.72 Furnace AFUE 90% |  | kBtu/hr | TRM Version 10.0 | 2026-03-19 | 0 | 12 | 0 | 39 | 0 | 0 | 0 | 1136 | 16 | Midstream | Not Yet Available | 1 | 1
RES-CCASHP-SH-457-03 | Current | New in TRM Version 10.0 | Residential | Cold Climate Air Source Heat Pump | Electrical panel upgrade required, without Central A/C | Natural Replacement | space heating | Cold Climate Air Source Heat Pump - 4A North Switchover Temp 9°C (48.2°F) | Min. HSPF2 Region V: 6.6 Min. SEER: 15.2 Min. Heating Rated Capacity at 8.3°C (47°F) Btu/hr: 12,000 Min. COP @ Max capacity 12.5°F (-15 °C): 1.8 Min Capacity maintenance (max -15°C (5°F))/Rated 8.3°C (47°F)), 70% | Existing or New A/C with Existing Furnace | Add cooling or replace existing A/C unit with new one with existing furnace. A/C unit COP 2.72 Furnace AFUE 90% |  | kBtu/hr | TRM Version 10.0 | 2026-03-19 | 0 | 12 | 0 | 39 | 0 | 0 | 0 | 2378 | 16 | Midstream | Not Yet Available | 1 | 1
RES-CCASHP-SH-458-03 | Current | New in TRM Version 10.0 | Residential | Cold Climate Air Source Heat Pump | No electrical panel upgrade, without Central A/C | Natural Replacement | space heating | Cold Climate Air Source Heat Pump - 4A North Switchover Temp 10°C (50.0°F) | Min. HSPF2 Region V: 6.6 Min. SEER: 15.2 Min. Heating Rated Capacity at 8.3°C (47°F) Btu/hr: 12,000 Min. COP @ Max capacity 12.5°F (-15 °C): 1.8 Min Capacity maintenance (max -15°C (5°F))/Rated 8.3°C (47°F)), 70% | Existing or New A/C with Existing Furnace | Add cooling or replace existing A/C unit with new one with existing furnace. A/C unit COP 2.72 Furnace AFUE 90% |  | kBtu/hr | TRM Version 10.0 | 2026-03-19 | 0 | 8 | 0 | 55 | 0 | 0 | 0 | 1136 | 16 | Midstream | Not Yet Available | 1 | 1
RES-CCASHP-SH-459-03 | Current | New in TRM Version 10.0 | Residential | Cold Climate Air Source Heat Pump | Electrical panel upgrade required, without Central A/C | Natural Replacement | space heating | Cold Climate Air Source Heat Pump - 4A North Switchover Temp 10°C (50.0°F) | Min. HSPF2 Region V: 6.6 Min. SEER: 15.2 Min. Heating Rated Capacity at 8.3°C (47°F) Btu/hr: 12,000 Min. COP @ Max capacity 12.5°F (-15 °C): 1.8 Min Capacity maintenance (max -15°C (5°F))/Rated 8.3°C (47°F)), 70% | Existing or New A/C with Existing Furnace | Add cooling or replace existing A/C unit with new one with existing furnace. A/C unit COP 2.72 Furnace AFUE 90% |  | kBtu/hr | TRM Version 10.0 | 2026-03-19 | 0 | 8 | 0 | 55 | 0 | 0 | 0 | 2378 | 16 | Midstream | Not Yet Available | 1 | 1
RES-CCASHP-SH-460-03 | Current | New in TRM Version 10.0 | Residential | Cold Climate Air Source Heat Pump | No electrical panel upgrade, without Central A/C | Natural Replacement | space heating | Cold Climate Air Source Heat Pump - 4B North Automatic Switchover | Min. HSPF2 Region V: 6.6 Min. SEER: 15.2 Min. Heating Rated Capacity at 8.3°C (47°F) Btu/hr: 12,000 Min. COP @ Max capacity 12.5°F (-15 °C): 1.8 Min Capacity maintenance (max -15°C (5°F))/Rated 8.3°C (47°F)), 70% | New A/C with Existing Furnace | New AC and existing furnace or new AC and new furnace. A/C unit COP 2.72, Furnace AFUE 90% or Furnace AFUE 95% |  | kBtu/hr | TRM Version 10.0 | 2026-03-19 | 0 | 717 | 0 | -2595 | 0 | 0 | 0 | 1136 | 16 | Midstream | Not Yet Available | 1 | 1
RES-CCASHP-SH-461-03 | Current | New in TRM Version 10.0 | Residential | Cold Climate Air Source Heat Pump | Electrical panel upgrade required, without Central A/C | Natural Replacement | space heating | Cold Climate Air Source Heat Pump - 4B North Automatic Switchover | Min. HSPF2 Region V: 6.6 Min. SEER: 15.2 Min. Heating Rated Capacity at 8.3°C (47°F) Btu/hr: 12,000 Min. COP @ Max capacity 12.5°F (-15 °C): 1.8 Min Capacity maintenance (max -15°C (5°F))/Rated 8.3°C (47°F)), 70% | New A/C with Existing Furnace | New AC and existing furnace or new AC and new furnace. A/C unit COP 2.72, Furnace AFUE 90% or Furnace AFUE 95% |  | kBtu/hr | TRM Version 10.0 | 2026-03-19 | 0 | 717 | 0 | -2595 | 0 | 0 | 0 | 2378 | 16 | Midstream | Not Yet Available | 1 | 1
RES-CCASHP-SH-462-03 | Current | New in TRM Version 10.0 | Residential | Cold Climate Air Source Heat Pump | No electrical panel upgrade, without Central A/C | Natural Replacement | space heating | Cold Climate Air Source Heat Pump - 4B North Switchover Temp -8.3°C (17°F) | Min. HSPF2 Region V: 6.6 Min. SEER: 15.2 Min. Heating Rated Capacity at 8.3°C (47°F) Btu/hr: 12,000 Min. COP @ Max capacity 12.5°F (-15 °C): 1.8 Min Capacity maintenance (max -15°C (5°F))/Rated 8.3°C (47°F)), 70% | New A/C with Existing Furnace | New AC and existing furnace or new AC and new furnace. A/C unit COP 2.72, Furnace AFUE 90% or Furnace AFUE 95% |  | kBtu/hr | TRM Version 10.0 | 2026-03-19 | 0 | 672 | 0 | -2399 | 0 | 0 | 0 | 1136 | 16 | Midstream | Not Yet Available | 1 | 1
RES-CCASHP-SH-463-03 | Current | New in TRM Version 10.0 | Residential | Cold Climate Air Source Heat Pump | Electrical panel upgrade required, without Central A/C | Natural Replacement | space heating | Cold Climate Air Source Heat Pump - 4B North Switchover Temp -8.3°C (17°F) | Min. HSPF2 Region V: 6.6 Min. SEER: 15.2 Min. Heating Rated Capacity at 8.3°C (47°F) Btu/hr: 12,000 Min. COP @ Max capacity 12.5°F (-15 °C): 1.8 Min Capacity maintenance (max -15°C (5°F))/Rated 8.3°C (47°F)), 70% | New A/C with Existing Furnace | New AC and existing furnace or new AC and new furnace. A/C unit COP 2.72, Furnace AFUE 90% or Furnace AFUE 95% |  | kBtu/hr | TRM Version 10.0 | 2026-03-19 | 0 | 672 | 0 | -2399 | 0 | 0 | 0 | 2378 | 16 | Midstream | Not Yet Available | 1 | 1
RES-CCASHP-SH-464-03 | Current | New in TRM Version 10.0 | Residential | Cold Climate Air Source Heat Pump | No electrical panel upgrade, without Central A/C | Natural Replacement | space heating | Cold Climate Air Source Heat Pump - 4B North Switchover Temp -7°C (19.4°F) | Min. HSPF2 Region V: 6.6 Min. SEER: 15.2 Min. Heating Rated Capacity at 8.3°C (47°F) Btu/hr: 12,000 Min. COP @ Max capacity 12.5°F (-15 °C): 1.8 Min Capacity maintenance (max -15°C (5°F))/Rated 8.3°C (47°F)), 70% | New A/C with Existing Furnace | New AC and existing furnace or new AC and new furnace. A/C unit COP 2.72, Furnace AFUE 90% or Furnace AFUE 95% |  | kBtu/hr | TRM Version 10.0 | 2026-03-19 | 0 | 629 | 0 | -2220 | 0 | 0 | 0 | 1136 | 16 | Midstream | Not Yet Available | 1 | 1
RES-CCASHP-SH-465-03 | Current | New in TRM Version 10.0 | Residential | Cold Climate Air Source Heat Pump | Electrical panel upgrade required, without Central A/C | Natural Replacement | space heating | Cold Climate Air Source Heat Pump - 4B North Switchover Temp -7°C (19.4°F) | Min. HSPF2 Region V: 6.6 Min. SEER: 15.2 Min. Heating Rated Capacity at 8.3°C (47°F) Btu/hr: 12,000 Min. COP @ Max capacity 12.5°F (-15 °C): 1.8 Min Capacity maintenance (max -15°C (5°F))/Rated 8.3°C (47°F)), 70% | New A/C with Existing Furnace | New AC and existing furnace or new AC and new furnace. A/C unit COP 2.72, Furnace AFUE 90% or Furnace AFUE 95% |  | kBtu/hr | TRM Version 10.0 | 2026-03-19 | 0 | 629 | 0 | -2220 | 0 | 0 | 0 | 2378 | 16 | Midstream | Not Yet Available | 1 | 1
RES-CCASHP-SH-466-03 | Current | New in TRM Version 10.0 | Residential | Cold Climate Air Source Heat Pump | No electrical panel upgrade, without Central A/C | Natural Replacement | space heating | Cold Climate Air Source Heat Pump - 4B North Switchover Temp -6°C (21.2°F) | Min. HSPF2 Region V: 6.6 Min. SEER: 15.2 Min. Heating Rated Capacity at 8.3°C (47°F) Btu/hr: 12,000 Min. COP @ Max capacity 12.5°F (-15 °C): 1.8 Min Capacity maintenance (max -15°C (5°F))/Rated 8.3°C (47°F)), 70% | New A/C with Existing Furnace | New AC and existing furnace or new AC and new furnace. A/C unit COP 2.72, Furnace AFUE 90% or Furnace AFUE 95% |  | kBtu/hr | TRM Version 10.0 | 2026-03-19 | 0 | 584 | 0 | -2042 | 0 | 0 | 0 | 1136 | 16 | Midstream | Not Yet Available | 1 | 1
RES-CCASHP-SH-467-03 | Current | New in TRM Version 10.0 | Residential | Cold Climate Air Source Heat Pump | Electrical panel upgrade required, without Central A/C | Natural Replacement | space heating | Cold Climate Air Source Heat Pump - 4B North Switchover Temp -6°C (21.2°F) | Min. HSPF2 Region V: 6.6 Min. SEER: 15.2 Min. Heating Rated Capacity at 8.3°C (47°F) Btu/hr: 12,000 Min. COP @ Max capacity 12.5°F (-15 °C): 1.8 Min Capacity maintenance (max -15°C (5°F))/Rated 8.3°C (47°F)), 70% | New A/C with Existing Furnace | New AC and existing furnace or new AC and new furnace. A/C unit COP 2.72, Furnace AFUE 90% or Furnace AFUE 95% |  | kBtu/hr | TRM Version 10.0 | 2026-03-19 | 0 | 584 | 0 | -2042 | 0 | 0 | 0 | 2378 | 16 | Midstream | Not Yet Available | 1 | 1
RES-CCASHP-SH-468-03 | Current | New in TRM Version 10.0 | Residential | Cold Climate Air Source Heat Pump | No electrical panel upgrade, without Central A/C | Natural Replacement | space heating | Cold Climate Air Source Heat Pump - 4B North Switchover Temp -5°C (23.0°F) | Min. HSPF2 Region V: 6.6 Min. SEER: 15.2 Min. Heating Rated Capacity at 8.3°C (47°F) Btu/hr: 12,000 Min. COP @ Max capacity 12.5°F (-15 °C): 1.8 Min Capacity maintenance (max -15°C (5°F))/Rated 8.3°C (47°F)), 70% | New A/C with Existing Furnace | New AC and existing furnace or new AC and new furnace. A/C unit COP 2.72, Furnace AFUE 90% or Furnace AFUE 95% |  | kBtu/hr | TRM Version 10.0 | 2026-03-19 | 0 | 537 | 0 | -1863 | 0 | 0 | 0 | 1136 | 16 | Midstream | Not Yet Available | 1 | 1
RES-CCASHP-SH-469-03 | Current | New in TRM Version 10.0 | Residential | Cold Climate Air Source Heat Pump | Electrical panel upgrade required, without Central A/C | Natural Replacement | space heating | Cold Climate Air Source Heat Pump - 4B North Switchover Temp -5°C (23.0°F) | Min. HSPF2 Region V: 6.6 Min. SEER: 15.2 Min. Heating Rated Capacity at 8.3°C (47°F) Btu/hr: 12,000 Min. COP @ Max capacity 12.5°F (-15 °C): 1.8 Min Capacity maintenance (max -15°C (5°F))/Rated 8.3°C (47°F)), 70% | New A/C with Existing Furnace | New AC and existing furnace or new AC and new furnace. A/C unit COP 2.72, Furnace AFUE 90% or Furnace AFUE 95% |  | kBtu/hr | TRM Version 10.0 | 2026-03-19 | 0 | 537 | 0 | -1863 | 0 | 0 | 0 | 2378 | 16 | Midstream | Not Yet Available | 1 | 1
RES-CCASHP-SH-470-03 | Current | New in TRM Version 10.0 | Residential | Cold Climate Air Source Heat Pump | No electrical panel upgrade, without Central A/C | Natural Replacement | space heating | Cold Climate Air Source Heat Pump - 4B North Switchover Temp -4°C (24.8°F) | Min. HSPF2 Region V: 6.6 Min. SEER: 15.2 Min. Heating Rated Capacity at 8.3°C (47°F) Btu/hr: 12,000 Min. COP @ Max capacity 12.5°F (-15 °C): 1.8 Min Capacity maintenance (max -15°C (5°F))/Rated 8.3°C (47°F)), 70% | New A/C with Existing Furnace | New AC and existing furnace or new AC and new furnace. A/C unit COP 2.72, Furnace AFUE 90% or Furnace AFUE 95% |  | kBtu/hr | TRM Version 10.0 | 2026-03-19 | 0 | 475 | 0 | -1626 | 0 | 0 | 0 | 1136 | 16 | Midstream | Not Yet Available | 1 | 1
RES-CCASHP-SH-471-03 | Current | New in TRM Version 10.0 | Residential | Cold Climate Air Source Heat Pump | Electrical panel upgrade required, without Central A/C | Natural Replacement | space heating | Cold Climate Air Source Heat Pump - 4B North Switchover Temp -4°C (24.8°F) | Min. HSPF2 Region V: 6.6 Min. SEER: 15.2 Min. Heating Rated Capacity at 8.3°C (47°F) Btu/hr: 12,000 Min. COP @ Max capacity 12.5°F (-15 °C): 1.8 Min Capacity maintenance (max -15°C (5°F))/Rated 8.3°C (47°F)), 70% | New A/C with Existing Furnace | New AC and existing furnace or new AC and new furnace. A/C unit COP 2.72, Furnace AFUE 90% or Furnace AFUE 95% |  | kBtu/hr | TRM Version 10.0 | 2026-03-19 | 0 | 475 | 0 | -1626 | 0 | 0 | 0 | 2378 | 16 | Midstream | Not Yet Available | 1 | 1
RES-CCASHP-SH-472-03 | Current | New in TRM Version 10.0 | Residential | Cold Climate Air Source Heat Pump | No electrical panel upgrade, without Central A/C | Natural Replacement | space heating | Cold Climate Air Source Heat Pump - 4B North Switchover Temp -3°C (26.6°F) | Min. HSPF2 Region V: 6.6 Min. SEER: 15.2 Min. Heating Rated Capacity at 8.3°C (47°F) Btu/hr: 12,000 Min. COP @ Max capacity 12.5°F (-15 °C): 1.8 Min Capacity maintenance (max -15°C (5°F))/Rated 8.3°C (47°F)), 70% | New A/C with Existing Furnace | New AC and existing furnace or new AC and new furnace. A/C unit COP 2.72, Furnace AFUE 90% or Furnace AFUE 95% |  | kBtu/hr | TRM Version 10.0 | 2026-03-19 | 0 | 415 | 0 | -1405 | 0 | 0 | 0 | 1136 | 16 | Midstream | Not Yet Available | 1 | 1
RES-CCASHP-SH-473-03 | Current | New in TRM Version 10.0 | Residential | Cold Climate Air Source Heat Pump | Electrical panel upgrade required, without Central A/C | Natural Replacement | space heating | Cold Climate Air Source Heat Pump - 4B North Switchover Temp -3°C (26.6°F) | Min. HSPF2 Region V: 6.6 Min. SEER: 15.2 Min. Heating Rated Capacity at 8.3°C (47°F) Btu/hr: 12,000 Min. COP @ Max capacity 12.5°F (-15 °C): 1.8 Min Capacity maintenance (max -15°C (5°F))/Rated 8.3°C (47°F)), 70% | New A/C with Existing Furnace | New AC and existing furnace or new AC and new furnace. A/C unit COP 2.72, Furnace AFUE 90% or Furnace AFUE 95% |  | kBtu/hr | TRM Version 10.0 | 2026-03-19 | 0 | 415 | 0 | -1405 | 0 | 0 | 0 | 2378 | 16 | Midstream | Not Yet Available | 1 | 1
RES-CCASHP-SH-474-03 | Current | New in TRM Version 10.0 | Residential | Cold Climate Air Source Heat Pump | No electrical panel upgrade, without Central A/C | Natural Replacement | space heating | Cold Climate Air Source Heat Pump - 4B North Switchover Temp -2°C (28.4°F) | Min. HSPF2 Region V: 6.6 Min. SEER: 15.2 Min. Heating Rated Capacity at 8.3°C (47°F) Btu/hr: 12,000 Min. COP @ Max capacity 12.5°F (-15 °C): 1.8 Min Capacity maintenance (max -15°C (5°F))/Rated 8.3°C (47°F)), 70% | New A/C with Existing Furnace | New AC and existing furnace or new AC and new furnace. A/C unit COP 2.72, Furnace AFUE 90% or Furnace AFUE 95% |  | kBtu/hr | TRM Version 10.0 | 2026-03-19 | 0 | 358 | 0 | -1195 | 0 | 0 | 0 | 1136 | 16 | Midstream | Not Yet Available | 1 | 1
RES-CCASHP-SH-475-03 | Current | New in TRM Version 10.0 | Residential | Cold Climate Air Source Heat Pump | Electrical panel upgrade required, without Central A/C | Natural Replacement | space heating | Cold Climate Air Source Heat Pump - 4B North Switchover Temp -2°C (28.4°F) | Min. HSPF2 Region V: 6.6 Min. SEER: 15.2 Min. Heating Rated Capacity at 8.3°C (47°F) Btu/hr: 12,000 Min. COP @ Max capacity 12.5°F (-15 °C): 1.8 Min Capacity maintenance (max -15°C (5°F))/Rated 8.3°C (47°F)), 70% | New A/C with Existing Furnace | New AC and existing furnace or new AC and new furnace. A/C unit COP 2.72, Furnace AFUE 90% or Furnace AFUE 95% |  | kBtu/hr | TRM Version 10.0 | 2026-03-19 | 0 | 358 | 0 | -1195 | 0 | 0 | 0 | 2378 | 16 | Midstream | Not Yet Available | 1 | 1
RES-CCASHP-SH-476-03 | Current | New in TRM Version 10.0 | Residential | Cold Climate Air Source Heat Pump | No electrical panel upgrade, without Central A/C | Natural Replacement | space heating | Cold Climate Air Source Heat Pump - 4B North Switchover Temp -1°C (30.2°F) | Min. HSPF2 Region V: 6.6 Min. SEER: 15.2 Min. Heating Rated Capacity at 8.3°C (47°F) Btu/hr: 12,000 Min. COP @ Max capacity 12.5°F (-15 °C): 1.8 Min Capacity maintenance (max -15°C (5°F))/Rated 8.3°C (47°F)), 70% | New A/C with Existing Furnace | New AC and existing furnace or new AC and new furnace. A/C unit COP 2.72, Furnace AFUE 90% or Furnace AFUE 95% |  | kBtu/hr | TRM Version 10.0 | 2026-03-19 | 0 | 296 | 0 | -972 | 0 | 0 | 0 | 1136 | 16 | Midstream | Not Yet Available | 1 | 1
RES-CCASHP-SH-477-03 | Current | New in TRM Version 10.0 | Residential | Cold Climate Air Source Heat Pump | Electrical panel upgrade required, without Central A/C | Natural Replacement | space heating | Cold Climate Air Source Heat Pump - 4B North Switchover Temp -1°C (30.2°F) | Min. HSPF2 Region V: 6.6 Min. SEER: 15.2 Min. Heating Rated Capacity at 8.3°C (47°F) Btu/hr: 12,000 Min. COP @ Max capacity 12.5°F (-15 °C): 1.8 Min Capacity maintenance (max -15°C (5°F))/Rated 8.3°C (47°F)), 70% | New A/C with Existing Furnace | New AC and existing furnace or new AC and new furnace. A/C unit COP 2.72, Furnace AFUE 90% or Furnace AFUE 95% |  | kBtu/hr | TRM Version 10.0 | 2026-03-19 | 0 | 296 | 0 | -972 | 0 | 0 | 0 | 2378 | 16 | Midstream | Not Yet Available | 1 | 1
RES-CCASHP-SH-478-03 | Current | New in TRM Version 10.0 | Residential | Cold Climate Air Source Heat Pump | No electrical panel upgrade, without Central A/C | Natural Replacement | space heating | Cold Climate Air Source Heat Pump - 4B North Switchover Temp 0°C (32°F) | Min. HSPF2 Region V: 6.6 Min. SEER: 15.2 Min. Heating Rated Capacity at 8.3°C (47°F) Btu/hr: 12,000 Min. COP @ Max capacity 12.5°F (-15 °C): 1.8 Min Capacity maintenance (max -15°C (5°F))/Rated 8.3°C (47°F)), 70% | New A/C with Existing Furnace | New AC and existing furnace or new AC and new furnace. A/C unit COP 2.72, Furnace AFUE 90% or Furnace AFUE 95% |  | kBtu/hr | TRM Version 10.0 | 2026-03-19 | 0 | 228 | 0 | -733 | 0 | 0 | 0 | 1136 | 16 | Midstream | Not Yet Available | 1 | 1
RES-CCASHP-SH-479-03 | Current | New in TRM Version 10.0 | Residential | Cold Climate Air Source Heat Pump | Electrical panel upgrade required, without Central A/C | Natural Replacement | space heating | Cold Climate Air Source Heat Pump - 4B North Switchover Temp 0°C (32°F) | Min. HSPF2 Region V: 6.6 Min. SEER: 15.2 Min. Heating Rated Capacity at 8.3°C (47°F) Btu/hr: 12,000 Min. COP @ Max capacity 12.5°F (-15 °C): 1.8 Min Capacity maintenance (max -15°C (5°F))/Rated 8.3°C (47°F)), 70% | New A/C with Existing Furnace | New AC and existing furnace or new AC and new furnace. A/C unit COP 2.72, Furnace AFUE 90% or Furnace AFUE 95% |  | kBtu/hr | TRM Version 10.0 | 2026-03-19 | 0 | 228 | 0 | -733 | 0 | 0 | 0 | 2378 | 16 | Midstream | Not Yet Available | 1 | 1
RES-CCASHP-SH-480-03 | Current | New in TRM Version 10.0 | Residential | Cold Climate Air Source Heat Pump | No electrical panel upgrade, without Central A/C | Natural Replacement | space heating | Cold Climate Air Source Heat Pump - 4B North Switchover Temp 1°C (33.8°F) | Min. HSPF2 Region V: 6.6 Min. SEER: 15.2 Min. Heating Rated Capacity at 8.3°C (47°F) Btu/hr: 12,000 Min. COP @ Max capacity 12.5°F (-15 °C): 1.8 Min Capacity maintenance (max -15°C (5°F))/Rated 8.3°C (47°F)), 70% | New A/C with Existing Furnace | New AC and existing furnace or new AC and new furnace. A/C unit COP 2.72, Furnace AFUE 90% or Furnace AFUE 95% |  | kBtu/hr | TRM Version 10.0 | 2026-03-19 | 0 | 173 | 0 | -542 | 0 | 0 | 0 | 1136 | 16 | Midstream | Not Yet Available | 1 | 1
RES-CCASHP-SH-481-03 | Current | New in TRM Version 10.0 | Residential | Cold Climate Air Source Heat Pump | Electrical panel upgrade required, without Central A/C | Natural Replacement | space heating | Cold Climate Air Source Heat Pump - 4B North Switchover Temp 1°C (33.8°F) | Min. HSPF2 Region V: 6.6 Min. SEER: 15.2 Min. Heating Rated Capacity at 8.3°C (47°F) Btu/hr: 12,000 Min. COP @ Max capacity 12.5°F (-15 °C): 1.8 Min Capacity maintenance (max -15°C (5°F))/Rated 8.3°C (47°F)), 70% | New A/C with Existing Furnace | New AC and existing furnace or new AC and new furnace. A/C unit COP 2.72, Furnace AFUE 90% or Furnace AFUE 95% |  | kBtu/hr | TRM Version 10.0 | 2026-03-19 | 0 | 173 | 0 | -542 | 0 | 0 | 0 | 2378 | 16 | Midstream | Not Yet Available | 1 | 1
RES-CCASHP-SH-482-03 | Current | New in TRM Version 10.0 | Residential | Cold Climate Air Source Heat Pump | No electrical panel upgrade, without Central A/C | Natural Replacement | space heating | Cold Climate Air Source Heat Pump - 4B North Switchover Temp 2°C (35.6°F) | Min. HSPF2 Region V: 6.6 Min. SEER: 15.2 Min. Heating Rated Capacity at 8.3°C (47°F) Btu/hr: 12,000 Min. COP @ Max capacity 12.5°F (-15 °C): 1.8 Min Capacity maintenance (max -15°C (5°F))/Rated 8.3°C (47°F)), 70% | New A/C with Existing Furnace | New AC and existing furnace or new AC and new furnace. A/C unit COP 2.72, Furnace AFUE 90% or Furnace AFUE 95% |  | kBtu/hr | TRM Version 10.0 | 2026-03-19 | 0 | 139 | 0 | -422 | 0 | 0 | 0 | 1136 | 16 | Midstream | Not Yet Available | 1 | 1
RES-CCASHP-SH-483-03 | Current | New in TRM Version 10.0 | Residential | Cold Climate Air Source Heat Pump | Electrical panel upgrade required, without Central A/C | Natural Replacement | space heating | Cold Climate Air Source Heat Pump - 4B North Switchover Temp 2°C (35.6°F) | Min. HSPF2 Region V: 6.6 Min. SEER: 15.2 Min. Heating Rated Capacity at 8.3°C (47°F) Btu/hr: 12,000 Min. COP @ Max capacity 12.5°F (-15 °C): 1.8 Min Capacity maintenance (max -15°C (5°F))/Rated 8.3°C (47°F)), 70% | New A/C with Existing Furnace | New AC and existing furnace or new AC and new furnace. A/C unit COP 2.72, Furnace AFUE 90% or Furnace AFUE 95% |  | kBtu/hr | TRM Version 10.0 | 2026-03-19 | 0 | 139 | 0 | -422 | 0 | 0 | 0 | 2378 | 16 | Midstream | Not Yet Available | 1 | 1
RES-CCASHP-SH-484-03 | Current | New in TRM Version 10.0 | Residential | Cold Climate Air Source Heat Pump | No electrical panel upgrade, without Central A/C | Natural Replacement | space heating | Cold Climate Air Source Heat Pump - 4B North Switchover Temp 3°C (37.4°F) | Min. HSPF2 Region V: 6.6 Min. SEER: 15.2 Min. Heating Rated Capacity at 8.3°C (47°F) Btu/hr: 12,000 Min. COP @ Max capacity 12.5°F (-15 °C): 1.8 Min Capacity maintenance (max -15°C (5°F))/Rated 8.3°C (47°F)), 70% | New A/C with Existing Furnace | New AC and existing furnace or new AC and new furnace. A/C unit COP 2.72, Furnace AFUE 90% or Furnace AFUE 95% |  | kBtu/hr | TRM Version 10.0 | 2026-03-19 | 0 | 110 | 0 | -320 | 0 | 0 | 0 | 1136 | 16 | Midstream | Not Yet Available | 1 | 1
RES-CCASHP-SH-485-03 | Current | New in TRM Version 10.0 | Residential | Cold Climate Air Source Heat Pump | Electrical panel upgrade required, without Central A/C | Natural Replacement | space heating | Cold Climate Air Source Heat Pump - 4B North Switchover Temp 3°C (37.4°F) | Min. HSPF2 Region V: 6.6 Min. SEER: 15.2 Min. Heating Rated Capacity at 8.3°C (47°F) Btu/hr: 12,000 Min. COP @ Max capacity 12.5°F (-15 °C): 1.8 Min Capacity maintenance (max -15°C (5°F))/Rated 8.3°C (47°F)), 70% | New A/C with Existing Furnace | New AC and existing furnace or new AC and new furnace. A/C unit COP 2.72, Furnace AFUE 90% or Furnace AFUE 95% |  | kBtu/hr | TRM Version 10.0 | 2026-03-19 | 0 | 110 | 0 | -320 | 0 | 0 | 0 | 2378 | 16 | Midstream | Not Yet Available | 1 | 1
RES-CCASHP-SH-486-03 | Current | New in TRM Version 10.0 | Residential | Cold Climate Air Source Heat Pump | No electrical panel upgrade, without Central A/C | Natural Replacement | space heating | Cold Climate Air Source Heat Pump - 4B North Switchover Temp 4°C (39.2°F) | Min. HSPF2 Region V: 6.6 Min. SEER: 15.2 Min. Heating Rated Capacity at 8.3°C (47°F) Btu/hr: 12,000 Min. COP @ Max capacity 12.5°F (-15 °C): 1.8 Min Capacity maintenance (max -15°C (5°F))/Rated 8.3°C (47°F)), 70% | New A/C with Existing Furnace | New AC and existing furnace or new AC and new furnace. A/C unit COP 2.72, Furnace AFUE 90% or Furnace AFUE 95% |  | kBtu/hr | TRM Version 10.0 | 2026-03-19 | 0 | 80 | 0 | -218 | 0 | 0 | 0 | 1136 | 16 | Midstream | Not Yet Available | 1 | 1
RES-CCASHP-SH-487-03 | Current | New in TRM Version 10.0 | Residential | Cold Climate Air Source Heat Pump | Electrical panel upgrade required, without Central A/C | Natural Replacement | space heating | Cold Climate Air Source Heat Pump - 4B North Switchover Temp 4°C (39.2°F) | Min. HSPF2 Region V: 6.6 Min. SEER: 15.2 Min. Heating Rated Capacity at 8.3°C (47°F) Btu/hr: 12,000 Min. COP @ Max capacity 12.5°F (-15 °C): 1.8 Min Capacity maintenance (max -15°C (5°F))/Rated 8.3°C (47°F)), 70% | New A/C with Existing Furnace | New AC and existing furnace or new AC and new furnace. A/C unit COP 2.72, Furnace AFUE 90% or Furnace AFUE 95% |  | kBtu/hr | TRM Version 10.0 | 2026-03-19 | 0 | 80 | 0 | -218 | 0 | 0 | 0 | 2378 | 16 | Midstream | Not Yet Available | 1 | 1
RES-CCASHP-SH-488-03 | Current | New in TRM Version 10.0 | Residential | Cold Climate Air Source Heat Pump | No electrical panel upgrade, without Central A/C | Natural Replacement | space heating | Cold Climate Air Source Heat Pump - 4B North Switchover Temp 5°C (41.0°F) | Min. HSPF2 Region V: 6.6 Min. SEER: 15.2 Min. Heating Rated Capacity at 8.3°C (47°F) Btu/hr: 12,000 Min. COP @ Max capacity 12.5°F (-15 °C): 1.8 Min Capacity maintenance (max -15°C (5°F))/Rated 8.3°C (47°F)), 70% | New A/C with Existing Furnace | New AC and existing furnace or new AC and new furnace. A/C unit COP 2.72, Furnace AFUE 90% or Furnace AFUE 95% |  | kBtu/hr | TRM Version 10.0 | 2026-03-19 | 0 | 59 | 0 | -145 | 0 | 0 | 0 | 1136 | 16 | Midstream | Not Yet Available | 1 | 1
RES-CCASHP-SH-489-03 | Current | New in TRM Version 10.0 | Residential | Cold Climate Air Source Heat Pump | Electrical panel upgrade required, without Central A/C | Natural Replacement | space heating | Cold Climate Air Source Heat Pump - 4B North Switchover Temp 5°C (41.0°F) | Min. HSPF2 Region V: 6.6 Min. SEER: 15.2 Min. Heating Rated Capacity at 8.3°C (47°F) Btu/hr: 12,000 Min. COP @ Max capacity 12.5°F (-15 °C): 1.8 Min Capacity maintenance (max -15°C (5°F))/Rated 8.3°C (47°F)), 70% | New A/C with Existing Furnace | New AC and existing furnace or new AC and new furnace. A/C unit COP 2.72, Furnace AFUE 90% or Furnace AFUE 95% |  | kBtu/hr | TRM Version 10.0 | 2026-03-19 | 0 | 59 | 0 | -145 | 0 | 0 | 0 | 2378 | 16 | Midstream | Not Yet Available | 1 | 1
RES-CCASHP-SH-490-03 | Current | New in TRM Version 10.0 | Residential | Cold Climate Air Source Heat Pump | No electrical panel upgrade, without Central A/C | Natural Replacement | space heating | Cold Climate Air Source Heat Pump - 4B North Switchover Temp 6°C (42.8°F) | Min. HSPF2 Region V: 6.6 Min. SEER: 15.2 Min. Heating Rated Capacity at 8.3°C (47°F) Btu/hr: 12,000 Min. COP @ Max capacity 12.5°F (-15 °C): 1.8 Min Capacity maintenance (max -15°C (5°F))/Rated 8.3°C (47°F)), 70% | New A/C with Existing Furnace | New AC and existing furnace or new AC and new furnace. A/C unit COP 2.72, Furnace AFUE 90% or Furnace AFUE 95% |  | kBtu/hr | TRM Version 10.0 | 2026-03-19 | 0 | 40 | 0 | -78 | 0 | 0 | 0 | 1136 | 16 | Midstream | Not Yet Available | 1 | 1
RES-CCASHP-SH-491-03 | Current | New in TRM Version 10.0 | Residential | Cold Climate Air Source Heat Pump | Electrical panel upgrade required, without Central A/C | Natural Replacement | space heating | Cold Climate Air Source Heat Pump - 4B North Switchover Temp 6°C (42.8°F) | Min. HSPF2 Region V: 6.6 Min. SEER: 15.2 Min. Heating Rated Capacity at 8.3°C (47°F) Btu/hr: 12,000 Min. COP @ Max capacity 12.5°F (-15 °C): 1.8 Min Capacity maintenance (max -15°C (5°F))/Rated 8.3°C (47°F)), 70% | New A/C with Existing Furnace | New AC and existing furnace or new AC and new furnace. A/C unit COP 2.72, Furnace AFUE 90% or Furnace AFUE 95% |  | kBtu/hr | TRM Version 10.0 | 2026-03-19 | 0 | 40 | 0 | -78 | 0 | 0 | 0 | 2378 | 16 | Midstream | Not Yet Available | 1 | 1
RES-CCASHP-SH-492-03 | Current | New in TRM Version 10.0 | Residential | Cold Climate Air Source Heat Pump | No electrical panel upgrade, without Central A/C | Natural Replacement | space heating | Cold Climate Air Source Heat Pump - 4B North Switchover Temp 7°C (44.6°F) | Min. HSPF2 Region V: 6.6 Min. SEER: 15.2 Min. Heating Rated Capacity at 8.3°C (47°F) Btu/hr: 12,000 Min. COP @ Max capacity 12.5°F (-15 °C): 1.8 Min Capacity maintenance (max -15°C (5°F))/Rated 8.3°C (47°F)), 70% | New A/C with Existing Furnace | New AC and existing furnace or new AC and new furnace. A/C unit COP 2.72, Furnace AFUE 90% or Furnace AFUE 95% |  | kBtu/hr | TRM Version 10.0 | 2026-03-19 | 0 | 29 | 0 | -40 | 0 | 0 | 0 | 1136 | 16 | Midstream | Not Yet Available | 1 | 1
RES-CCASHP-SH-493-03 | Current | New in TRM Version 10.0 | Residential | Cold Climate Air Source Heat Pump | Electrical panel upgrade required, without Central A/C | Natural Replacement | space heating | Cold Climate Air Source Heat Pump - 4B North Switchover Temp 7°C (44.6°F) | Min. HSPF2 Region V: 6.6 Min. SEER: 15.2 Min. Heating Rated Capacity at 8.3°C (47°F) Btu/hr: 12,000 Min. COP @ Max capacity 12.5°F (-15 °C): 1.8 Min Capacity maintenance (max -15°C (5°F))/Rated 8.3°C (47°F)), 70% | New A/C with Existing Furnace | New AC and existing furnace or new AC and new furnace. A/C unit COP 2.72, Furnace AFUE 90% or Furnace AFUE 95% |  | kBtu/hr | TRM Version 10.0 | 2026-03-19 | 0 | 29 | 0 | -40 | 0 | 0 | 0 | 2378 | 16 | Midstream | Not Yet Available | 1 | 1
RES-CCASHP-SH-494-03 | Current | New in TRM Version 10.0 | Residential | Cold Climate Air Source Heat Pump | No electrical panel upgrade, without Central A/C | Natural Replacement | space heating | Cold Climate Air Source Heat Pump - 4B North Switchover Temp 8°C (46.4°F) | Min. HSPF2 Region V: 6.6 Min. SEER: 15.2 Min. Heating Rated Capacity at 8.3°C (47°F) Btu/hr: 12,000 Min. COP @ Max capacity 12.5°F (-15 °C): 1.8 Min Capacity maintenance (max -15°C (5°F))/Rated 8.3°C (47°F)), 70% | New A/C with Existing Furnace | New AC and existing furnace or new AC and new furnace. A/C unit COP 2.72, Furnace AFUE 90% or Furnace AFUE 95% |  | kBtu/hr | TRM Version 10.0 | 2026-03-19 | 0 | 19 | 0 | -5 | 0 | 0 | 0 | 1136 | 16 | Midstream | Not Yet Available | 1 | 1
RES-CCASHP-SH-495-03 | Current | New in TRM Version 10.0 | Residential | Cold Climate Air Source Heat Pump | Electrical panel upgrade required, without Central A/C | Natural Replacement | space heating | Cold Climate Air Source Heat Pump - 4B North Switchover Temp 8°C (46.4°F) | Min. HSPF2 Region V: 6.6 Min. SEER: 15.2 Min. Heating Rated Capacity at 8.3°C (47°F) Btu/hr: 12,000 Min. COP @ Max capacity 12.5°F (-15 °C): 1.8 Min Capacity maintenance (max -15°C (5°F))/Rated 8.3°C (47°F)), 70% | New A/C with Existing Furnace | New AC and existing furnace or new AC and new furnace. A/C unit COP 2.72, Furnace AFUE 90% or Furnace AFUE 95% |  | kBtu/hr | TRM Version 10.0 | 2026-03-19 | 0 | 19 | 0 | -5 | 0 | 0 | 0 | 2378 | 16 | Midstream | Not Yet Available | 1 | 1
RES-CCASHP-SH-496-03 | Current | New in TRM Version 10.0 | Residential | Cold Climate Air Source Heat Pump | No electrical panel upgrade, without Central A/C | Natural Replacement | space heating | Cold Climate Air Source Heat Pump - 4B North Switchover Temp 9°C (48.2°F) | Min. HSPF2 Region V: 6.6 Min. SEER: 15.2 Min. Heating Rated Capacity at 8.3°C (47°F) Btu/hr: 12,000 Min. COP @ Max capacity 12.5°F (-15 °C): 1.8 Min Capacity maintenance (max -15°C (5°F))/Rated 8.3°C (47°F)), 70% | New A/C with Existing Furnace | New AC and existing furnace or new AC and new furnace. A/C unit COP 2.72, Furnace AFUE 90% or Furnace AFUE 95% |  | kBtu/hr | TRM Version 10.0 | 2026-03-19 | 0 | 12 | 0 | 20 | 0 | 0 | 0 | 1136 | 16 | Midstream | Not Yet Available | 1 | 1
RES-CCASHP-SH-497-03 | Current | New in TRM Version 10.0 | Residential | Cold Climate Air Source Heat Pump | Electrical panel upgrade required, without Central A/C | Natural Replacement | space heating | Cold Climate Air Source Heat Pump - 4B North Switchover Temp 9°C (48.2°F) | Min. HSPF2 Region V: 6.6 Min. SEER: 15.2 Min. Heating Rated Capacity at 8.3°C (47°F) Btu/hr: 12,000 Min. COP @ Max capacity 12.5°F (-15 °C): 1.8 Min Capacity maintenance (max -15°C (5°F))/Rated 8.3°C (47°F)), 70% | New A/C with Existing Furnace | New AC and existing furnace or new AC and new furnace. A/C unit COP 2.72, Furnace AFUE 90% or Furnace AFUE 95% |  | kBtu/hr | TRM Version 10.0 | 2026-03-19 | 0 | 12 | 0 | 20 | 0 | 0 | 0 | 2378 | 16 | Midstream | Not Yet Available | 1 | 1
RES-CCASHP-SH-498-03 | Current | New in TRM Version 10.0 | Residential | Cold Climate Air Source Heat Pump | No electrical panel upgrade, without Central A/C | Natural Replacement | space heating | Cold Climate Air Source Heat Pump - 4B North Switchover Temp 10°C (50.0°F) | Min. HSPF2 Region V: 6.6 Min. SEER: 15.2 Min. Heating Rated Capacity at 8.3°C (47°F) Btu/hr: 12,000 Min. COP @ Max capacity 12.5°F (-15 °C): 1.8 Min Capacity maintenance (max -15°C (5°F))/Rated 8.3°C (47°F)), 70% | New A/C with Existing Furnace | New AC and existing furnace or new AC and new furnace. A/C unit COP 2.72, Furnace AFUE 90% or Furnace AFUE 95% |  | kBtu/hr | TRM Version 10.0 | 2026-03-19 | 0 | 8 | 0 | 38 | 0 | 0 | 0 | 1136 | 16 | Midstream | Not Yet Available | 1 | 1
RES-CCASHP-SH-499-03 | Current | New in TRM Version 10.0 | Residential | Cold Climate Air Source Heat Pump | Electrical panel upgrade required, without Central A/C | Natural Replacement | space heating | Cold Climate Air Source Heat Pump - 4B North Switchover Temp 10°C (50.0°F) | Min. HSPF2 Region V: 6.6 Min. SEER: 15.2 Min. Heating Rated Capacity at 8.3°C (47°F) Btu/hr: 12,000 Min. COP @ Max capacity 12.5°F (-15 °C): 1.8 Min Capacity maintenance (max -15°C (5°F))/Rated 8.3°C (47°F)), 70% | New A/C with Existing Furnace | New AC and existing furnace or new AC and new furnace. A/C unit COP 2.72, Furnace AFUE 90% or Furnace AFUE 95% |  | kBtu/hr | TRM Version 10.0 | 2026-03-19 | 0 | 8 | 0 | 38 | 0 | 0 | 0 | 2378 | 16 | Midstream | Not Yet Available | 1 | 1
RES-CCASHP-SH-500-03 | Current | New in TRM Version 10.0 | Residential | Cold Climate Air Source Heat Pump | No electrical panel upgrade, without Central A/C | Natural Replacement | space heating | Cold Climate Air Source Heat Pump - 4C North Automatic Switchover | Min. HSPF2 Region V: 6.6 Min. SEER: 15.2 Min. Heating Rated Capacity at 8.3°C (47°F) Btu/hr: 12,000 Min. COP @ Max capacity 12.5°F (-15 °C): 1.8 Min Capacity maintenance (max -15°C (5°F))/Rated 8.3°C (47°F)), 70% | Existing/no AC or New A/C with New Furnace or Replacing heating and cooling | Add or replace existing A/C unit with new one with existing furnace. A/C unit COP 2.72 Furnace AFUE 90% / replace heating and cooling, A/C Unit 2.72 Furnace AFUE 95% |  | kBtu/hr | TRM Version 10.0 | 2026-03-19 | 0 | 907 | 0 | -3633 | 0 | 0 | 0 | 1888 | 16 | Midstream | Not Yet Available | 1 | 1
RES-CCASHP-SH-501-03 | Current | New in TRM Version 10.0 | Residential | Cold Climate Air Source Heat Pump | Electrical panel upgrade required, without Central A/C | Natural Replacement | space heating | Cold Climate Air Source Heat Pump - 4C North Automatic Switchover | Min. HSPF2 Region V: 6.6 Min. SEER: 15.2 Min. Heating Rated Capacity at 8.3°C (47°F) Btu/hr: 12,000 Min. COP @ Max capacity 12.5°F (-15 °C): 1.8 Min Capacity maintenance (max -15°C (5°F))/Rated 8.3°C (47°F)), 70% | Existing/no AC or New A/C with New Furnace or Replacing heating and cooling | Add or replace existing A/C unit with new one with existing furnace. A/C unit COP 2.72 Furnace AFUE 90% / replace heating and cooling, A/C Unit 2.72 Furnace AFUE 95% |  | kBtu/hr | TRM Version 10.0 | 2026-03-19 | 0 | 907 | 0 | -3633 | 0 | 0 | 0 | 3129 | 16 | Midstream | Not Yet Available | 1 | 1
RES-CCASHP-SH-502-03 | Current | New in TRM Version 10.0 | Residential | Cold Climate Air Source Heat Pump | No electrical panel upgrade, without Central A/C | Natural Replacement | space heating | Cold Climate Air Source Heat Pump - 4C North Switchover Temp -8.3°C (17°F) | Min. HSPF2 Region V: 6.6 Min. SEER: 15.2 Min. Heating Rated Capacity at 8.3°C (47°F) Btu/hr: 12,000 Min. COP @ Max capacity 12.5°F (-15 °C): 1.8 Min Capacity maintenance (max -15°C (5°F))/Rated 8.3°C (47°F)), 70% | Existing/no AC or New A/C with New Furnace or Replacing heating and cooling | Add or replace existing A/C unit with new one with existing furnace. A/C unit COP 2.72 Furnace AFUE 90% / replace heating and cooling, A/C Unit 2.72 Furnace AFUE 95% |  | kBtu/hr | TRM Version 10.0 | 2026-03-19 | 0 | 747 | 0 | -3044 | 0 | 0 | 0 | 1888 | 16 | Midstream | Not Yet Available | 1 | 1
RES-CCASHP-SH-503-03 | Current | New in TRM Version 10.0 | Residential | Cold Climate Air Source Heat Pump | Electrical panel upgrade required, without Central A/C | Natural Replacement | space heating | Cold Climate Air Source Heat Pump - 4C North Switchover Temp -8.3°C (17°F) | Min. HSPF2 Region V: 6.6 Min. SEER: 15.2 Min. Heating Rated Capacity at 8.3°C (47°F) Btu/hr: 12,000 Min. COP @ Max capacity 12.5°F (-15 °C): 1.8 Min Capacity maintenance (max -15°C (5°F))/Rated 8.3°C (47°F)), 70% | Existing/no AC or New A/C with New Furnace or Replacing heating and cooling | Add or replace existing A/C unit with new one with existing furnace. A/C unit COP 2.72 Furnace AFUE 90% / replace heating and cooling, A/C Unit 2.72 Furnace AFUE 95% |  | kBtu/hr | TRM Version 10.0 | 2026-03-19 | 0 | 747 | 0 | -3044 | 0 | 0 | 0 | 3129 | 16 | Midstream | Not Yet Available | 1 | 1
RES-CCASHP-SH-504-03 | Current | New in TRM Version 10.0 | Residential | Cold Climate Air Source Heat Pump | No electrical panel upgrade, without Central A/C | Natural Replacement | space heating | Cold Climate Air Source Heat Pump - 4C North Switchover Temp -7°C (19.4°F) | Min. HSPF2 Region V: 6.6 Min. SEER: 15.2 Min. Heating Rated Capacity at 8.3°C (47°F) Btu/hr: 12,000 Min. COP @ Max capacity 12.5°F (-15 °C): 1.8 Min Capacity maintenance (max -15°C (5°F))/Rated 8.3°C (47°F)), 70% | Existing/no AC or New A/C with New Furnace or Replacing heating and cooling | Add or replace existing A/C unit with new one with existing furnace. A/C unit COP 2.72 Furnace AFUE 90% / replace heating and cooling, A/C Unit 2.72 Furnace AFUE 95% |  | kBtu/hr | TRM Version 10.0 | 2026-03-19 | 0 | 653 | 0 | -2678 | 0 | 0 | 0 | 1888 | 16 | Midstream | Not Yet Available | 1 | 1
RES-CCASHP-SH-505-03 | Current | New in TRM Version 10.0 | Residential | Cold Climate Air Source Heat Pump | Electrical panel upgrade required, without Central A/C | Natural Replacement | space heating | Cold Climate Air Source Heat Pump - 4C North Switchover Temp -7°C (19.4°F) | Min. HSPF2 Region V: 6.6 Min. SEER: 15.2 Min. Heating Rated Capacity at 8.3°C (47°F) Btu/hr: 12,000 Min. COP @ Max capacity 12.5°F (-15 °C): 1.8 Min Capacity maintenance (max -15°C (5°F))/Rated 8.3°C (47°F)), 70% | Existing/no AC or New A/C with New Furnace or Replacing heating and cooling | Add or replace existing A/C unit with new one with existing furnace. A/C unit COP 2.72 Furnace AFUE 90% / replace heating and cooling, A/C Unit 2.72 Furnace AFUE 95% |  | kBtu/hr | TRM Version 10.0 | 2026-03-19 | 0 | 653 | 0 | -2678 | 0 | 0 | 0 | 3129 | 16 | Midstream | Not Yet Available | 1 | 1
RES-CCASHP-SH-506-03 | Current | New in TRM Version 10.0 | Residential | Cold Climate Air Source Heat Pump | No electrical panel upgrade, without Central A/C | Natural Replacement | space heating | Cold Climate Air Source Heat Pump - 4C North Switchover Temp -6°C (21.2°F) | Min. HSPF2 Region V: 6.6 Min. SEER: 15.2 Min. Heating Rated Capacity at 8.3°C (47°F) Btu/hr: 12,000 Min. COP @ Max capacity 12.5°F (-15 °C): 1.8 Min Capacity maintenance (max -15°C (5°F))/Rated 8.3°C (47°F)), 70% | Existing/no AC or New A/C with New Furnace or Replacing heating and cooling | Add or replace existing A/C unit with new one with existing furnace. A/C unit COP 2.72 Furnace AFUE 90% / replace heating and cooling, A/C Unit 2.72 Furnace AFUE 95% |  | kBtu/hr | TRM Version 10.0 | 2026-03-19 | 0 | 588 | 0 | -2437 | 0 | 0 | 0 | 1888 | 16 | Midstream | Not Yet Available | 1 | 1
RES-CCASHP-SH-507-03 | Current | New in TRM Version 10.0 | Residential | Cold Climate Air Source Heat Pump | Electrical panel upgrade required, without Central A/C | Natural Replacement | space heating | Cold Climate Air Source Heat Pump - 4C North Switchover Temp -6°C (21.2°F) | Min. HSPF2 Region V: 6.6 Min. SEER: 15.2 Min. Heating Rated Capacity at 8.3°C (47°F) Btu/hr: 12,000 Min. COP @ Max capacity 12.5°F (-15 °C): 1.8 Min Capacity maintenance (max -15°C (5°F))/Rated 8.3°C (47°F)), 70% | Existing/no AC or New A/C with New Furnace or Replacing heating and cooling | Add or replace existing A/C unit with new one with existing furnace. A/C unit COP 2.72 Furnace AFUE 90% / replace heating and cooling, A/C Unit 2.72 Furnace AFUE 95% |  | kBtu/hr | TRM Version 10.0 | 2026-03-19 | 0 | 588 | 0 | -2437 | 0 | 0 | 0 | 3129 | 16 | Midstream | Not Yet Available | 1 | 1
RES-CCASHP-SH-508-03 | Current | New in TRM Version 10.0 | Residential | Cold Climate Air Source Heat Pump | No electrical panel upgrade, without Central A/C | Natural Replacement | space heating | Cold Climate Air Source Heat Pump - 4C North Switchover Temp -5°C (23.0°F) | Min. HSPF2 Region V: 6.6 Min. SEER: 15.2 Min. Heating Rated Capacity at 8.3°C (47°F) Btu/hr: 12,000 Min. COP @ Max capacity 12.5°F (-15 °C): 1.8 Min Capacity maintenance (max -15°C (5°F))/Rated 8.3°C (47°F)), 70% | Existing/no AC or New A/C with New Furnace or Replacing heating and cooling | Add or replace existing A/C unit with new one with existing furnace. A/C unit COP 2.72 Furnace AFUE 90% / replace heating and cooling, A/C Unit 2.72 Furnace AFUE 95% |  | kBtu/hr | TRM Version 10.0 | 2026-03-19 | 0 | 537 | 0 | -2251 | 0 | 0 | 0 | 1888 | 16 | Midstream | Not Yet Available | 1 | 1
RES-CCASHP-SH-509-03 | Current | New in TRM Version 10.0 | Residential | Cold Climate Air Source Heat Pump | Electrical panel upgrade required, without Central A/C | Natural Replacement | space heating | Cold Climate Air Source Heat Pump - 4C North Switchover Temp -5°C (23.0°F) | Min. HSPF2 Region V: 6.6 Min. SEER: 15.2 Min. Heating Rated Capacity at 8.3°C (47°F) Btu/hr: 12,000 Min. COP @ Max capacity 12.5°F (-15 °C): 1.8 Min Capacity maintenance (max -15°C (5°F))/Rated 8.3°C (47°F)), 70% | Existing/no AC or New A/C with New Furnace or Replacing heating and cooling | Add or replace existing A/C unit with new one with existing furnace. A/C unit COP 2.72 Furnace AFUE 90% / replace heating and cooling, A/C Unit 2.72 Furnace AFUE 95% |  | kBtu/hr | TRM Version 10.0 | 2026-03-19 | 0 | 537 | 0 | -2251 | 0 | 0 | 0 | 3129 | 16 | Midstream | Not Yet Available | 1 | 1
RES-CCASHP-SH-510-03 | Current | New in TRM Version 10.0 | Residential | Cold Climate Air Source Heat Pump | No electrical panel upgrade, without Central A/C | Natural Replacement | space heating | Cold Climate Air Source Heat Pump - 4C North Switchover Temp -4°C (24.8°F) | Min. HSPF2 Region V: 6.6 Min. SEER: 15.2 Min. Heating Rated Capacity at 8.3°C (47°F) Btu/hr: 12,000 Min. COP @ Max capacity 12.5°F (-15 °C): 1.8 Min Capacity maintenance (max -15°C (5°F))/Rated 8.3°C (47°F)), 70% | Existing/no AC or New A/C with New Furnace or Replacing heating and cooling | Add or replace existing A/C unit with new one with existing furnace. A/C unit COP 2.72 Furnace AFUE 90% / replace heating and cooling, A/C Unit 2.72 Furnace AFUE 95% |  | kBtu/hr | TRM Version 10.0 | 2026-03-19 | 0 | 472 | 0 | -2019 | 0 | 0 | 0 | 1888 | 16 | Midstream | Not Yet Available | 1 | 1
RES-CCASHP-SH-511-03 | Current | New in TRM Version 10.0 | Residential | Cold Climate Air Source Heat Pump | Electrical panel upgrade required, without Central A/C | Natural Replacement | space heating | Cold Climate Air Source Heat Pump - 4C North Switchover Temp -4°C (24.8°F) | Min. HSPF2 Region V: 6.6 Min. SEER: 15.2 Min. Heating Rated Capacity at 8.3°C (47°F) Btu/hr: 12,000 Min. COP @ Max capacity 12.5°F (-15 °C): 1.8 Min Capacity maintenance (max -15°C (5°F))/Rated 8.3°C (47°F)), 70% | Existing/no AC or New A/C with New Furnace or Replacing heating and cooling | Add or replace existing A/C unit with new one with existing furnace. A/C unit COP 2.72 Furnace AFUE 90% / replace heating and cooling, A/C Unit 2.72 Furnace AFUE 95% |  | kBtu/hr | TRM Version 10.0 | 2026-03-19 | 0 | 472 | 0 | -2019 | 0 | 0 | 0 | 3129 | 16 | Midstream | Not Yet Available | 1 | 1
RES-CCASHP-SH-512-03 | Current | New in TRM Version 10.0 | Residential | Cold Climate Air Source Heat Pump | No electrical panel upgrade, without Central A/C | Natural Replacement | space heating | Cold Climate Air Source Heat Pump - 4C North Switchover Temp -3°C (26.6°F) | Min. HSPF2 Region V: 6.6 Min. SEER: 15.2 Min. Heating Rated Capacity at 8.3°C (47°F) Btu/hr: 12,000 Min. COP @ Max capacity 12.5°F (-15 °C): 1.8 Min Capacity maintenance (max -15°C (5°F))/Rated 8.3°C (47°F)), 70% | Existing/no AC or New A/C with New Furnace or Replacing heating and cooling | Add or replace existing A/C unit with new one with existing furnace. A/C unit COP 2.72 Furnace AFUE 90% / replace heating and cooling, A/C Unit 2.72 Furnace AFUE 95% |  | kBtu/hr | TRM Version 10.0 | 2026-03-19 | 0 | 412 | 0 | -1810 | 0 | 0 | 0 | 1888 | 16 | Midstream | Not Yet Available | 1 | 1
RES-CCASHP-SH-513-03 | Current | New in TRM Version 10.0 | Residential | Cold Climate Air Source Heat Pump | Electrical panel upgrade required, without Central A/C | Natural Replacement | space heating | Cold Climate Air Source Heat Pump - 4C North Switchover Temp -3°C (26.6°F) | Min. HSPF2 Region V: 6.6 Min. SEER: 15.2 Min. Heating Rated Capacity at 8.3°C (47°F) Btu/hr: 12,000 Min. COP @ Max capacity 12.5°F (-15 °C): 1.8 Min Capacity maintenance (max -15°C (5°F))/Rated 8.3°C (47°F)), 70% | Existing/no AC or New A/C with New Furnace or Replacing heating and cooling | Add or replace existing A/C unit with new one with existing furnace. A/C unit COP 2.72 Furnace AFUE 90% / replace heating and cooling, A/C Unit 2.72 Furnace AFUE 95% |  | kBtu/hr | TRM Version 10.0 | 2026-03-19 | 0 | 412 | 0 | -1810 | 0 | 0 | 0 | 3129 | 16 | Midstream | Not Yet Available | 1 | 1
RES-CCASHP-SH-514-03 | Current | New in TRM Version 10.0 | Residential | Cold Climate Air Source Heat Pump | No electrical panel upgrade, without Central A/C | Natural Replacement | space heating | Cold Climate Air Source Heat Pump - 4C North Switchover Temp -2°C (28.4°F) | Min. HSPF2 Region V: 6.6 Min. SEER: 15.2 Min. Heating Rated Capacity at 8.3°C (47°F) Btu/hr: 12,000 Min. COP @ Max capacity 12.5°F (-15 °C): 1.8 Min Capacity maintenance (max -15°C (5°F))/Rated 8.3°C (47°F)), 70% | Existing/no AC or New A/C with New Furnace or Replacing heating and cooling | Add or replace existing A/C unit with new one with existing furnace. A/C unit COP 2.72 Furnace AFUE 90% / replace heating and cooling, A/C Unit 2.72 Furnace AFUE 95% |  | kBtu/hr | TRM Version 10.0 | 2026-03-19 | 0 | 354 | 0 | -1613 | 0 | 0 | 0 | 1888 | 16 | Midstream | Not Yet Available | 1 | 1
RES-CCASHP-SH-515-03 | Current | New in TRM Version 10.0 | Residential | Cold Climate Air Source Heat Pump | Electrical panel upgrade required, without Central A/C | Natural Replacement | space heating | Cold Climate Air Source Heat Pump - 4C North Switchover Temp -2°C (28.4°F) | Min. HSPF2 Region V: 6.6 Min. SEER: 15.2 Min. Heating Rated Capacity at 8.3°C (47°F) Btu/hr: 12,000 Min. COP @ Max capacity 12.5°F (-15 °C): 1.8 Min Capacity maintenance (max -15°C (5°F))/Rated 8.3°C (47°F)), 70% | Existing/no AC or New A/C with New Furnace or Replacing heating and cooling | Add or replace existing A/C unit with new one with existing furnace. A/C unit COP 2.72 Furnace AFUE 90% / replace heating and cooling, A/C Unit 2.72 Furnace AFUE 95% |  | kBtu/hr | TRM Version 10.0 | 2026-03-19 | 0 | 354 | 0 | -1613 | 0 | 0 | 0 | 3129 | 16 | Midstream | Not Yet Available | 1 | 1
RES-CCASHP-SH-516-03 | Current | New in TRM Version 10.0 | Residential | Cold Climate Air Source Heat Pump | No electrical panel upgrade, without Central A/C | Natural Replacement | space heating | Cold Climate Air Source Heat Pump - 4C North Switchover Temp -1°C (30.2°F) | Min. HSPF2 Region V: 6.6 Min. SEER: 15.2 Min. Heating Rated Capacity at 8.3°C (47°F) Btu/hr: 12,000 Min. COP @ Max capacity 12.5°F (-15 °C): 1.8 Min Capacity maintenance (max -15°C (5°F))/Rated 8.3°C (47°F)), 70% | Existing/no AC or New A/C with New Furnace or Replacing heating and cooling | Add or replace existing A/C unit with new one with existing furnace. A/C unit COP 2.72 Furnace AFUE 90% / replace heating and cooling, A/C Unit 2.72 Furnace AFUE 95% |  | kBtu/hr | TRM Version 10.0 | 2026-03-19 | 0 | 293 | 0 | -1403 | 0 | 0 | 0 | 1888 | 16 | Midstream | Not Yet Available | 1 | 1
RES-CCASHP-SH-517-03 | Current | New in TRM Version 10.0 | Residential | Cold Climate Air Source Heat Pump | Electrical panel upgrade required, without Central A/C | Natural Replacement | space heating | Cold Climate Air Source Heat Pump - 4C North Switchover Temp -1°C (30.2°F) | Min. HSPF2 Region V: 6.6 Min. SEER: 15.2 Min. Heating Rated Capacity at 8.3°C (47°F) Btu/hr: 12,000 Min. COP @ Max capacity 12.5°F (-15 °C): 1.8 Min Capacity maintenance (max -15°C (5°F))/Rated 8.3°C (47°F)), 70% | Existing/no AC or New A/C with New Furnace or Replacing heating and cooling | Add or replace existing A/C unit with new one with existing furnace. A/C unit COP 2.72 Furnace AFUE 90% / replace heating and cooling, A/C Unit 2.72 Furnace AFUE 95% |  | kBtu/hr | TRM Version 10.0 | 2026-03-19 | 0 | 293 | 0 | 1403 | 0 | 0 | 0 | 3129 | 16 | Midstream | Not Yet Available | 1 | 1
RES-CCASHP-SH-518-03 | Current | New in TRM Version 10.0 | Residential | Cold Climate Air Source Heat Pump | No electrical panel upgrade, without Central A/C | Natural Replacement | space heating | Cold Climate Air Source Heat Pump - 4C North Switchover Temp 0°C (32°F) | Min. HSPF2 Region V: 6.6 Min. SEER: 15.2 Min. Heating Rated Capacity at 8.3°C (47°F) Btu/hr: 12,000 Min. COP @ Max capacity 12.5°F (-15 °C): 1.8 Min Capacity maintenance (max -15°C (5°F))/Rated 8.3°C (47°F)), 70% | Existing/no AC or New A/C with New Furnace or Replacing heating and cooling | Add or replace existing A/C unit with new one with existing furnace. A/C unit COP 2.72 Furnace AFUE 90% / replace heating and cooling, A/C Unit 2.72 Furnace AFUE 95% |  | kBtu/hr | TRM Version 10.0 | 2026-03-19 | 0 | 226 | 0 | -1178 | 0 | 0 | 0 | 1888 | 16 | Midstream | Not Yet Available | 1 | 1
RES-CCASHP-SH-519-03 | Current | New in TRM Version 10.0 | Residential | Cold Climate Air Source Heat Pump | Electrical panel upgrade required, without Central A/C | Natural Replacement | space heating | Cold Climate Air Source Heat Pump - 4C North Switchover Temp 0°C (32°F) | Min. HSPF2 Region V: 6.6 Min. SEER: 15.2 Min. Heating Rated Capacity at 8.3°C (47°F) Btu/hr: 12,000 Min. COP @ Max capacity 12.5°F (-15 °C): 1.8 Min Capacity maintenance (max -15°C (5°F))/Rated 8.3°C (47°F)), 70% | Existing/no AC or New A/C with New Furnace or Replacing heating and cooling | Add or replace existing A/C unit with new one with existing furnace. A/C unit COP 2.72 Furnace AFUE 90% / replace heating and cooling, A/C Unit 2.72 Furnace AFUE 95% |  | kBtu/hr | TRM Version 10.0 | 2026-03-19 | 0 | 226 | 0 | -1178 | 0 | 0 | 0 | 3129 | 16 | Midstream | Not Yet Available | 1 | 1
RES-CCASHP-SH-520-03 | Current | New in TRM Version 10.0 | Residential | Cold Climate Air Source Heat Pump | No electrical panel upgrade, without Central A/C | Natural Replacement | space heating | Cold Climate Air Source Heat Pump - 4C North Switchover Temp 1°C (33.8°F) | Min. HSPF2 Region V: 6.6 Min. SEER: 15.2 Min. Heating Rated Capacity at 8.3°C (47°F) Btu/hr: 12,000 Min. COP @ Max capacity 12.5°F (-15 °C): 1.8 Min Capacity maintenance (max -15°C (5°F))/Rated 8.3°C (47°F)), 70% | Existing/no AC or New A/C with New Furnace or Replacing heating and cooling | Add or replace existing A/C unit with new one with existing furnace. A/C unit COP 2.72 Furnace AFUE 90% / replace heating and cooling, A/C Unit 2.72 Furnace AFUE 95% |  | kBtu/hr | TRM Version 10.0 | 2026-03-19 | 0 | 172 | 0 | -996 | 0 | 0 | 0 | 1888 | 16 | Midstream | Not Yet Available | 1 | 1
RES-CCASHP-SH-521-03 | Current | New in TRM Version 10.0 | Residential | Cold Climate Air Source Heat Pump | Electrical panel upgrade required, without Central A/C | Natural Replacement | space heating | Cold Climate Air Source Heat Pump - 4C North Switchover Temp 1°C (33.8°F) | Min. HSPF2 Region V: 6.6 Min. SEER: 15.2 Min. Heating Rated Capacity at 8.3°C (47°F) Btu/hr: 12,000 Min. COP @ Max capacity 12.5°F (-15 °C): 1.8 Min Capacity maintenance (max -15°C (5°F))/Rated 8.3°C (47°F)), 70% | Existing/no AC or New A/C with New Furnace or Replacing heating and cooling | Add or replace existing A/C unit with new one with existing furnace. A/C unit COP 2.72 Furnace AFUE 90% / replace heating and cooling, A/C Unit 2.72 Furnace AFUE 95% |  | kBtu/hr | TRM Version 10.0 | 2026-03-19 | 0 | 172 | 0 | -996 | 0 | 0 | 0 | 3129 | 16 | Midstream | Not Yet Available | 1 | 1
RES-CCASHP-SH-522-03 | Current | New in TRM Version 10.0 | Residential | Cold Climate Air Source Heat Pump | No electrical panel upgrade, without Central A/C | Natural Replacement | space heating | Cold Climate Air Source Heat Pump - 4C North Switchover Temp 2°C (35.6°F) | Min. HSPF2 Region V: 6.6 Min. SEER: 15.2 Min. Heating Rated Capacity at 8.3°C (47°F) Btu/hr: 12,000 Min. COP @ Max capacity 12.5°F (-15 °C): 1.8 Min Capacity maintenance (max -15°C (5°F))/Rated 8.3°C (47°F)), 70% | Existing/no AC or New A/C with New Furnace or Replacing heating and cooling | Add or replace existing A/C unit with new one with existing furnace. A/C unit COP 2.72 Furnace AFUE 90% / replace heating and cooling, A/C Unit 2.72 Furnace AFUE 95% |  | kBtu/hr | TRM Version 10.0 | 2026-03-19 | 0 | 138 | 0 | -881 | 0 | 0 | 0 | 1888 | 16 | Midstream | Not Yet Available | 1 | 1
RES-CCASHP-SH-523-03 | Current | New in TRM Version 10.0 | Residential | Cold Climate Air Source Heat Pump | Electrical panel upgrade required, without Central A/C | Natural Replacement | space heating | Cold Climate Air Source Heat Pump - 4C North Switchover Temp 2°C (35.6°F) | Min. HSPF2 Region V: 6.6 Min. SEER: 15.2 Min. Heating Rated Capacity at 8.3°C (47°F) Btu/hr: 12,000 Min. COP @ Max capacity 12.5°F (-15 °C): 1.8 Min Capacity maintenance (max -15°C (5°F))/Rated 8.3°C (47°F)), 70% | Existing/no AC or New A/C with New Furnace or Replacing heating and cooling | Add or replace existing A/C unit with new one with existing furnace. A/C unit COP 2.72 Furnace AFUE 90% / replace heating and cooling, A/C Unit 2.72 Furnace AFUE 95% |  | kBtu/hr | TRM Version 10.0 | 2026-03-19 | 0 | 138 | 0 | -881 | 0 | 0 | 0 | 3129 | 16 | Midstream | Not Yet Available | 1 | 1
RES-CCASHP-SH-524-03 | Current | New in TRM Version 10.0 | Residential | Cold Climate Air Source Heat Pump | No electrical panel upgrade, without Central A/C | Natural Replacement | space heating | Cold Climate Air Source Heat Pump - 4C North Switchover Temp 3°C (37.4°F) | Min. HSPF2 Region V: 6.6 Min. SEER: 15.2 Min. Heating Rated Capacity at 8.3°C (47°F) Btu/hr: 12,000 Min. COP @ Max capacity 12.5°F (-15 °C): 1.8 Min Capacity maintenance (max -15°C (5°F))/Rated 8.3°C (47°F)), 70% | Existing/no AC or New A/C with New Furnace or Replacing heating and cooling | Add or replace existing A/C unit with new one with existing furnace. A/C unit COP 2.72 Furnace AFUE 90% / replace heating and cooling, A/C Unit 2.72 Furnace AFUE 95% |  | kBtu/hr | TRM Version 10.0 | 2026-03-19 | 0 | 109 | 0 | -782 | 0 | 0 | 0 | 1888 | 16 | Midstream | Not Yet Available | 1 | 1
RES-CCASHP-SH-525-03 | Current | New in TRM Version 10.0 | Residential | Cold Climate Air Source Heat Pump | Electrical panel upgrade required, without Central A/C | Natural Replacement | space heating | Cold Climate Air Source Heat Pump - 4C North Switchover Temp 3°C (37.4°F) | Min. HSPF2 Region V: 6.6 Min. SEER: 15.2 Min. Heating Rated Capacity at 8.3°C (47°F) Btu/hr: 12,000 Min. COP @ Max capacity 12.5°F (-15 °C): 1.8 Min Capacity maintenance (max -15°C (5°F))/Rated 8.3°C (47°F)), 70% | Existing/no AC or New A/C with New Furnace or Replacing heating and cooling | Add or replace existing A/C unit with new one with existing furnace. A/C unit COP 2.72 Furnace AFUE 90% / replace heating and cooling, A/C Unit 2.72 Furnace AFUE 95% |  | kBtu/hr | TRM Version 10.0 | 2026-03-19 | 0 | 109 | 0 | -782 | 0 | 0 | 0 | 3129 | 16 | Midstream | Not Yet Available | 1 | 1
RES-CCASHP-SH-526-03 | Current | New in TRM Version 10.0 | Residential | Cold Climate Air Source Heat Pump | No electrical panel upgrade, without Central A/C | Natural Replacement | space heating | Cold Climate Air Source Heat Pump - 4C North Switchover Temp 4°C (39.2°F) | Min. HSPF2 Region V: 6.6 Min. SEER: 15.2 Min. Heating Rated Capacity at 8.3°C (47°F) Btu/hr: 12,000 Min. COP @ Max capacity 12.5°F (-15 °C): 1.8 Min Capacity maintenance (max -15°C (5°F))/Rated 8.3°C (47°F)), 70% | Existing/no AC or New A/C with New Furnace or Replacing heating and cooling | Add or replace existing A/C unit with new one with existing furnace. A/C unit COP 2.72 Furnace AFUE 90% / replace heating and cooling, A/C Unit 2.72 Furnace AFUE 95% |  | kBtu/hr | TRM Version 10.0 | 2026-03-19 | 0 | 80 | 0 | -682 | 0 | 0 | 0 | 1888 | 16 | Midstream | Not Yet Available | 1 | 1
RES-CCASHP-SH-527-03 | Current | New in TRM Version 10.0 | Residential | Cold Climate Air Source Heat Pump | Electrical panel upgrade required, without Central A/C | Natural Replacement | space heating | Cold Climate Air Source Heat Pump - 4C North Switchover Temp 4°C (39.2°F) | Min. HSPF2 Region V: 6.6 Min. SEER: 15.2 Min. Heating Rated Capacity at 8.3°C (47°F) Btu/hr: 12,000 Min. COP @ Max capacity 12.5°F (-15 °C): 1.8 Min Capacity maintenance (max -15°C (5°F))/Rated 8.3°C (47°F)), 70% | Existing/no AC or New A/C with New Furnace or Replacing heating and cooling | Add or replace existing A/C unit with new one with existing furnace. A/C unit COP 2.72 Furnace AFUE 90% / replace heating and cooling, A/C Unit 2.72 Furnace AFUE 95% |  | kBtu/hr | TRM Version 10.0 | 2026-03-19 | 0 | 80 | 0 | -682 | 0 | 0 | 0 | 3129 | 16 | Midstream | Not Yet Available | 1 | 1
RES-CCASHP-SH-528-03 | Current | New in TRM Version 10.0 | Residential | Cold Climate Air Source Heat Pump | No electrical panel upgrade, without Central A/C | Natural Replacement | space heating | Cold Climate Air Source Heat Pump - 4C North Switchover Temp 5°C (41.0°F) | Min. HSPF2 Region V: 6.6 Min. SEER: 15.2 Min. Heating Rated Capacity at 8.3°C (47°F) Btu/hr: 12,000 Min. COP @ Max capacity 12.5°F (-15 °C): 1.8 Min Capacity maintenance (max -15°C (5°F))/Rated 8.3°C (47°F)), 70% | Existing/no AC or New A/C with New Furnace or Replacing heating and cooling | Add or replace existing A/C unit with new one with existing furnace. A/C unit COP 2.72 Furnace AFUE 90% / replace heating and cooling, A/C Unit 2.72 Furnace AFUE 95% |  | kBtu/hr | TRM Version 10.0 | 2026-03-19 | 0 | 59 | 0 | -608 | 0 | 0 | 0 | 1888 | 16 | Midstream | Not Yet Available | 1 | 1
RES-CCASHP-SH-529-03 | Current | New in TRM Version 10.0 | Residential | Cold Climate Air Source Heat Pump | Electrical panel upgrade required, without Central A/C | Natural Replacement | space heating | Cold Climate Air Source Heat Pump - 4C North Switchover Temp 5°C (41.0°F) | Min. HSPF2 Region V: 6.6 Min. SEER: 15.2 Min. Heating Rated Capacity at 8.3°C (47°F) Btu/hr: 12,000 Min. COP @ Max capacity 12.5°F (-15 °C): 1.8 Min Capacity maintenance (max -15°C (5°F))/Rated 8.3°C (47°F)), 70% | Existing/no AC or New A/C with New Furnace or Replacing heating and cooling | Add or replace existing A/C unit with new one with existing furnace. A/C unit COP 2.72 Furnace AFUE 90% / replace heating and cooling, A/C Unit 2.72 Furnace AFUE 95% |  | kBtu/hr | TRM Version 10.0 | 2026-03-19 | 0 | 59 | 0 | -608 | 0 | 0 | 0 | 3129 | 16 | Midstream | Not Yet Available | 1 | 1
RES-CCASHP-SH-530-03 | Current | New in TRM Version 10.0 | Residential | Cold Climate Air Source Heat Pump | No electrical panel upgrade, without Central A/C | Natural Replacement | space heating | Cold Climate Air Source Heat Pump - 4C North Switchover Temp 6°C (42.8°F) | Min. HSPF2 Region V: 6.6 Min. SEER: 15.2 Min. Heating Rated Capacity at 8.3°C (47°F) Btu/hr: 12,000 Min. COP @ Max capacity 12.5°F (-15 °C): 1.8 Min Capacity maintenance (max -15°C (5°F))/Rated 8.3°C (47°F)), 70% | Existing/no AC or New A/C with New Furnace or Replacing heating and cooling | Add or replace existing A/C unit with new one with existing furnace. A/C unit COP 2.72 Furnace AFUE 90% / replace heating and cooling, A/C Unit 2.72 Furnace AFUE 95% |  | kBtu/hr | TRM Version 10.0 | 2026-03-19 | 0 | 39 | 0 | -540 | 0 | 0 | 0 | 1888 | 16 | Midstream | Not Yet Available | 1 | 1
RES-CCASHP-SH-531-03 | Current | New in TRM Version 10.0 | Residential | Cold Climate Air Source Heat Pump | Electrical panel upgrade required, without Central A/C | Natural Replacement | space heating | Cold Climate Air Source Heat Pump - 4C North Switchover Temp 6°C (42.8°F) | Min. HSPF2 Region V: 6.6 Min. SEER: 15.2 Min. Heating Rated Capacity at 8.3°C (47°F) Btu/hr: 12,000 Min. COP @ Max capacity 12.5°F (-15 °C): 1.8 Min Capacity maintenance (max -15°C (5°F))/Rated 8.3°C (47°F)), 70% | Existing/no AC or New A/C with New Furnace or Replacing heating and cooling | Add or replace existing A/C unit with new one with existing furnace. A/C unit COP 2.72 Furnace AFUE 90% / replace heating and cooling, A/C Unit 2.72 Furnace AFUE 95% |  | kBtu/hr | TRM Version 10.0 | 2026-03-19 | 0 | 39 | 0 | -540 | 0 | 0 | 0 | 3129 | 16 | Midstream | Not Yet Available | 1 | 1
RES-CCASHP-SH-532-03 | Current | New in TRM Version 10.0 | Residential | Cold Climate Air Source Heat Pump | No electrical panel upgrade, without Central A/C | Natural Replacement | space heating | Cold Climate Air Source Heat Pump - 4C North Switchover Temp 7°C (44.6°F) | Min. HSPF2 Region V: 6.6 Min. SEER: 15.2 Min. Heating Rated Capacity at 8.3°C (47°F) Btu/hr: 12,000 Min. COP @ Max capacity 12.5°F (-15 °C): 1.8 Min Capacity maintenance (max -15°C (5°F))/Rated 8.3°C (47°F)), 70% | Existing/no AC or New A/C with New Furnace or Replacing heating and cooling | Add or replace existing A/C unit with new one with existing furnace. A/C unit COP 2.72 Furnace AFUE 90% / replace heating and cooling, A/C Unit 2.72 Furnace AFUE 95% |  | kBtu/hr | TRM Version 10.0 | 2026-03-19 | 0 | 29 | 0 | -502 | 0 | 0 | 0 | 1888 | 16 | Midstream | Not Yet Available | 1 | 1
RES-CCASHP-SH-533-03 | Current | New in TRM Version 10.0 | Residential | Cold Climate Air Source Heat Pump | Electrical panel upgrade required, without Central A/C | Natural Replacement | space heating | Cold Climate Air Source Heat Pump - 4C North Switchover Temp 7°C (44.6°F) | Min. HSPF2 Region V: 6.6 Min. SEER: 15.2 Min. Heating Rated Capacity at 8.3°C (47°F) Btu/hr: 12,000 Min. COP @ Max capacity 12.5°F (-15 °C): 1.8 Min Capacity maintenance (max -15°C (5°F))/Rated 8.3°C (47°F)), 70% | Existing/no AC or New A/C with New Furnace or Replacing heating and cooling | Add or replace existing A/C unit with new one with existing furnace. A/C unit COP 2.72 Furnace AFUE 90% / replace heating and cooling, A/C Unit 2.72 Furnace AFUE 95% |  | kBtu/hr | TRM Version 10.0 | 2026-03-19 | 0 | 29 | 0 | -502 | 0 | 0 | 0 | 3129 | 16 | Midstream | Not Yet Available | 1 | 1
RES-CCASHP-SH-534-03 | Current | New in TRM Version 10.0 | Residential | Cold Climate Air Source Heat Pump | No electrical panel upgrade, without Central A/C | Natural Replacement | space heating | Cold Climate Air Source Heat Pump - 4C North Switchover Temp 8°C (46.4°F) | Min. HSPF2 Region V: 6.6 Min. SEER: 15.2 Min. Heating Rated Capacity at 8.3°C (47°F) Btu/hr: 12,000 Min. COP @ Max capacity 12.5°F (-15 °C): 1.8 Min Capacity maintenance (max -15°C (5°F))/Rated 8.3°C (47°F)), 70% | Existing/no AC or New A/C with New Furnace or Replacing heating and cooling | Add or replace existing A/C unit with new one with existing furnace. A/C unit COP 2.72 Furnace AFUE 90% / replace heating and cooling, A/C Unit 2.72 Furnace AFUE 95% |  | kBtu/hr | TRM Version 10.0 | 2026-03-19 | 0 | 19 | 0 | -465 | 0 | 0 | 0 | 1888 | 16 | Midstream | Not Yet Available | 1 | 1
RES-CCASHP-SH-535-03 | Current | New in TRM Version 10.0 | Residential | Cold Climate Air Source Heat Pump | Electrical panel upgrade required, without Central A/C | Natural Replacement | space heating | Cold Climate Air Source Heat Pump - 4C North Switchover Temp 8°C (46.4°F) | Min. HSPF2 Region V: 6.6 Min. SEER: 15.2 Min. Heating Rated Capacity at 8.3°C (47°F) Btu/hr: 12,000 Min. COP @ Max capacity 12.5°F (-15 °C): 1.8 Min Capacity maintenance (max -15°C (5°F))/Rated 8.3°C (47°F)), 70% | Existing/no AC or New A/C with New Furnace or Replacing heating and cooling | Add or replace existing A/C unit with new one with existing furnace. A/C unit COP 2.72 Furnace AFUE 90% / replace heating and cooling, A/C Unit 2.72 Furnace AFUE 95% |  | kBtu/hr | TRM Version 10.0 | 2026-03-19 | 0 | 19 | 0 | -465 | 0 | 0 | 0 | 3129 | 16 | Midstream | Not Yet Available | 1 | 1
RES-CCASHP-SH-536-03 | Current | New in TRM Version 10.0 | Residential | Cold Climate Air Source Heat Pump | No electrical panel upgrade, without Central A/C | Natural Replacement | space heating | Cold Climate Air Source Heat Pump - 4C North Switchover Temp 9°C (48.2°F) | Min. HSPF2 Region V: 6.6 Min. SEER: 15.2 Min. Heating Rated Capacity at 8.3°C (47°F) Btu/hr: 12,000 Min. COP @ Max capacity 12.5°F (-15 °C): 1.8 Min Capacity maintenance (max -15°C (5°F))/Rated 8.3°C (47°F)), 70% | Existing/no AC or New A/C with New Furnace or Replacing heating and cooling | Add or replace existing A/C unit with new one with existing furnace. A/C unit COP 2.72 Furnace AFUE 90% / replace heating and cooling, A/C Unit 2.72 Furnace AFUE 95% |  | kBtu/hr | TRM Version 10.0 | 2026-03-19 | 0 | 12 | 0 | -438 | 0 | 0 | 0 | 1888 | 16 | Midstream | Not Yet Available | 1 | 1
RES-CCASHP-SH-537-03 | Current | New in TRM Version 10.0 | Residential | Cold Climate Air Source Heat Pump | Electrical panel upgrade required, without Central A/C | Natural Replacement | space heating | Cold Climate Air Source Heat Pump - 4C North Switchover Temp 9°C (48.2°F) | Min. HSPF2 Region V: 6.6 Min. SEER: 15.2 Min. Heating Rated Capacity at 8.3°C (47°F) Btu/hr: 12,000 Min. COP @ Max capacity 12.5°F (-15 °C): 1.8 Min Capacity maintenance (max -15°C (5°F))/Rated 8.3°C (47°F)), 70% | Existing/no AC or New A/C with New Furnace or Replacing heating and cooling | Add or replace existing A/C unit with new one with existing furnace. A/C unit COP 2.72 Furnace AFUE 90% / replace heating and cooling, A/C Unit 2.72 Furnace AFUE 95% |  | kBtu/hr | TRM Version 10.0 | 2026-03-19 | 0 | 12 | 0 | -438 | 0 | 0 | 0 | 3129 | 16 | Midstream | Not Yet Available | 1 | 1
RES-CCASHP-SH-538-03 | Current | New in TRM Version 10.0 | Residential | Cold Climate Air Source Heat Pump | No electrical panel upgrade, without Central A/C | Natural Replacement | space heating | Cold Climate Air Source Heat Pump - 4C North Switchover Temp 10°C (50.0°F) | Min. HSPF2 Region V: 6.6 Min. SEER: 15.2 Min. Heating Rated Capacity at 8.3°C (47°F) Btu/hr: 12,000 Min. COP @ Max capacity 12.5°F (-15 °C): 1.8 Min Capacity maintenance (max -15°C (5°F))/Rated 8.3°C (47°F)), 70% | Existing/no AC or New A/C with New Furnace or Replacing heating and cooling | Add or replace existing A/C unit with new one with existing furnace. A/C unit COP 2.72 Furnace AFUE 90% / replace heating and cooling, A/C Unit 2.72 Furnace AFUE 95% |  | kBtu/hr | TRM Version 10.0 | 2026-03-19 | 0 | 7 | 0 | -419 | 0 | 0 | 0 | 1888 | 16 | Midstream | Not Yet Available | 1 | 1
RES-CCASHP-SH-539-03 | Current | New in TRM Version 10.0 | Residential | Cold Climate Air Source Heat Pump | Electrical panel upgrade required, without Central A/C | Natural Replacement | space heating | Cold Climate Air Source Heat Pump - 4C North Switchover Temp 10°C (50.0°F) | Min. HSPF2 Region V: 6.6 Min. SEER: 15.2 Min. Heating Rated Capacity at 8.3°C (47°F) Btu/hr: 12,000 Min. COP @ Max capacity 12.5°F (-15 °C): 1.8 Min Capacity maintenance (max -15°C (5°F))/Rated 8.3°C (47°F)), 70% | Existing/no AC or New A/C with New Furnace or Replacing heating and cooling | Add or replace existing A/C unit with new one with existing furnace. A/C unit COP 2.72 Furnace AFUE 90% / replace heating and cooling, A/C Unit 2.72 Furnace AFUE 95% |  | kBtu/hr | TRM Version 10.0 | 2026-03-19 | 0 | 7 | 0 | -419 | 0 | 0 | 0 | 3129 | 16 | Midstream | Not Yet Available | 1 | 1
RES-CCASHP-SH-540-03 | Current | New in TRM Version 10.0 | Residential | Cold Climate Air Source Heat Pump | No electrical panel upgrade, without Central A/C | Natural Replacement | space heating | Cold Climate Air Source Heat Pump - 4D North Automatic Switchover | Min. HSPF2 Region V: 6.6 Min. SEER: 15.2 Min. Heating Rated Capacity at 8.3°C (47°F) Btu/hr: 12,000 Min. COP @ Max capacity 12.5°F (-15 °C): 1.8 Min Capacity maintenance (max -15°C (5°F))/Rated 8.3°C (47°F)), 70% | Existing/no AC or New A/C with New Furnace or Replacing heating and cooling | Add or replace existing A/C unit with new one with existing furnace. A/C unit COP 2.72 Furnace AFUE 90% / replace heating and cooling, A/C Unit 2.72 Furnace AFUE 95% |  | kBtu/hr | TRM Version 10.0 | 2026-03-19 | 0 | 1834 | 0 | -12073 | 0 | 0 | 0 | 2782 | 16 | Midstream | Not Yet Available | 1 | 1
RES-CCASHP-SH-541-03 | Current | New in TRM Version 10.0 | Residential | Cold Climate Air Source Heat Pump | Electrical panel upgrade required, without Central A/C | Natural Replacement | space heating | Cold Climate Air Source Heat Pump - 4D North Automatic Switchover | Min. HSPF2 Region V: 6.6 Min. SEER: 15.2 Min. Heating Rated Capacity at 8.3°C (47°F) Btu/hr: 12,000 Min. COP @ Max capacity 12.5°F (-15 °C): 1.8 Min Capacity maintenance (max -15°C (5°F))/Rated 8.3°C (47°F)), 70% | Existing/no AC or New A/C with New Furnace or Replacing heating and cooling | Add or replace existing A/C unit with new one with existing furnace. A/C unit COP 2.72 Furnace AFUE 90% / replace heating and cooling, A/C Unit 2.72 Furnace AFUE 95% |  | kBtu/hr | TRM Version 10.0 | 2026-03-19 | 0 | 1834 | 0 | -12073 | 0 | 0 | 0 | 4024 | 16 | Midstream | Not Yet Available | 1 | 1
RES-CCASHP-SH-542-03 | Current | New in TRM Version 10.0 | Residential | Cold Climate Air Source Heat Pump | No electrical panel upgrade, without Central A/C | Natural Replacement | space heating | Cold Climate Air Source Heat Pump - 4D North Switchover Temp -8.3°C (17°F) | Min. HSPF2 Region V: 6.6 Min. SEER: 15.2 Min. Heating Rated Capacity at 8.3°C (47°F) Btu/hr: 12,000 Min. COP @ Max capacity 12.5°F (-15 °C): 1.8 Min Capacity maintenance (max -15°C (5°F))/Rated 8.3°C (47°F)), 70% | Existing/no AC or New A/C with New Furnace or Replacing heating and cooling | Add or replace existing A/C unit with new one with existing furnace. A/C unit COP 2.72 Furnace AFUE 90% / replace heating and cooling, A/C Unit 2.72 Furnace AFUE 95% |  | kBtu/hr | TRM Version 10.0 | 2026-03-19 | 0 | 1834 | 0 | -14020 | 0 | 0 | 0 | 2782 | 16 | Midstream | Not Yet Available | 1 | 1
RES-CCASHP-SH-543-03 | Current | New in TRM Version 10.0 | Residential | Cold Climate Air Source Heat Pump | Electrical panel upgrade required, without Central A/C | Natural Replacement | space heating | Cold Climate Air Source Heat Pump - 4D North Switchover Temp -8.3°C (17°F) | Min. HSPF2 Region V: 6.6 Min. SEER: 15.2 Min. Heating Rated Capacity at 8.3°C (47°F) Btu/hr: 12,000 Min. COP @ Max capacity 12.5°F (-15 °C): 1.8 Min Capacity maintenance (max -15°C (5°F))/Rated 8.3°C (47°F)), 70% | Existing/no AC or New A/C with New Furnace or Replacing heating and cooling | Add or replace existing A/C unit with new one with existing furnace. A/C unit COP 2.72 Furnace AFUE 90% / replace heating and cooling, A/C Unit 2.72 Furnace AFUE 95% |  | kBtu/hr | TRM Version 10.0 | 2026-03-19 | 0 | 1834 | 0 | -14020 | 0 | 0 | 0 | 4024 | 16 | Midstream | Not Yet Available | 1 | 1
RES-CCASHP-SH-544-03 | Current | New in TRM Version 10.0 | Residential | Cold Climate Air Source Heat Pump | No electrical panel upgrade, without Central A/C | Natural Replacement | space heating | Cold Climate Air Source Heat Pump - 4D North Switchover Temp -7°C (19.4°F) | Min. HSPF2 Region V: 6.6 Min. SEER: 15.2 Min. Heating Rated Capacity at 8.3°C (47°F) Btu/hr: 12,000 Min. COP @ Max capacity 12.5°F (-15 °C): 1.8 Min Capacity maintenance (max -15°C (5°F))/Rated 8.3°C (47°F)), 70% | Existing/no AC or New A/C with New Furnace or Replacing heating and cooling | Add or replace existing A/C unit with new one with existing furnace. A/C unit COP 2.72 Furnace AFUE 90% / replace heating and cooling, A/C Unit 2.72 Furnace AFUE 95% |  | kBtu/hr | TRM Version 10.0 | 2026-03-19 | 0 | 1834 | 0 | -14613 | 0 | 0 | 0 | 2782 | 16 | Midstream | Not Yet Available | 1 | 1
RES-CCASHP-SH-545-03 | Current | New in TRM Version 10.0 | Residential | Cold Climate Air Source Heat Pump | Electrical panel upgrade required, without Central A/C | Natural Replacement | space heating | Cold Climate Air Source Heat Pump - 4D North Switchover Temp -7°C (19.4°F) | Min. HSPF2 Region V: 6.6 Min. SEER: 15.2 Min. Heating Rated Capacity at 8.3°C (47°F) Btu/hr: 12,000 Min. COP @ Max capacity 12.5°F (-15 °C): 1.8 Min Capacity maintenance (max -15°C (5°F))/Rated 8.3°C (47°F)), 70% | Existing/no AC or New A/C with New Furnace or Replacing heating and cooling | Add or replace existing A/C unit with new one with existing furnace. A/C unit COP 2.72 Furnace AFUE 90% / replace heating and cooling, A/C Unit 2.72 Furnace AFUE 95% |  | kBtu/hr | TRM Version 10.0 | 2026-03-19 | 0 | 1834 | 0 | -14613 | 0 | 0 | 0 | 4024 | 16 | Midstream | Not Yet Available | 1 | 1
RES-CCASHP-SH-546-03 | Current | New in TRM Version 10.0 | Residential | Cold Climate Air Source Heat Pump | No electrical panel upgrade, without Central A/C | Natural Replacement | space heating | Cold Climate Air Source Heat Pump - 4D North Switchover Temp -6°C (21.2°F) | Min. HSPF2 Region V: 6.6 Min. SEER: 15.2 Min. Heating Rated Capacity at 8.3°C (47°F) Btu/hr: 12,000 Min. COP @ Max capacity 12.5°F (-15 °C): 1.8 Min Capacity maintenance (max -15°C (5°F))/Rated 8.3°C (47°F)), 70% | Existing/no AC or New A/C with New Furnace or Replacing heating and cooling | Add or replace existing A/C unit with new one with existing furnace. A/C unit COP 2.72 Furnace AFUE 90% / replace heating and cooling, A/C Unit 2.72 Furnace AFUE 95% |  | kBtu/hr | TRM Version 10.0 | 2026-03-19 | 0 | 1834 | 0 | -15011 | 0 | 0 | 0 | 2782 | 16 | Midstream | Not Yet Available | 1 | 1
RES-CCASHP-SH-547-03 | Current | New in TRM Version 10.0 | Residential | Cold Climate Air Source Heat Pump | Electrical panel upgrade required, without Central A/C | Natural Replacement | space heating | Cold Climate Air Source Heat Pump - 4D North Switchover Temp -6°C (21.2°F) | Min. HSPF2 Region V: 6.6 Min. SEER: 15.2 Min. Heating Rated Capacity at 8.3°C (47°F) Btu/hr: 12,000 Min. COP @ Max capacity 12.5°F (-15 °C): 1.8 Min Capacity maintenance (max -15°C (5°F))/Rated 8.3°C (47°F)), 70% | Existing/no AC or New A/C with New Furnace or Replacing heating and cooling | Add or replace existing A/C unit with new one with existing furnace. A/C unit COP 2.72 Furnace AFUE 90% / replace heating and cooling, A/C Unit 2.72 Furnace AFUE 95% |  | kBtu/hr | TRM Version 10.0 | 2026-03-19 | 0 | 1834 | 0 | -15011 | 0 | 0 | 0 | 4024 | 16 | Midstream | Not Yet Available | 1 | 1
RES-CCASHP-SH-548-03 | Current | New in TRM Version 10.0 | Residential | Cold Climate Air Source Heat Pump | No electrical panel upgrade, without Central A/C | Natural Replacement | space heating | Cold Climate Air Source Heat Pump - 4D North Switchover Temp -5°C (23.0°F) | Min. HSPF2 Region V: 6.6 Min. SEER: 15.2 Min. Heating Rated Capacity at 8.3°C (47°F) Btu/hr: 12,000 Min. COP @ Max capacity 12.5°F (-15 °C): 1.8 Min Capacity maintenance (max -15°C (5°F))/Rated 8.3°C (47°F)), 70% | Existing/no AC or New A/C with New Furnace or Replacing heating and cooling | Add or replace existing A/C unit with new one with existing furnace. A/C unit COP 2.72 Furnace AFUE 90% / replace heating and cooling, A/C Unit 2.72 Furnace AFUE 95% |  | kBtu/hr | TRM Version 10.0 | 2026-03-19 | 0 | 1834 | 0 | -15331 | 0 | 0 | 0 | 2782 | 16 | Midstream | Not Yet Available | 1 | 1
RES-CCASHP-SH-549-03 | Current | New in TRM Version 10.0 | Residential | Cold Climate Air Source Heat Pump | Electrical panel upgrade required, without Central A/C | Natural Replacement | space heating | Cold Climate Air Source Heat Pump - 4D North Switchover Temp -5°C (23.0°F) | Min. HSPF2 Region V: 6.6 Min. SEER: 15.2 Min. Heating Rated Capacity at 8.3°C (47°F) Btu/hr: 12,000 Min. COP @ Max capacity 12.5°F (-15 °C): 1.8 Min Capacity maintenance (max -15°C (5°F))/Rated 8.3°C (47°F)), 70% | Existing/no AC or New A/C with New Furnace or Replacing heating and cooling | Add or replace existing A/C unit with new one with existing furnace. A/C unit COP 2.72 Furnace AFUE 90% / replace heating and cooling, A/C Unit 2.72 Furnace AFUE 95% |  | kBtu/hr | TRM Version 10.0 | 2026-03-19 | 0 | 1834 | 0 | -15331 | 0 | 0 | 0 | 4024 | 16 | Midstream | Not Yet Available | 1 | 1
RES-CCASHP-SH-550-03 | Current | New in TRM Version 10.0 | Residential | Cold Climate Air Source Heat Pump | No electrical panel upgrade, without Central A/C | Natural Replacement | space heating | Cold Climate Air Source Heat Pump - 4D North Switchover Temp -4°C (24.8°F) | Min. HSPF2 Region V: 6.6 Min. SEER: 15.2 Min. Heating Rated Capacity at 8.3°C (47°F) Btu/hr: 12,000 Min. COP @ Max capacity 12.5°F (-15 °C): 1.8 Min Capacity maintenance (max -15°C (5°F))/Rated 8.3°C (47°F)), 70% | Existing/no AC or New A/C with New Furnace or Replacing heating and cooling | Add or replace existing A/C unit with new one with existing furnace. A/C unit COP 2.72 Furnace AFUE 90% / replace heating and cooling, A/C Unit 2.72 Furnace AFUE 95% |  | kBtu/hr | TRM Version 10.0 | 2026-03-19 | 0 | 1834 | 0 | -15750 | 0 | 0 | 0 | 2782 | 16 | Midstream | Not Yet Available | 1 | 1
RES-CCASHP-SH-551-03 | Current | New in TRM Version 10.0 | Residential | Cold Climate Air Source Heat Pump | Electrical panel upgrade required, without Central A/C | Natural Replacement | space heating | Cold Climate Air Source Heat Pump - 4D North Switchover Temp -4°C (24.8°F) | Min. HSPF2 Region V: 6.6 Min. SEER: 15.2 Min. Heating Rated Capacity at 8.3°C (47°F) Btu/hr: 12,000 Min. COP @ Max capacity 12.5°F (-15 °C): 1.8 Min Capacity maintenance (max -15°C (5°F))/Rated 8.3°C (47°F)), 70% | Existing/no AC or New A/C with New Furnace or Replacing heating and cooling | Add or replace existing A/C unit with new one with existing furnace. A/C unit COP 2.72 Furnace AFUE 90% / replace heating and cooling, A/C Unit 2.72 Furnace AFUE 95% |  | kBtu/hr | TRM Version 10.0 | 2026-03-19 | 0 | 1834 | 0 | -15750 | 0 | 0 | 0 | 4024 | 16 | Midstream | Not Yet Available | 1 | 1
RES-CCASHP-SH-552-03 | Current | New in TRM Version 10.0 | Residential | Cold Climate Air Source Heat Pump | No electrical panel upgrade, without Central A/C | Natural Replacement | space heating | Cold Climate Air Source Heat Pump - 4D North Switchover Temp -3°C (26.6°F) | Min. HSPF2 Region V: 6.6 Min. SEER: 15.2 Min. Heating Rated Capacity at 8.3°C (47°F) Btu/hr: 12,000 Min. COP @ Max capacity 12.5°F (-15 °C): 1.8 Min Capacity maintenance (max -15°C (5°F))/Rated 8.3°C (47°F)), 70% | Existing/no AC or New A/C with New Furnace or Replacing heating and cooling | Add or replace existing A/C unit with new one with existing furnace. A/C unit COP 2.72 Furnace AFUE 90% / replace heating and cooling, A/C Unit 2.72 Furnace AFUE 95% |  | kBtu/hr | TRM Version 10.0 | 2026-03-19 | 0 | 1834 | 0 | -16139 | 0 | 0 | 0 | 2782 | 16 | Midstream | Not Yet Available | 1 | 1
RES-CCASHP-SH-553-03 | Current | New in TRM Version 10.0 | Residential | Cold Climate Air Source Heat Pump | Electrical panel upgrade required, without Central A/C | Natural Replacement | space heating | Cold Climate Air Source Heat Pump - 4D North Switchover Temp -3°C (26.6°F) | Min. HSPF2 Region V: 6.6 Min. SEER: 15.2 Min. Heating Rated Capacity at 8.3°C (47°F) Btu/hr: 12,000 Min. COP @ Max capacity 12.5°F (-15 °C): 1.8 Min Capacity maintenance (max -15°C (5°F))/Rated 8.3°C (47°F)), 70% | Existing/no AC or New A/C with New Furnace or Replacing heating and cooling | Add or replace existing A/C unit with new one with existing furnace. A/C unit COP 2.72 Furnace AFUE 90% / replace heating and cooling, A/C Unit 2.72 Furnace AFUE 95% |  | kBtu/hr | TRM Version 10.0 | 2026-03-19 | 0 | 1834 | 0 | -16139 | 0 | 0 | 0 | 4024 | 16 | Midstream | Not Yet Available | 1 | 1
RES-CCASHP-SH-554-03 | Current | New in TRM Version 10.0 | Residential | Cold Climate Air Source Heat Pump | No electrical panel upgrade, without Central A/C | Natural Replacement | space heating | Cold Climate Air Source Heat Pump - 4D North Switchover Temp -2°C (28.4°F) | Min. HSPF2 Region V: 6.6 Min. SEER: 15.2 Min. Heating Rated Capacity at 8.3°C (47°F) Btu/hr: 12,000 Min. COP @ Max capacity 12.5°F (-15 °C): 1.8 Min Capacity maintenance (max -15°C (5°F))/Rated 8.3°C (47°F)), 70% | Existing/no AC or New A/C with New Furnace or Replacing heating and cooling | Add or replace existing A/C unit with new one with existing furnace. A/C unit COP 2.72 Furnace AFUE 90% / replace heating and cooling, A/C Unit 2.72 Furnace AFUE 95% |  | kBtu/hr | TRM Version 10.0 | 2026-03-19 | 0 | 1834 | 0 | -16519 | 0 | 0 | 0 | 2782 | 16 | Midstream | Not Yet Available | 1 | 1
RES-CCASHP-SH-555-03 | Current | New in TRM Version 10.0 | Residential | Cold Climate Air Source Heat Pump | Electrical panel upgrade required, without Central A/C | Natural Replacement | space heating | Cold Climate Air Source Heat Pump - 4D North Switchover Temp -2°C (28.4°F) | Min. HSPF2 Region V: 6.6 Min. SEER: 15.2 Min. Heating Rated Capacity at 8.3°C (47°F) Btu/hr: 12,000 Min. COP @ Max capacity 12.5°F (-15 °C): 1.8 Min Capacity maintenance (max -15°C (5°F))/Rated 8.3°C (47°F)), 70% | Existing/no AC or New A/C with New Furnace or Replacing heating and cooling | Add or replace existing A/C unit with new one with existing furnace. A/C unit COP 2.72 Furnace AFUE 90% / replace heating and cooling, A/C Unit 2.72 Furnace AFUE 95% |  | kBtu/hr | TRM Version 10.0 | 2026-03-19 | 0 | 1834 | 0 | -16519 | 0 | 0 | 0 | 4024 | 16 | Midstream | Not Yet Available | 1 | 1
RES-CCASHP-SH-556-03 | Current | New in TRM Version 10.0 | Residential | Cold Climate Air Source Heat Pump | No electrical panel upgrade, without Central A/C | Natural Replacement | space heating | Cold Climate Air Source Heat Pump - 4D North Switchover Temp -1°C (30.2°F) | Min. HSPF2 Region V: 6.6 Min. SEER: 15.2 Min. Heating Rated Capacity at 8.3°C (47°F) Btu/hr: 12,000 Min. COP @ Max capacity 12.5°F (-15 °C): 1.8 Min Capacity maintenance (max -15°C (5°F))/Rated 8.3°C (47°F)), 70% | Existing/no AC or New A/C with New Furnace or Replacing heating and cooling | Add or replace existing A/C unit with new one with existing furnace. A/C unit COP 2.72 Furnace AFUE 90% / replace heating and cooling, A/C Unit 2.72 Furnace AFUE 95% |  | kBtu/hr | TRM Version 10.0 | 2026-03-19 | 0 | 1834 | 0 | -16932 | 0 | 0 | 0 | 2782 | 16 | Midstream | Not Yet Available | 1 | 1
RES-CCASHP-SH-557-03 | Current | New in TRM Version 10.0 | Residential | Cold Climate Air Source Heat Pump | Electrical panel upgrade required, without Central A/C | Natural Replacement | space heating | Cold Climate Air Source Heat Pump - 4D North Switchover Temp -1°C (30.2°F) | Min. HSPF2 Region V: 6.6 Min. SEER: 15.2 Min. Heating Rated Capacity at 8.3°C (47°F) Btu/hr: 12,000 Min. COP @ Max capacity 12.5°F (-15 °C): 1.8 Min Capacity maintenance (max -15°C (5°F))/Rated 8.3°C (47°F)), 70% | Existing/no AC or New A/C with New Furnace or Replacing heating and cooling | Add or replace existing A/C unit with new one with existing furnace. A/C unit COP 2.72 Furnace AFUE 90% / replace heating and cooling, A/C Unit 2.72 Furnace AFUE 95% |  | kBtu/hr | TRM Version 10.0 | 2026-03-19 | 0 | 1834 | 0 | -16932 | 0 | 0 | 0 | 4024 | 16 | Midstream | Not Yet Available | 1 | 1
RES-CCASHP-SH-558-03 | Current | New in TRM Version 10.0 | Residential | Cold Climate Air Source Heat Pump | No electrical panel upgrade, without Central A/C | Natural Replacement | space heating | Cold Climate Air Source Heat Pump - 4D North Switchover Temp 0°C (32°F) | Min. HSPF2 Region V: 6.6 Min. SEER: 15.2 Min. Heating Rated Capacity at 8.3°C (47°F) Btu/hr: 12,000 Min. COP @ Max capacity 12.5°F (-15 °C): 1.8 Min Capacity maintenance (max -15°C (5°F))/Rated 8.3°C (47°F)), 70% | Existing/no AC or New A/C with New Furnace or Replacing heating and cooling | Add or replace existing A/C unit with new one with existing furnace. A/C unit COP 2.72 Furnace AFUE 90% / replace heating and cooling, A/C Unit 2.72 Furnace AFUE 95% |  | kBtu/hr | TRM Version 10.0 | 2026-03-19 | 0 | 1834 | 0 | -17380 | 0 | 0 | 0 | 2782 | 16 | Midstream | Not Yet Available | 1 | 1
RES-CCASHP-SH-559-03 | Current | New in TRM Version 10.0 | Residential | Cold Climate Air Source Heat Pump | Electrical panel upgrade required, without Central A/C | Natural Replacement | space heating | Cold Climate Air Source Heat Pump - 4D North Switchover Temp 0°C (32°F) | Min. HSPF2 Region V: 6.6 Min. SEER: 15.2 Min. Heating Rated Capacity at 8.3°C (47°F) Btu/hr: 12,000 Min. COP @ Max capacity 12.5°F (-15 °C): 1.8 Min Capacity maintenance (max -15°C (5°F))/Rated 8.3°C (47°F)), 70% | Existing/no AC or New A/C with New Furnace or Replacing heating and cooling | Add or replace existing A/C unit with new one with existing furnace. A/C unit COP 2.72 Furnace AFUE 90% / replace heating and cooling, A/C Unit 2.72 Furnace AFUE 95% |  | kBtu/hr | TRM Version 10.0 | 2026-03-19 | 0 | 1834 | 0 | -17380 | 0 | 0 | 0 | 4024 | 16 | Midstream | Not Yet Available | 1 | 1
RES-CCASHP-SH-560-03 | Current | New in TRM Version 10.0 | Residential | Cold Climate Air Source Heat Pump | No electrical panel upgrade, without Central A/C | Natural Replacement | space heating | Cold Climate Air Source Heat Pump - 4D North Switchover Temp 1°C (33.8°F) | Min. HSPF2 Region V: 6.6 Min. SEER: 15.2 Min. Heating Rated Capacity at 8.3°C (47°F) Btu/hr: 12,000 Min. COP @ Max capacity 12.5°F (-15 °C): 1.8 Min Capacity maintenance (max -15°C (5°F))/Rated 8.3°C (47°F)), 70% | Existing/no AC or New A/C with New Furnace or Replacing heating and cooling | Add or replace existing A/C unit with new one with existing furnace. A/C unit COP 2.72 Furnace AFUE 90% / replace heating and cooling, A/C Unit 2.72 Furnace AFUE 95% |  | kBtu/hr | TRM Version 10.0 | 2026-03-19 | 0 | 1834 | 0 | -17753 | 0 | 0 | 0 | 2782 | 16 | Midstream | Not Yet Available | 1 | 1
RES-CCASHP-SH-561-03 | Current | New in TRM Version 10.0 | Residential | Cold Climate Air Source Heat Pump | Electrical panel upgrade required, without Central A/C | Natural Replacement | space heating | Cold Climate Air Source Heat Pump - 4D North Switchover Temp 1°C (33.8°F) | Min. HSPF2 Region V: 6.6 Min. SEER: 15.2 Min. Heating Rated Capacity at 8.3°C (47°F) Btu/hr: 12,000 Min. COP @ Max capacity 12.5°F (-15 °C): 1.8 Min Capacity maintenance (max -15°C (5°F))/Rated 8.3°C (47°F)), 70% | Existing/no AC or New A/C with New Furnace or Replacing heating and cooling | Add or replace existing A/C unit with new one with existing furnace. A/C unit COP 2.72 Furnace AFUE 90% / replace heating and cooling, A/C Unit 2.72 Furnace AFUE 95% |  | kBtu/hr | TRM Version 10.0 | 2026-03-19 | 0 | 1834 | 0 | -17753 | 0 | 0 | 0 | 4024 | 16 | Midstream | Not Yet Available | 1 | 1
RES-CCASHP-SH-562-03 | Current | New in TRM Version 10.0 | Residential | Cold Climate Air Source Heat Pump | No electrical panel upgrade, without Central A/C | Natural Replacement | space heating | Cold Climate Air Source Heat Pump - 4D North Switchover Temp 2°C (35.6°F) | Min. HSPF2 Region V: 6.6 Min. SEER: 15.2 Min. Heating Rated Capacity at 8.3°C (47°F) Btu/hr: 12,000 Min. COP @ Max capacity 12.5°F (-15 °C): 1.8 Min Capacity maintenance (max -15°C (5°F))/Rated 8.3°C (47°F)), 70% | Existing/no AC or New A/C with New Furnace or Replacing heating and cooling | Add or replace existing A/C unit with new one with existing furnace. A/C unit COP 2.72 Furnace AFUE 90% / replace heating and cooling, A/C Unit 2.72 Furnace AFUE 95% |  | kBtu/hr | TRM Version 10.0 | 2026-03-19 | 0 | 1834 | 0 | -17994 | 0 | 0 | 0 | 2782 | 16 | Midstream | Not Yet Available | 1 | 1
RES-CCASHP-SH-563-03 | Current | New in TRM Version 10.0 | Residential | Cold Climate Air Source Heat Pump | Electrical panel upgrade required, without Central A/C | Natural Replacement | space heating | Cold Climate Air Source Heat Pump - 4D North Switchover Temp 2°C (35.6°F) | Min. HSPF2 Region V: 6.6 Min. SEER: 15.2 Min. Heating Rated Capacity at 8.3°C (47°F) Btu/hr: 12,000 Min. COP @ Max capacity 12.5°F (-15 °C): 1.8 Min Capacity maintenance (max -15°C (5°F))/Rated 8.3°C (47°F)), 70% | Existing/no AC or New A/C with New Furnace or Replacing heating and cooling | Add or replace existing A/C unit with new one with existing furnace. A/C unit COP 2.72 Furnace AFUE 90% / replace heating and cooling, A/C Unit 2.72 Furnace AFUE 95% |  | kBtu/hr | TRM Version 10.0 | 2026-03-19 | 0 | 1834 | 0 | -17994 | 0 | 0 | 0 | 4024 | 16 | Midstream | Not Yet Available | 1 | 1
RES-CCASHP-SH-564-03 | Current | New in TRM Version 10.0 | Residential | Cold Climate Air Source Heat Pump | No electrical panel upgrade, without Central A/C | Natural Replacement | space heating | Cold Climate Air Source Heat Pump - 4D North Switchover Temp 3°C (37.4°F) | Min. HSPF2 Region V: 6.6 Min. SEER: 15.2 Min. Heating Rated Capacity at 8.3°C (47°F) Btu/hr: 12,000 Min. COP @ Max capacity 12.5°F (-15 °C): 1.8 Min Capacity maintenance (max -15°C (5°F))/Rated 8.3°C (47°F)), 70% | Existing/no AC or New A/C with New Furnace or Replacing heating and cooling | Add or replace existing A/C unit with new one with existing furnace. A/C unit COP 2.72 Furnace AFUE 90% / replace heating and cooling, A/C Unit 2.72 Furnace AFUE 95% |  | kBtu/hr | TRM Version 10.0 | 2026-03-19 | 0 | 1834 | 0 | -18205 | 0 | 0 | 0 | 2782 | 16 | Midstream | Not Yet Available | 1 | 1
RES-CCASHP-SH-565-03 | Current | New in TRM Version 10.0 | Residential | Cold Climate Air Source Heat Pump | Electrical panel upgrade required, without Central A/C | Natural Replacement | space heating | Cold Climate Air Source Heat Pump - 4D North Switchover Temp 3°C (37.4°F) | Min. HSPF2 Region V: 6.6 Min. SEER: 15.2 Min. Heating Rated Capacity at 8.3°C (47°F) Btu/hr: 12,000 Min. COP @ Max capacity 12.5°F (-15 °C): 1.8 Min Capacity maintenance (max -15°C (5°F))/Rated 8.3°C (47°F)), 70% | Existing/no AC or New A/C with New Furnace or Replacing heating and cooling | Add or replace existing A/C unit with new one with existing furnace. A/C unit COP 2.72 Furnace AFUE 90% / replace heating and cooling, A/C Unit 2.72 Furnace AFUE 95% |  | kBtu/hr | TRM Version 10.0 | 2026-03-19 | 0 | 1834 | 0 | -18205 | 0 | 0 | 0 | 4024 | 16 | Midstream | Not Yet Available | 1 | 1
RES-CCASHP-SH-566-03 | Current | New in TRM Version 10.0 | Residential | Cold Climate Air Source Heat Pump | No electrical panel upgrade, without Central A/C | Natural Replacement | space heating | Cold Climate Air Source Heat Pump - 4D North Switchover Temp 4°C (39.2°F) | Min. HSPF2 Region V: 6.6 Min. SEER: 15.2 Min. Heating Rated Capacity at 8.3°C (47°F) Btu/hr: 12,000 Min. COP @ Max capacity 12.5°F (-15 °C): 1.8 Min Capacity maintenance (max -15°C (5°F))/Rated 8.3°C (47°F)), 70% | Existing/no AC or New A/C with New Furnace or Replacing heating and cooling | Add or replace existing A/C unit with new one with existing furnace. A/C unit COP 2.72 Furnace AFUE 90% / replace heating and cooling, A/C Unit 2.72 Furnace AFUE 95% |  | kBtu/hr | TRM Version 10.0 | 2026-03-19 | 0 | 1834 | 0 | -18419 | 0 | 0 | 0 | 2782 | 16 | Midstream | Not Yet Available | 1 | 1
RES-CCASHP-SH-567-03 | Current | New in TRM Version 10.0 | Residential | Cold Climate Air Source Heat Pump | Electrical panel upgrade required, without Central A/C | Natural Replacement | space heating | Cold Climate Air Source Heat Pump - 4D North Switchover Temp 4°C (39.2°F) | Min. HSPF2 Region V: 6.6 Min. SEER: 15.2 Min. Heating Rated Capacity at 8.3°C (47°F) Btu/hr: 12,000 Min. COP @ Max capacity 12.5°F (-15 °C): 1.8 Min Capacity maintenance (max -15°C (5°F))/Rated 8.3°C (47°F)), 70% | Existing/no AC or New A/C with New Furnace or Replacing heating and cooling | Add or replace existing A/C unit with new one with existing furnace. A/C unit COP 2.72 Furnace AFUE 90% / replace heating and cooling, A/C Unit 2.72 Furnace AFUE 95% |  | kBtu/hr | TRM Version 10.0 | 2026-03-19 | 0 | 1834 | 0 | -18419 | 0 | 0 | 0 | 4024 | 16 | Midstream | Not Yet Available | 1 | 1
RES-CCASHP-SH-568-03 | Current | New in TRM Version 10.0 | Residential | Cold Climate Air Source Heat Pump | No electrical panel upgrade, without Central A/C | Natural Replacement | space heating | Cold Climate Air Source Heat Pump - 4D North Switchover Temp 5°C (41.0°F) | Min. HSPF2 Region V: 6.6 Min. SEER: 15.2 Min. Heating Rated Capacity at 8.3°C (47°F) Btu/hr: 12,000 Min. COP @ Max capacity 12.5°F (-15 °C): 1.8 Min Capacity maintenance (max -15°C (5°F))/Rated 8.3°C (47°F)), 70% | Existing/no AC or New A/C with New Furnace or Replacing heating and cooling | Add or replace existing A/C unit with new one with existing furnace. A/C unit COP 2.72 Furnace AFUE 90% / replace heating and cooling, A/C Unit 2.72 Furnace AFUE 95% |  | kBtu/hr | TRM Version 10.0 | 2026-03-19 | 0 | 1834 | 0 | -18582 | 0 | 0 | 0 | 2782 | 16 | Midstream | Not Yet Available | 1 | 1
RES-CCASHP-SH-569-03 | Current | New in TRM Version 10.0 | Residential | Cold Climate Air Source Heat Pump | Electrical panel upgrade required, without Central A/C | Natural Replacement | space heating | Cold Climate Air Source Heat Pump - 4D North Switchover Temp 5°C (41.0°F) | Min. HSPF2 Region V: 6.6 Min. SEER: 15.2 Min. Heating Rated Capacity at 8.3°C (47°F) Btu/hr: 12,000 Min. COP @ Max capacity 12.5°F (-15 °C): 1.8 Min Capacity maintenance (max -15°C (5°F))/Rated 8.3°C (47°F)), 70% | Existing/no AC or New A/C with New Furnace or Replacing heating and cooling | Add or replace existing A/C unit with new one with existing furnace. A/C unit COP 2.72 Furnace AFUE 90% / replace heating and cooling, A/C Unit 2.72 Furnace AFUE 95% |  | kBtu/hr | TRM Version 10.0 | 2026-03-19 | 0 | 1834 | 0 | -18582 | 0 | 0 | 0 | 4024 | 16 | Midstream | Not Yet Available | 1 | 1
RES-CCASHP-SH-570-03 | Current | New in TRM Version 10.0 | Residential | Cold Climate Air Source Heat Pump | No electrical panel upgrade, without Central A/C | Natural Replacement | space heating | Cold Climate Air Source Heat Pump - 4D North Switchover Temp 6°C (42.8°F) | Min. HSPF2 Region V: 6.6 Min. SEER: 15.2 Min. Heating Rated Capacity at 8.3°C (47°F) Btu/hr: 12,000 Min. COP @ Max capacity 12.5°F (-15 °C): 1.8 Min Capacity maintenance (max -15°C (5°F))/Rated 8.3°C (47°F)), 70% | Existing/no AC or New A/C with New Furnace or Replacing heating and cooling | Add or replace existing A/C unit with new one with existing furnace. A/C unit COP 2.72 Furnace AFUE 90% / replace heating and cooling, A/C Unit 2.72 Furnace AFUE 95% |  | kBtu/hr | TRM Version 10.0 | 2026-03-19 | 0 | 1834 | 0 | -18732 | 0 | 0 | 0 | 2782 | 16 | Midstream | Not Yet Available | 1 | 1
RES-CCASHP-SH-571-03 | Current | New in TRM Version 10.0 | Residential | Cold Climate Air Source Heat Pump | Electrical panel upgrade required, without Central A/C | Natural Replacement | space heating | Cold Climate Air Source Heat Pump - 4D North Switchover Temp 6°C (42.8°F) | Min. HSPF2 Region V: 6.6 Min. SEER: 15.2 Min. Heating Rated Capacity at 8.3°C (47°F) Btu/hr: 12,000 Min. COP @ Max capacity 12.5°F (-15 °C): 1.8 Min Capacity maintenance (max -15°C (5°F))/Rated 8.3°C (47°F)), 70% | Existing/no AC or New A/C with New Furnace or Replacing heating and cooling | Add or replace existing A/C unit with new one with existing furnace. A/C unit COP 2.72 Furnace AFUE 90% / replace heating and cooling, A/C Unit 2.72 Furnace AFUE 95% |  | kBtu/hr | TRM Version 10.0 | 2026-03-19 | 0 | 1834 | 0 | -18732 | 0 | 0 | 0 | 4024 | 16 | Midstream | Not Yet Available | 1 | 1
RES-CCASHP-SH-572-03 | Current | New in TRM Version 10.0 | Residential | Cold Climate Air Source Heat Pump | No electrical panel upgrade, without Central A/C | Natural Replacement | space heating | Cold Climate Air Source Heat Pump - 4D North Switchover Temp 7°C (44.6°F) | Min. HSPF2 Region V: 6.6 Min. SEER: 15.2 Min. Heating Rated Capacity at 8.3°C (47°F) Btu/hr: 12,000 Min. COP @ Max capacity 12.5°F (-15 °C): 1.8 Min Capacity maintenance (max -15°C (5°F))/Rated 8.3°C (47°F)), 70% | Existing/no AC or New A/C with New Furnace or Replacing heating and cooling | Add or replace existing A/C unit with new one with existing furnace. A/C unit COP 2.72 Furnace AFUE 90% / replace heating and cooling, A/C Unit 2.72 Furnace AFUE 95% |  | kBtu/hr | TRM Version 10.0 | 2026-03-19 | 0 | 1834 | 0 | -18821 | 0 | 0 | 0 | 2782 | 16 | Midstream | Not Yet Available | 1 | 1
RES-CCASHP-SH-573-03 | Current | New in TRM Version 10.0 | Residential | Cold Climate Air Source Heat Pump | Electrical panel upgrade required, without Central A/C | Natural Replacement | space heating | Cold Climate Air Source Heat Pump - 4D North Switchover Temp 7°C (44.6°F) | Min. HSPF2 Region V: 6.6 Min. SEER: 15.2 Min. Heating Rated Capacity at 8.3°C (47°F) Btu/hr: 12,000 Min. COP @ Max capacity 12.5°F (-15 °C): 1.8 Min Capacity maintenance (max -15°C (5°F))/Rated 8.3°C (47°F)), 70% | Existing/no AC or New A/C with New Furnace or Replacing heating and cooling | Add or replace existing A/C unit with new one with existing furnace. A/C unit COP 2.72 Furnace AFUE 90% / replace heating and cooling, A/C Unit 2.72 Furnace AFUE 95% |  | kBtu/hr | TRM Version 10.0 | 2026-03-19 | 0 | 1834 | 0 | -18821 | 0 | 0 | 0 | 4024 | 16 | Midstream | Not Yet Available | 1 | 1
RES-CCASHP-SH-574-03 | Current | New in TRM Version 10.0 | Residential | Cold Climate Air Source Heat Pump | No electrical panel upgrade, without Central A/C | Natural Replacement | space heating | Cold Climate Air Source Heat Pump - 4D North Switchover Temp 8°C (46.4°F) | Min. HSPF2 Region V: 6.6 Min. SEER: 15.2 Min. Heating Rated Capacity at 8.3°C (47°F) Btu/hr: 12,000 Min. COP @ Max capacity 12.5°F (-15 °C): 1.8 Min Capacity maintenance (max -15°C (5°F))/Rated 8.3°C (47°F)), 70% | Existing/no AC or New A/C with New Furnace or Replacing heating and cooling | Add or replace existing A/C unit with new one with existing furnace. A/C unit COP 2.72 Furnace AFUE 90% / replace heating and cooling, A/C Unit 2.72 Furnace AFUE 95% |  | kBtu/hr | TRM Version 10.0 | 2026-03-19 | 0 | 1834 | 0 | -18908 | 0 | 0 | 0 | 2782 | 16 | Midstream | Not Yet Available | 1 | 1
RES-CCASHP-SH-575-03 | Current | New in TRM Version 10.0 | Residential | Cold Climate Air Source Heat Pump | Electrical panel upgrade required, without Central A/C | Natural Replacement | space heating | Cold Climate Air Source Heat Pump - 4D North Switchover Temp 8°C (46.4°F) | Min. HSPF2 Region V: 6.6 Min. SEER: 15.2 Min. Heating Rated Capacity at 8.3°C (47°F) Btu/hr: 12,000 Min. COP @ Max capacity 12.5°F (-15 °C): 1.8 Min Capacity maintenance (max -15°C (5°F))/Rated 8.3°C (47°F)), 70% | Existing/no AC or New A/C with New Furnace or Replacing heating and cooling | Add or replace existing A/C unit with new one with existing furnace. A/C unit COP 2.72 Furnace AFUE 90% / replace heating and cooling, A/C Unit 2.72 Furnace AFUE 95% |  | kBtu/hr | TRM Version 10.0 | 2026-03-19 | 0 | 1834 | 0 | -18908 | 0 | 0 | 0 | 4024 | 16 | Midstream | Not Yet Available | 1 | 1
RES-CCASHP-SH-576-03 | Current | New in TRM Version 10.0 | Residential | Cold Climate Air Source Heat Pump | No electrical panel upgrade, without Central A/C | Natural Replacement | space heating | Cold Climate Air Source Heat Pump - 4D North Switchover Temp 9°C (48.2°F) | Min. HSPF2 Region V: 6.6 Min. SEER: 15.2 Min. Heating Rated Capacity at 8.3°C (47°F) Btu/hr: 12,000 Min. COP @ Max capacity 12.5°F (-15 °C): 1.8 Min Capacity maintenance (max -15°C (5°F))/Rated 8.3°C (47°F)), 70% | Existing/no AC or New A/C with New Furnace or Replacing heating and cooling | Add or replace existing A/C unit with new one with existing furnace. A/C unit COP 2.72 Furnace AFUE 90% / replace heating and cooling, A/C Unit 2.72 Furnace AFUE 95% |  | kBtu/hr | TRM Version 10.0 | 2026-03-19 | 0 | 1834 | 0 | -18973 | 0 | 0 | 0 | 2782 | 16 | Midstream | Not Yet Available | 1 | 1
RES-CCASHP-SH-577-03 | Current | New in TRM Version 10.0 | Residential | Cold Climate Air Source Heat Pump | Electrical panel upgrade required, without Central A/C | Natural Replacement | space heating | Cold Climate Air Source Heat Pump - 4D North Switchover Temp 9°C (48.2°F) | Min. HSPF2 Region V: 6.6 Min. SEER: 15.2 Min. Heating Rated Capacity at 8.3°C (47°F) Btu/hr: 12,000 Min. COP @ Max capacity 12.5°F (-15 °C): 1.8 Min Capacity maintenance (max -15°C (5°F))/Rated 8.3°C (47°F)), 70% | Existing/no AC or New A/C with New Furnace or Replacing heating and cooling | Add or replace existing A/C unit with new one with existing furnace. A/C unit COP 2.72 Furnace AFUE 90% / replace heating and cooling, A/C Unit 2.72 Furnace AFUE 95% |  | kBtu/hr | TRM Version 10.0 | 2026-03-19 | 0 | 1834 | 0 | -18973 | 0 | 0 | 0 | 4024 | 16 | Midstream | Not Yet Available | 1 | 1
RES-CCASHP-SH-578-03 | Current | New in TRM Version 10.0 | Residential | Cold Climate Air Source Heat Pump | No electrical panel upgrade, without Central A/C | Natural Replacement | space heating | Cold Climate Air Source Heat Pump - 4D North Switchover Temp 10°C (50.0°F) | Min. HSPF2 Region V: 6.6 Min. SEER: 15.2 Min. Heating Rated Capacity at 8.3°C (47°F) Btu/hr: 12,000 Min. COP @ Max capacity 12.5°F (-15 °C): 1.8 Min Capacity maintenance (max -15°C (5°F))/Rated 8.3°C (47°F)), 70% | Existing/no AC or New A/C with New Furnace or Replacing heating and cooling | Add or replace existing A/C unit with new one with existing furnace. A/C unit COP 2.72 Furnace AFUE 90% / replace heating and cooling, A/C Unit 2.72 Furnace AFUE 95% |  | kBtu/hr | TRM Version 10.0 | 2026-03-19 | 0 | 1834 | 0 | -19019 | 0 | 0 | 0 | 2782 | 16 | Midstream | Not Yet Available | 1 | 1
RES-CCASHP-SH-579-03 | Current | New in TRM Version 10.0 | Residential | Cold Climate Air Source Heat Pump | Electrical panel upgrade required, without Central A/C | Natural Replacement | space heating | Cold Climate Air Source Heat Pump - 4D North Switchover Temp 10°C (50.0°F) | Min. HSPF2 Region V: 6.6 Min. SEER: 15.2 Min. Heating Rated Capacity at 8.3°C (47°F) Btu/hr: 12,000 Min. COP @ Max capacity 12.5°F (-15 °C): 1.8 Min Capacity maintenance (max -15°C (5°F))/Rated 8.3°C (47°F)), 70% | Existing/no AC or New A/C with New Furnace or Replacing heating and cooling | Add or replace existing A/C unit with new one with existing furnace. A/C unit COP 2.72 Furnace AFUE 90% / replace heating and cooling, A/C Unit 2.72 Furnace AFUE 95% |  | kBtu/hr | TRM Version 10.0 | 2026-03-19 | 0 | 1834 | 0 | -19019 | 0 | 0 | 0 | 4024 | 16 | Midstream | Not Yet Available | 1 | 1
RES-CCASHP-SH-580-03 | Current | New in TRM Version 10.0 | Residential | Cold Climate Air Source Heat Pump | No electrical panel upgrade, without Central A/C | Natural Replacement | space heating | Cold Climate Air Source Heat Pump - 4A South Automatic Switchover | Min. HSPF2 Region V: 6.6 Min. SEER: 15.2 Min. Heating Rated Capacity at 8.3°C (47°F) Btu/hr: 12,000 Min. COP @ Max capacity 12.5°F (-15 °C): 1.8 Min Capacity maintenance (max -15°C (5°F))/Rated 8.3°C (47°F)), 70% | Existing or New A/C with Existing Furnace | Add cooling or replace existing A/C unit with new one with existing furnace. A/C unit COP 2.72 Furnace AFUE 90% |  | kBtu/hr | TRM Version 10.0 | 2026-03-19 | 0 | 1077 | 0 | -3530 | 0 | 0 | 0 | 1136 | 16 | Midstream | Not Yet Available | 1 | 1
RES-CCASHP-SH-581-03 | Current | New in TRM Version 10.0 | Residential | Cold Climate Air Source Heat Pump | Electrical panel upgrade required, without Central A/C | Natural Replacement | space heating | Cold Climate Air Source Heat Pump - 4A South Automatic Switchover | Min. HSPF2 Region V: 6.6 Min. SEER: 15.2 Min. Heating Rated Capacity at 8.3°C (47°F) Btu/hr: 12,000 Min. COP @ Max capacity 12.5°F (-15 °C): 1.8 Min Capacity maintenance (max -15°C (5°F))/Rated 8.3°C (47°F)), 70% | Existing or New A/C with Existing Furnace | Add cooling or replace existing A/C unit with new one with existing furnace. A/C unit COP 2.72 Furnace AFUE 90% |  | kBtu/hr | TRM Version 10.0 | 2026-03-19 | 0 | 1077 | 0 | -3530 | 0 | 0 | 0 | 2378 | 16 | Midstream | Not Yet Available | 1 | 1
RES-CCASHP-SH-582-03 | Current | New in TRM Version 10.0 | Residential | Cold Climate Air Source Heat Pump | No electrical panel upgrade, without Central A/C | Natural Replacement | space heating | Cold Climate Air Source Heat Pump - 4A South Switchover Temp -8.3°C (17°F) | Min. HSPF2 Region V: 6.6 Min. SEER: 15.2 Min. Heating Rated Capacity at 8.3°C (47°F) Btu/hr: 12,000 Min. COP @ Max capacity 12.5°F (-15 °C): 1.8 Min Capacity maintenance (max -15°C (5°F))/Rated 8.3°C (47°F)), 70% | Existing or New A/C with Existing Furnace | Add cooling or replace existing A/C unit with new one with existing furnace. A/C unit COP 2.72 Furnace AFUE 90% |  | kBtu/hr | TRM Version 10.0 | 2026-03-19 | 0 | 1072 | 0 | -3511 | 0 | 0 | 0 | 1136 | 16 | Midstream | Not Yet Available | 1 | 1
RES-CCASHP-SH-583-03 | Current | New in TRM Version 10.0 | Residential | Cold Climate Air Source Heat Pump | Electrical panel upgrade required, without Central A/C | Natural Replacement | space heating | Cold Climate Air Source Heat Pump - 4A South Switchover Temp -8.3°C (17°F) | Min. HSPF2 Region V: 6.6 Min. SEER: 15.2 Min. Heating Rated Capacity at 8.3°C (47°F) Btu/hr: 12,000 Min. COP @ Max capacity 12.5°F (-15 °C): 1.8 Min Capacity maintenance (max -15°C (5°F))/Rated 8.3°C (47°F)), 70% | Existing or New A/C with Existing Furnace | Add cooling or replace existing A/C unit with new one with existing furnace. A/C unit COP 2.72 Furnace AFUE 90% |  | kBtu/hr | TRM Version 10.0 | 2026-03-19 | 0 | 1072 | 0 | -3511 | 0 | 0 | 0 | 2378 | 16 | Midstream | Not Yet Available | 1 | 1
RES-CCASHP-SH-584-03 | Current | New in TRM Version 10.0 | Residential | Cold Climate Air Source Heat Pump | No electrical panel upgrade, without Central A/C | Natural Replacement | space heating | Cold Climate Air Source Heat Pump - 4A South Switchover Temp -7°C (19.4°F) | Min. HSPF2 Region V: 6.6 Min. SEER: 15.2 Min. Heating Rated Capacity at 8.3°C (47°F) Btu/hr: 12,000 Min. COP @ Max capacity 12.5°F (-15 °C): 1.8 Min Capacity maintenance (max -15°C (5°F))/Rated 8.3°C (47°F)), 70% | Existing or New A/C with Existing Furnace | Add cooling or replace existing A/C unit with new one with existing furnace. A/C unit COP 2.72 Furnace AFUE 90% |  | kBtu/hr | TRM Version 10.0 | 2026-03-19 | 0 | 1070 | 0 | -3503 | 0 | 0 | 0 | 1136 | 16 | Midstream | Not Yet Available | 1 | 1
RES-CCASHP-SH-585-03 | Current | New in TRM Version 10.0 | Residential | Cold Climate Air Source Heat Pump | Electrical panel upgrade required, without Central A/C | Natural Replacement | space heating | Cold Climate Air Source Heat Pump - 4A South Switchover Temp -7°C (19.4°F) | Min. HSPF2 Region V: 6.6 Min. SEER: 15.2 Min. Heating Rated Capacity at 8.3°C (47°F) Btu/hr: 12,000 Min. COP @ Max capacity 12.5°F (-15 °C): 1.8 Min Capacity maintenance (max -15°C (5°F))/Rated 8.3°C (47°F)), 70% | Existing or New A/C with Existing Furnace | Add cooling or replace existing A/C unit with new one with existing furnace. A/C unit COP 2.72 Furnace AFUE 90% |  | kBtu/hr | TRM Version 10.0 | 2026-03-19 | 0 | 1070 | 0 | -3503 | 0 | 0 | 0 | 2378 | 16 | Midstream | Not Yet Available | 1 | 1
RES-CCASHP-SH-586-03 | Current | New in TRM Version 10.0 | Residential | Cold Climate Air Source Heat Pump | No electrical panel upgrade, without Central A/C | Natural Replacement | space heating | Cold Climate Air Source Heat Pump - 4A South Switchover Temp -6°C (21.2°F) | Min. HSPF2 Region V: 6.6 Min. SEER: 15.2 Min. Heating Rated Capacity at 8.3°C (47°F) Btu/hr: 12,000 Min. COP @ Max capacity 12.5°F (-15 °C): 1.8 Min Capacity maintenance (max -15°C (5°F))/Rated 8.3°C (47°F)), 70% | Existing or New A/C with Existing Furnace | Add cooling or replace existing A/C unit with new one with existing furnace. A/C unit COP 2.72 Furnace AFUE 90% |  | kBtu/hr | TRM Version 10.0 | 2026-03-19 | 0 | 1061 | 0 | -3466 | 0 | 0 | 0 | 1136 | 16 | Midstream | Not Yet Available | 1 | 1
RES-CCASHP-SH-587-03 | Current | New in TRM Version 10.0 | Residential | Cold Climate Air Source Heat Pump | Electrical panel upgrade required, without Central A/C | Natural Replacement | space heating | Cold Climate Air Source Heat Pump - 4A South Switchover Temp -6°C (21.2°F) | Min. HSPF2 Region V: 6.6 Min. SEER: 15.2 Min. Heating Rated Capacity at 8.3°C (47°F) Btu/hr: 12,000 Min. COP @ Max capacity 12.5°F (-15 °C): 1.8 Min Capacity maintenance (max -15°C (5°F))/Rated 8.3°C (47°F)), 70% | Existing or New A/C with Existing Furnace | Add cooling or replace existing A/C unit with new one with existing furnace. A/C unit COP 2.72 Furnace AFUE 90% |  | kBtu/hr | TRM Version 10.0 | 2026-03-19 | 0 | 1061 | 0 | -3466 | 0 | 0 | 0 | 2378 | 16 | Midstream | Not Yet Available | 1 | 1
RES-CCASHP-SH-588-03 | Current | New in TRM Version 10.0 | Residential | Cold Climate Air Source Heat Pump | No electrical panel upgrade, without Central A/C | Natural Replacement | space heating | Cold Climate Air Source Heat Pump - 4A South Switchover Temp -5°C (23.0°F) | Min. HSPF2 Region V: 6.6 Min. SEER: 15.2 Min. Heating Rated Capacity at 8.3°C (47°F) Btu/hr: 12,000 Min. COP @ Max capacity 12.5°F (-15 °C): 1.8 Min Capacity maintenance (max -15°C (5°F))/Rated 8.3°C (47°F)), 70% | Existing or New A/C with Existing Furnace | Add cooling or replace existing A/C unit with new one with existing furnace. A/C unit COP 2.72 Furnace AFUE 90% |  | kBtu/hr | TRM Version 10.0 | 2026-03-19 | 0 | 1043 | 0 | -3392 | 0 | 0 | 0 | 1136 | 16 | Midstream | Not Yet Available | 1 | 1
RES-CCASHP-SH-589-03 | Current | New in TRM Version 10.0 | Residential | Cold Climate Air Source Heat Pump | Electrical panel upgrade required, without Central A/C | Natural Replacement | space heating | Cold Climate Air Source Heat Pump - 4A South Switchover Temp -5°C (23.0°F) | Min. HSPF2 Region V: 6.6 Min. SEER: 15.2 Min. Heating Rated Capacity at 8.3°C (47°F) Btu/hr: 12,000 Min. COP @ Max capacity 12.5°F (-15 °C): 1.8 Min Capacity maintenance (max -15°C (5°F))/Rated 8.3°C (47°F)), 70% | Existing or New A/C with Existing Furnace | Add cooling or replace existing A/C unit with new one with existing furnace. A/C unit COP 2.72 Furnace AFUE 90% |  | kBtu/hr | TRM Version 10.0 | 2026-03-19 | 0 | 1043 | 0 | -3392 | 0 | 0 | 0 | 2378 | 16 | Midstream | Not Yet Available | 1 | 1
RES-CCASHP-SH-590-03 | Current | New in TRM Version 10.0 | Residential | Cold Climate Air Source Heat Pump | No electrical panel upgrade, without Central A/C | Natural Replacement | space heating | Cold Climate Air Source Heat Pump - 4A South Switchover Temp -4°C (24.8°F) | Min. HSPF2 Region V: 6.6 Min. SEER: 15.2 Min. Heating Rated Capacity at 8.3°C (47°F) Btu/hr: 12,000 Min. COP @ Max capacity 12.5°F (-15 °C): 1.8 Min Capacity maintenance (max -15°C (5°F))/Rated 8.3°C (47°F)), 70% | Existing or New A/C with Existing Furnace | Add cooling or replace existing A/C unit with new one with existing furnace. A/C unit COP 2.72 Furnace AFUE 90% |  | kBtu/hr | TRM Version 10.0 | 2026-03-19 | 0 | 1011 | 0 | -3272 | 0 | 0 | 0 | 1136 | 16 | Midstream | Not Yet Available | 1 | 1
RES-CCASHP-SH-591-03 | Current | New in TRM Version 10.0 | Residential | Cold Climate Air Source Heat Pump | Electrical panel upgrade required, without Central A/C | Natural Replacement | space heating | Cold Climate Air Source Heat Pump - 4A South Switchover Temp -4°C (24.8°F) | Min. HSPF2 Region V: 6.6 Min. SEER: 15.2 Min. Heating Rated Capacity at 8.3°C (47°F) Btu/hr: 12,000 Min. COP @ Max capacity 12.5°F (-15 °C): 1.8 Min Capacity maintenance (max -15°C (5°F))/Rated 8.3°C (47°F)), 70% | Existing or New A/C with Existing Furnace | Add cooling or replace existing A/C unit with new one with existing furnace. A/C unit COP 2.72 Furnace AFUE 90% |  | kBtu/hr | TRM Version 10.0 | 2026-03-19 | 0 | 1011 | 0 | -3272 | 0 | 0 | 0 | 2378 | 16 | Midstream | Not Yet Available | 1 | 1
RES-CCASHP-SH-592-03 | Current | New in TRM Version 10.0 | Residential | Cold Climate Air Source Heat Pump | No electrical panel upgrade, without Central A/C | Natural Replacement | space heating | Cold Climate Air Source Heat Pump - 4A South Switchover Temp -3°C (26.6°F) | Min. HSPF2 Region V: 6.6 Min. SEER: 15.2 Min. Heating Rated Capacity at 8.3°C (47°F) Btu/hr: 12,000 Min. COP @ Max capacity 12.5°F (-15 °C): 1.8 Min Capacity maintenance (max -15°C (5°F))/Rated 8.3°C (47°F)), 70% | Existing or New A/C with Existing Furnace | Add cooling or replace existing A/C unit with new one with existing furnace. A/C unit COP 2.72 Furnace AFUE 90% |  | kBtu/hr | TRM Version 10.0 | 2026-03-19 | 0 | 959 | 0 | -3073 | 0 | 0 | 0 | 1136 | 16 | Midstream | Not Yet Available | 1 | 1
RES-CCASHP-SH-593-03 | Current | New in TRM Version 10.0 | Residential | Cold Climate Air Source Heat Pump | Electrical panel upgrade required, without Central A/C | Natural Replacement | space heating | Cold Climate Air Source Heat Pump - 4A South Switchover Temp -3°C (26.6°F) | Min. HSPF2 Region V: 6.6 Min. SEER: 15.2 Min. Heating Rated Capacity at 8.3°C (47°F) Btu/hr: 12,000 Min. COP @ Max capacity 12.5°F (-15 °C): 1.8 Min Capacity maintenance (max -15°C (5°F))/Rated 8.3°C (47°F)), 70% | Existing or New A/C with Existing Furnace | Add cooling or replace existing A/C unit with new one with existing furnace. A/C unit COP 2.72 Furnace AFUE 90% |  | kBtu/hr | TRM Version 10.0 | 2026-03-19 | 0 | 959 | 0 | -3073 | 0 | 0 | 0 | 2378 | 16 | Midstream | Not Yet Available | 1 | 1
RES-CCASHP-SH-594-03 | Current | New in TRM Version 10.0 | Residential | Cold Climate Air Source Heat Pump | No electrical panel upgrade, without Central A/C | Natural Replacement | space heating | Cold Climate Air Source Heat Pump - 4A South Switchover Temp -2°C (28.4°F) | Min. HSPF2 Region V: 6.6 Min. SEER: 15.2 Min. Heating Rated Capacity at 8.3°C (47°F) Btu/hr: 12,000 Min. COP @ Max capacity 12.5°F (-15 °C): 1.8 Min Capacity maintenance (max -15°C (5°F))/Rated 8.3°C (47°F)), 70% | Existing or New A/C with Existing Furnace | Add cooling or replace existing A/C unit with new one with existing furnace. A/C unit COP 2.72 Furnace AFUE 90% |  | kBtu/hr | TRM Version 10.0 | 2026-03-19 | 0 | 894 | 0 | -2832 | 0 | 0 | 0 | 1136 | 16 | Midstream | Not Yet Available | 1 | 1
RES-CCASHP-SH-595-03 | Current | New in TRM Version 10.0 | Residential | Cold Climate Air Source Heat Pump | Electrical panel upgrade required, without Central A/C | Natural Replacement | space heating | Cold Climate Air Source Heat Pump - 4A South Switchover Temp -2°C (28.4°F) | Min. HSPF2 Region V: 6.6 Min. SEER: 15.2 Min. Heating Rated Capacity at 8.3°C (47°F) Btu/hr: 12,000 Min. COP @ Max capacity 12.5°F (-15 °C): 1.8 Min Capacity maintenance (max -15°C (5°F))/Rated 8.3°C (47°F)), 70% | Existing or New A/C with Existing Furnace | Add cooling or replace existing A/C unit with new one with existing furnace. A/C unit COP 2.72 Furnace AFUE 90% |  | kBtu/hr | TRM Version 10.0 | 2026-03-19 | 0 | 894 | 0 | -2832 | 0 | 0 | 0 | 2378 | 16 | Midstream | Not Yet Available | 1 | 1
RES-CCASHP-SH-596-03 | Current | New in TRM Version 10.0 | Residential | Cold Climate Air Source Heat Pump | No electrical panel upgrade, without Central A/C | Natural Replacement | space heating | Cold Climate Air Source Heat Pump - 4A South Switchover Temp -1°C (30.2°F) | Min. HSPF2 Region V: 6.6 Min. SEER: 15.2 Min. Heating Rated Capacity at 8.3°C (47°F) Btu/hr: 12,000 Min. COP @ Max capacity 12.5°F (-15 °C): 1.8 Min Capacity maintenance (max -15°C (5°F))/Rated 8.3°C (47°F)), 70% | Existing or New A/C with Existing Furnace | Add cooling or replace existing A/C unit with new one with existing furnace. A/C unit COP 2.72 Furnace AFUE 90% |  | kBtu/hr | TRM Version 10.0 | 2026-03-19 | 0 | 813 | 0 | -2539 | 0 | 0 | 0 | 1136 | 16 | Midstream | Not Yet Available | 1 | 1
RES-CCASHP-SH-597-03 | Current | New in TRM Version 10.0 | Residential | Cold Climate Air Source Heat Pump | Electrical panel upgrade required, without Central A/C | Natural Replacement | space heating | Cold Climate Air Source Heat Pump - 4A South Switchover Temp -1°C (30.2°F) | Min. HSPF2 Region V: 6.6 Min. SEER: 15.2 Min. Heating Rated Capacity at 8.3°C (47°F) Btu/hr: 12,000 Min. COP @ Max capacity 12.5°F (-15 °C): 1.8 Min Capacity maintenance (max -15°C (5°F))/Rated 8.3°C (47°F)), 70% | Existing or New A/C with Existing Furnace | Add cooling or replace existing A/C unit with new one with existing furnace. A/C unit COP 2.72 Furnace AFUE 90% |  | kBtu/hr | TRM Version 10.0 | 2026-03-19 | 0 | 813 | 0 | -2539 | 0 | 0 | 0 | 2378 | 16 | Midstream | Not Yet Available | 1 | 1
RES-CCASHP-SH-598-03 | Current | New in TRM Version 10.0 | Residential | Cold Climate Air Source Heat Pump | No electrical panel upgrade, without Central A/C | Natural Replacement | space heating | Cold Climate Air Source Heat Pump - 4A South Switchover Temp 0°C (32°F) | Min. HSPF2 Region V: 6.6 Min. SEER: 15.2 Min. Heating Rated Capacity at 8.3°C (47°F) Btu/hr: 12,000 Min. COP @ Max capacity 12.5°F (-15 °C): 1.8 Min Capacity maintenance (max -15°C (5°F))/Rated 8.3°C (47°F)), 70% | Existing or New A/C with Existing Furnace | Add cooling or replace existing A/C unit with new one with existing furnace. A/C unit COP 2.72 Furnace AFUE 90% |  | kBtu/hr | TRM Version 10.0 | 2026-03-19 | 0 | 719 | 0 | -2202 | 0 | 0 | 0 | 1136 | 16 | Midstream | Not Yet Available | 1 | 1
RES-CCASHP-SH-599-03 | Current | New in TRM Version 10.0 | Residential | Cold Climate Air Source Heat Pump | Electrical panel upgrade required, without Central A/C | Natural Replacement | space heating | Cold Climate Air Source Heat Pump - 4A South Switchover Temp 0°C (32°F) | Min. HSPF2 Region V: 6.6 Min. SEER: 15.2 Min. Heating Rated Capacity at 8.3°C (47°F) Btu/hr: 12,000 Min. COP @ Max capacity 12.5°F (-15 °C): 1.8 Min Capacity maintenance (max -15°C (5°F))/Rated 8.3°C (47°F)), 70% | Existing or New A/C with Existing Furnace | Add cooling or replace existing A/C unit with new one with existing furnace. A/C unit COP 2.72 Furnace AFUE 90% |  | kBtu/hr | TRM Version 10.0 | 2026-03-19 | 0 | 719 | 0 | -2202 | 0 | 0 | 0 | 2378 | 16 | Midstream | Not Yet Available | 1 | 1
RES-CCASHP-SH-600-03 | Current | New in TRM Version 10.0 | Residential | Cold Climate Air Source Heat Pump | No electrical panel upgrade, without Central A/C | Natural Replacement | space heating | Cold Climate Air Source Heat Pump - 4A South Switchover Temp 1°C (33.8°F) | Min. HSPF2 Region V: 6.6 Min. SEER: 15.2 Min. Heating Rated Capacity at 8.3°C (47°F) Btu/hr: 12,000 Min. COP @ Max capacity 12.5°F (-15 °C): 1.8 Min Capacity maintenance (max -15°C (5°F))/Rated 8.3°C (47°F)), 70% | Existing or New A/C with Existing Furnace | Add cooling or replace existing A/C unit with new one with existing furnace. A/C unit COP 2.72 Furnace AFUE 90% |  | kBtu/hr | TRM Version 10.0 | 2026-03-19 | 0 | 633 | 0 | -1900 | 0 | 0 | 0 | 1136 | 16 | Midstream | Not Yet Available | 1 | 1
RES-CCASHP-SH-601-03 | Current | New in TRM Version 10.0 | Residential | Cold Climate Air Source Heat Pump | Electrical panel upgrade required, without Central A/C | Natural Replacement | space heating | Cold Climate Air Source Heat Pump - 4A South Switchover Temp 1°C (33.8°F) | Min. HSPF2 Region V: 6.6 Min. SEER: 15.2 Min. Heating Rated Capacity at 8.3°C (47°F) Btu/hr: 12,000 Min. COP @ Max capacity 12.5°F (-15 °C): 1.8 Min Capacity maintenance (max -15°C (5°F))/Rated 8.3°C (47°F)), 70% | Existing or New A/C with Existing Furnace | Add cooling or replace existing A/C unit with new one with existing furnace. A/C unit COP 2.72 Furnace AFUE 90% |  | kBtu/hr | TRM Version 10.0 | 2026-03-19 | 0 | 633 | 0 | -1900 | 0 | 0 | 0 | 2378 | 16 | Midstream | Not Yet Available | 1 | 1
RES-CCASHP-SH-602-03 | Current | New in TRM Version 10.0 | Residential | Cold Climate Air Source Heat Pump | No electrical panel upgrade, without Central A/C | Natural Replacement | space heating | Cold Climate Air Source Heat Pump - 4A South Switchover Temp 2°C (35.6°F) | Min. HSPF2 Region V: 6.6 Min. SEER: 15.2 Min. Heating Rated Capacity at 8.3°C (47°F) Btu/hr: 12,000 Min. COP @ Max capacity 12.5°F (-15 °C): 1.8 Min Capacity maintenance (max -15°C (5°F))/Rated 8.3°C (47°F)), 70% | Existing or New A/C with Existing Furnace | Add cooling or replace existing A/C unit with new one with existing furnace. A/C unit COP 2.72 Furnace AFUE 90% |  | kBtu/hr | TRM Version 10.0 | 2026-03-19 | 0 | 536 | 0 | -1566 | 0 | 0 | 0 | 1136 | 16 | Midstream | Not Yet Available | 1 | 1
RES-CCASHP-SH-603-03 | Current | New in TRM Version 10.0 | Residential | Cold Climate Air Source Heat Pump | Electrical panel upgrade required, without Central A/C | Natural Replacement | space heating | Cold Climate Air Source Heat Pump - 4A South Switchover Temp 2°C (35.6°F) | Min. HSPF2 Region V: 6.6 Min. SEER: 15.2 Min. Heating Rated Capacity at 8.3°C (47°F) Btu/hr: 12,000 Min. COP @ Max capacity 12.5°F (-15 °C): 1.8 Min Capacity maintenance (max -15°C (5°F))/Rated 8.3°C (47°F)), 70% | Existing or New A/C with Existing Furnace | Add cooling or replace existing A/C unit with new one with existing furnace. A/C unit COP 2.72 Furnace AFUE 90% |  | kBtu/hr | TRM Version 10.0 | 2026-03-19 | 0 | 536 | 0 | -1566 | 0 | 0 | 0 | 2378 | 16 | Midstream | Not Yet Available | 1 | 1
RES-CCASHP-SH-604-03 | Current | New in TRM Version 10.0 | Residential | Cold Climate Air Source Heat Pump | No electrical panel upgrade, without Central A/C | Natural Replacement | space heating | Cold Climate Air Source Heat Pump - 4A South Switchover Temp 3°C (37.4°F) | Min. HSPF2 Region V: 6.6 Min. SEER: 15.2 Min. Heating Rated Capacity at 8.3°C (47°F) Btu/hr: 12,000 Min. COP @ Max capacity 12.5°F (-15 °C): 1.8 Min Capacity maintenance (max -15°C (5°F))/Rated 8.3°C (47°F)), 70% | Existing or New A/C with Existing Furnace | Add cooling or replace existing A/C unit with new one with existing furnace. A/C unit COP 2.72 Furnace AFUE 90% |  | kBtu/hr | TRM Version 10.0 | 2026-03-19 | 0 | 428 | 0 | -1199 | 0 | 0 | 0 | 1136 | 16 | Midstream | Not Yet Available | 1 | 1
RES-CCASHP-SH-605-03 | Current | New in TRM Version 10.0 | Residential | Cold Climate Air Source Heat Pump | Electrical panel upgrade required, without Central A/C | Natural Replacement | space heating | Cold Climate Air Source Heat Pump - 4A South Switchover Temp 3°C (37.4°F) | Min. HSPF2 Region V: 6.6 Min. SEER: 15.2 Min. Heating Rated Capacity at 8.3°C (47°F) Btu/hr: 12,000 Min. COP @ Max capacity 12.5°F (-15 °C): 1.8 Min Capacity maintenance (max -15°C (5°F))/Rated 8.3°C (47°F)), 70% | Existing or New A/C with Existing Furnace | Add cooling or replace existing A/C unit with new one with existing furnace. A/C unit COP 2.72 Furnace AFUE 90% |  | kBtu/hr | TRM Version 10.0 | 2026-03-19 | 0 | 428 | 0 | -1199 | 0 | 0 | 0 | 2378 | 16 | Midstream | Not Yet Available | 1 | 1
RES-CCASHP-SH-606-03 | Current | New in TRM Version 10.0 | Residential | Cold Climate Air Source Heat Pump | No electrical panel upgrade, without Central A/C | Natural Replacement | space heating | Cold Climate Air Source Heat Pump - 4A South Switchover Temp 4°C (39.2°F) | Min. HSPF2 Region V: 6.6 Min. SEER: 15.2 Min. Heating Rated Capacity at 8.3°C (47°F) Btu/hr: 12,000 Min. COP @ Max capacity 12.5°F (-15 °C): 1.8 Min Capacity maintenance (max -15°C (5°F))/Rated 8.3°C (47°F)), 70% | Existing or New A/C with Existing Furnace | Add cooling or replace existing A/C unit with new one with existing furnace. A/C unit COP 2.72 Furnace AFUE 90% |  | kBtu/hr | TRM Version 10.0 | 2026-03-19 | 0 | 328 | 0 | -863 | 0 | 0 | 0 | 1136 | 16 | Midstream | Not Yet Available | 1 | 1
RES-CCASHP-SH-607-03 | Current | New in TRM Version 10.0 | Residential | Cold Climate Air Source Heat Pump | Electrical panel upgrade required, without Central A/C | Natural Replacement | space heating | Cold Climate Air Source Heat Pump - 4A South Switchover Temp 4°C (39.2°F) | Min. HSPF2 Region V: 6.6 Min. SEER: 15.2 Min. Heating Rated Capacity at 8.3°C (47°F) Btu/hr: 12,000 Min. COP @ Max capacity 12.5°F (-15 °C): 1.8 Min Capacity maintenance (max -15°C (5°F))/Rated 8.3°C (47°F)), 70% | Existing or New A/C with Existing Furnace | Add cooling or replace existing A/C unit with new one with existing furnace. A/C unit COP 2.72 Furnace AFUE 90% |  | kBtu/hr | TRM Version 10.0 | 2026-03-19 | 0 | 328 | 0 | -863 | 0 | 0 | 0 | 2378 | 16 | Midstream | Not Yet Available | 1 | 1
RES-CCASHP-SH-608-03 | Current | New in TRM Version 10.0 | Residential | Cold Climate Air Source Heat Pump | No electrical panel upgrade, without Central A/C | Natural Replacement | space heating | Cold Climate Air Source Heat Pump - 4A South Switchover Temp 5°C (41.0°F) | Min. HSPF2 Region V: 6.6 Min. SEER: 15.2 Min. Heating Rated Capacity at 8.3°C (47°F) Btu/hr: 12,000 Min. COP @ Max capacity 12.5°F (-15 °C): 1.8 Min Capacity maintenance (max -15°C (5°F))/Rated 8.3°C (47°F)), 70% | Existing or New A/C with Existing Furnace | Add cooling or replace existing A/C unit with new one with existing furnace. A/C unit COP 2.72 Furnace AFUE 90% |  | kBtu/hr | TRM Version 10.0 | 2026-03-19 | 0 | 252 | 0 | -610 | 0 | 0 | 0 | 1136 | 16 | Midstream | Not Yet Available | 1 | 1
RES-CCASHP-SH-609-03 | Current | New in TRM Version 10.0 | Residential | Cold Climate Air Source Heat Pump | Electrical panel upgrade required, without Central A/C | Natural Replacement | space heating | Cold Climate Air Source Heat Pump - 4A South Switchover Temp 5°C (41.0°F) | Min. HSPF2 Region V: 6.6 Min. SEER: 15.2 Min. Heating Rated Capacity at 8.3°C (47°F) Btu/hr: 12,000 Min. COP @ Max capacity 12.5°F (-15 °C): 1.8 Min Capacity maintenance (max -15°C (5°F))/Rated 8.3°C (47°F)), 70% | Existing or New A/C with Existing Furnace | Add cooling or replace existing A/C unit with new one with existing furnace. A/C unit COP 2.72 Furnace AFUE 90% |  | kBtu/hr | TRM Version 10.0 | 2026-03-19 | 0 | 252 | 0 | -610 | 0 | 0 | 0 | 2378 | 16 | Midstream | Not Yet Available | 1 | 1
RES-CCASHP-SH-610-03 | Current | New in TRM Version 10.0 | Residential | Cold Climate Air Source Heat Pump | No electrical panel upgrade, without Central A/C | Natural Replacement | space heating | Cold Climate Air Source Heat Pump - 4A South Switchover Temp 6°C (42.8°F) | Min. HSPF2 Region V: 6.6 Min. SEER: 15.2 Min. Heating Rated Capacity at 8.3°C (47°F) Btu/hr: 12,000 Min. COP @ Max capacity 12.5°F (-15 °C): 1.8 Min Capacity maintenance (max -15°C (5°F))/Rated 8.3°C (47°F)), 70% | Existing or New A/C with Existing Furnace | Add cooling or replace existing A/C unit with new one with existing furnace. A/C unit COP 2.72 Furnace AFUE 90% |  | kBtu/hr | TRM Version 10.0 | 2026-03-19 | 0 | 184 | 0 | -385 | 0 | 0 | 0 | 1136 | 16 | Midstream | Not Yet Available | 1 | 1
RES-CCASHP-SH-611-03 | Current | New in TRM Version 10.0 | Residential | Cold Climate Air Source Heat Pump | Electrical panel upgrade required, without Central A/C | Natural Replacement | space heating | Cold Climate Air Source Heat Pump - 4A South Switchover Temp 6°C (42.8°F) | Min. HSPF2 Region V: 6.6 Min. SEER: 15.2 Min. Heating Rated Capacity at 8.3°C (47°F) Btu/hr: 12,000 Min. COP @ Max capacity 12.5°F (-15 °C): 1.8 Min Capacity maintenance (max -15°C (5°F))/Rated 8.3°C (47°F)), 70% | Existing or New A/C with Existing Furnace | Add cooling or replace existing A/C unit with new one with existing furnace. A/C unit COP 2.72 Furnace AFUE 90% |  | kBtu/hr | TRM Version 10.0 | 2026-03-19 | 0 | 184 | 0 | -385 | 0 | 0 | 0 | 2378 | 16 | Midstream | Not Yet Available | 1 | 1
RES-CCASHP-SH-612-03 | Current | New in TRM Version 10.0 | Residential | Cold Climate Air Source Heat Pump | No electrical panel upgrade, without Central A/C | Natural Replacement | space heating | Cold Climate Air Source Heat Pump - 4A South Switchover Temp 7°C (44.6°F) | Min. HSPF2 Region V: 6.6 Min. SEER: 15.2 Min. Heating Rated Capacity at 8.3°C (47°F) Btu/hr: 12,000 Min. COP @ Max capacity 12.5°F (-15 °C): 1.8 Min Capacity maintenance (max -15°C (5°F))/Rated 8.3°C (47°F)), 70% | Existing or New A/C with Existing Furnace | Add cooling or replace existing A/C unit with new one with existing furnace. A/C unit COP 2.72 Furnace AFUE 90% |  | kBtu/hr | TRM Version 10.0 | 2026-03-19 | 0 | 130 | 0 | -208 | 0 | 0 | 0 | 1136 | 16 | Midstream | Not Yet Available | 1 | 1
RES-CCASHP-SH-613-03 | Current | New in TRM Version 10.0 | Residential | Cold Climate Air Source Heat Pump | Electrical panel upgrade required, without Central A/C | Natural Replacement | space heating | Cold Climate Air Source Heat Pump - 4A South Switchover Temp 7°C (44.6°F) | Min. HSPF2 Region V: 6.6 Min. SEER: 15.2 Min. Heating Rated Capacity at 8.3°C (47°F) Btu/hr: 12,000 Min. COP @ Max capacity 12.5°F (-15 °C): 1.8 Min Capacity maintenance (max -15°C (5°F))/Rated 8.3°C (47°F)), 70% | Existing or New A/C with Existing Furnace | Add cooling or replace existing A/C unit with new one with existing furnace. A/C unit COP 2.72 Furnace AFUE 90% |  | kBtu/hr | TRM Version 10.0 | 2026-03-19 | 0 | 130 | 0 | -208 | 0 | 0 | 0 | 2378 | 16 | Midstream | Not Yet Available | 1 | 1
RES-CCASHP-SH-614-03 | Current | New in TRM Version 10.0 | Residential | Cold Climate Air Source Heat Pump | No electrical panel upgrade, without Central A/C | Natural Replacement | space heating | Cold Climate Air Source Heat Pump - 4A South Switchover Temp 8°C (46.4°F) | Min. HSPF2 Region V: 6.6 Min. SEER: 15.2 Min. Heating Rated Capacity at 8.3°C (47°F) Btu/hr: 12,000 Min. COP @ Max capacity 12.5°F (-15 °C): 1.8 Min Capacity maintenance (max -15°C (5°F))/Rated 8.3°C (47°F)), 70% | Existing or New A/C with Existing Furnace | Add cooling or replace existing A/C unit with new one with existing furnace. A/C unit COP 2.72 Furnace AFUE 90% |  | kBtu/hr | TRM Version 10.0 | 2026-03-19 | 0 | 75 | 0 | -26 | 0 | 0 | 0 | 1136 | 16 | Midstream | Not Yet Available | 1 | 1
RES-CCASHP-SH-615-03 | Current | New in TRM Version 10.0 | Residential | Cold Climate Air Source Heat Pump | Electrical panel upgrade required, without Central A/C | Natural Replacement | space heating | Cold Climate Air Source Heat Pump - 4A South Switchover Temp 8°C (46.4°F) | Min. HSPF2 Region V: 6.6 Min. SEER: 15.2 Min. Heating Rated Capacity at 8.3°C (47°F) Btu/hr: 12,000 Min. COP @ Max capacity 12.5°F (-15 °C): 1.8 Min Capacity maintenance (max -15°C (5°F))/Rated 8.3°C (47°F)), 70% | Existing or New A/C with Existing Furnace | Add cooling or replace existing A/C unit with new one with existing furnace. A/C unit COP 2.72 Furnace AFUE 90% |  | kBtu/hr | TRM Version 10.0 | 2026-03-19 | 0 | 75 | 0 | -26 | 0 | 0 | 0 | 2378 | 16 | Midstream | Not Yet Available | 1 | 1
RES-CCASHP-SH-616-03 | Current | New in TRM Version 10.0 | Residential | Cold Climate Air Source Heat Pump | No electrical panel upgrade, without Central A/C | Natural Replacement | space heating | Cold Climate Air Source Heat Pump - 4A South Switchover Temp 9°C (48.2°F) | Min. HSPF2 Region V: 6.6 Min. SEER: 15.2 Min. Heating Rated Capacity at 8.3°C (47°F) Btu/hr: 12,000 Min. COP @ Max capacity 12.5°F (-15 °C): 1.8 Min Capacity maintenance (max -15°C (5°F))/Rated 8.3°C (47°F)), 70% | Existing or New A/C with Existing Furnace | Add cooling or replace existing A/C unit with new one with existing furnace. A/C unit COP 2.72 Furnace AFUE 90% |  | kBtu/hr | TRM Version 10.0 | 2026-03-19 | 0 | 42 | 0 | 82 | 0 | 0 | 0 | 1136 | 16 | Midstream | Not Yet Available | 1 | 1
RES-CCASHP-SH-617-03 | Current | New in TRM Version 10.0 | Residential | Cold Climate Air Source Heat Pump | Electrical panel upgrade required, without Central A/C | Natural Replacement | space heating | Cold Climate Air Source Heat Pump - 4A South Switchover Temp 9°C (48.2°F) | Min. HSPF2 Region V: 6.6 Min. SEER: 15.2 Min. Heating Rated Capacity at 8.3°C (47°F) Btu/hr: 12,000 Min. COP @ Max capacity 12.5°F (-15 °C): 1.8 Min Capacity maintenance (max -15°C (5°F))/Rated 8.3°C (47°F)), 70% | Existing or New A/C with Existing Furnace | Add cooling or replace existing A/C unit with new one with existing furnace. A/C unit COP 2.72 Furnace AFUE 90% |  | kBtu/hr | TRM Version 10.0 | 2026-03-19 | 0 | 42 | 0 | 82 | 0 | 0 | 0 | 2378 | 16 | Midstream | Not Yet Available | 1 | 1
RES-CCASHP-SH-618-03 | Current | New in TRM Version 10.0 | Residential | Cold Climate Air Source Heat Pump | No electrical panel upgrade, without Central A/C | Natural Replacement | space heating | Cold Climate Air Source Heat Pump - 4A South Switchover Temp 10°C (50.0°F) | Min. HSPF2 Region V: 6.6 Min. SEER: 15.2 Min. Heating Rated Capacity at 8.3°C (47°F) Btu/hr: 12,000 Min. COP @ Max capacity 12.5°F (-15 °C): 1.8 Min Capacity maintenance (max -15°C (5°F))/Rated 8.3°C (47°F)), 70% | Existing or New A/C with Existing Furnace | Add cooling or replace existing A/C unit with new one with existing furnace. A/C unit COP 2.72 Furnace AFUE 90% |  | kBtu/hr | TRM Version 10.0 | 2026-03-19 | 0 | 24 | 0 | 142 | 0 | 0 | 0 | 1136 | 16 | Midstream | Not Yet Available | 1 | 1
RES-CCASHP-SH-619-03 | Current | New in TRM Version 10.0 | Residential | Cold Climate Air Source Heat Pump | Electrical panel upgrade required, without Central A/C | Natural Replacement | space heating | Cold Climate Air Source Heat Pump - 4A South Switchover Temp 10°C (50.0°F) | Min. HSPF2 Region V: 6.6 Min. SEER: 15.2 Min. Heating Rated Capacity at 8.3°C (47°F) Btu/hr: 12,000 Min. COP @ Max capacity 12.5°F (-15 °C): 1.8 Min Capacity maintenance (max -15°C (5°F))/Rated 8.3°C (47°F)), 70% | Existing or New A/C with Existing Furnace | Add cooling or replace existing A/C unit with new one with existing furnace. A/C unit COP 2.72 Furnace AFUE 90% |  | kBtu/hr | TRM Version 10.0 | 2026-03-19 | 0 | 24 | 0 | 142 | 0 | 0 | 0 | 2378 | 16 | Midstream | Not Yet Available | 1 | 1
RES-CCASHP-SH-620-03 | Current | New in TRM Version 10.0 | Residential | Cold Climate Air Source Heat Pump | No electrical panel upgrade, without Central A/C | Natural Replacement | space heating | Cold Climate Air Source Heat Pump - 4B South Automatic Switchover | Min. HSPF2 Region V: 6.6 Min. SEER: 15.2 Min. Heating Rated Capacity at 8.3°C (47°F) Btu/hr: 12,000 Min. COP @ Max capacity 12.5°F (-15 °C): 1.8 Min Capacity maintenance (max -15°C (5°F))/Rated 8.3°C (47°F)), 70% | New A/C with Existing Furnace | New AC and existing furnace or new AC and new furnace. A/C unit COP 2.72, Furnace AFUE 90% or Furnace AFUE 95% |  | kBtu/hr | TRM Version 10.0 | 2026-03-19 | 0 | 1409 | 0 | -4872 | 0 | 0 | 0 | 1136 | 16 | Midstream | Not Yet Available | 1 | 1
RES-CCASHP-SH-621-03 | Current | New in TRM Version 10.0 | Residential | Cold Climate Air Source Heat Pump | Electrical panel upgrade required, without Central A/C | Natural Replacement | space heating | Cold Climate Air Source Heat Pump - 4B South Automatic Switchover | Min. HSPF2 Region V: 6.6 Min. SEER: 15.2 Min. Heating Rated Capacity at 8.3°C (47°F) Btu/hr: 12,000 Min. COP @ Max capacity 12.5°F (-15 °C): 1.8 Min Capacity maintenance (max -15°C (5°F))/Rated 8.3°C (47°F)), 70% | New A/C with Existing Furnace | New AC and existing furnace or new AC and new furnace. A/C unit COP 2.72, Furnace AFUE 90% or Furnace AFUE 95% |  | kBtu/hr | TRM Version 10.0 | 2026-03-19 | 0 | 1409 | 0 | -4872 | 0 | 0 | 0 | 2378 | 16 | Midstream | Not Yet Available | 1 | 1
RES-CCASHP-SH-622-03 | Current | New in TRM Version 10.0 | Residential | Cold Climate Air Source Heat Pump | No electrical panel upgrade, without Central A/C | Natural Replacement | space heating | Cold Climate Air Source Heat Pump - 4B South Switchover Temp -8.3°C (17°F) | Min. HSPF2 Region V: 6.6 Min. SEER: 15.2 Min. Heating Rated Capacity at 8.3°C (47°F) Btu/hr: 12,000 Min. COP @ Max capacity 12.5°F (-15 °C): 1.8 Min Capacity maintenance (max -15°C (5°F))/Rated 8.3°C (47°F)), 70% | New A/C with Existing Furnace | New AC and existing furnace or new AC and new furnace. A/C unit COP 2.72, Furnace AFUE 90% or Furnace AFUE 95% |  | kBtu/hr | TRM Version 10.0 | 2026-03-19 | 0 | 1397 | 0 | -4819 | 0 | 0 | 0 | 1136 | 16 | Midstream | Not Yet Available | 1 | 1
RES-CCASHP-SH-623-03 | Current | New in TRM Version 10.0 | Residential | Cold Climate Air Source Heat Pump | Electrical panel upgrade required, without Central A/C | Natural Replacement | space heating | Cold Climate Air Source Heat Pump - 4B South Switchover Temp -8.3°C (17°F) | Min. HSPF2 Region V: 6.6 Min. SEER: 15.2 Min. Heating Rated Capacity at 8.3°C (47°F) Btu/hr: 12,000 Min. COP @ Max capacity 12.5°F (-15 °C): 1.8 Min Capacity maintenance (max -15°C (5°F))/Rated 8.3°C (47°F)), 70% | New A/C with Existing Furnace | New AC and existing furnace or new AC and new furnace. A/C unit COP 2.72, Furnace AFUE 90% or Furnace AFUE 95% |  | kBtu/hr | TRM Version 10.0 | 2026-03-19 | 0 | 1397 | 0 | -4819 | 0 | 0 | 0 | 2378 | 16 | Midstream | Not Yet Available | 1 | 1
RES-CCASHP-SH-624-03 | Current | New in TRM Version 10.0 | Residential | Cold Climate Air Source Heat Pump | No electrical panel upgrade, without Central A/C | Natural Replacement | space heating | Cold Climate Air Source Heat Pump - 4B South Switchover Temp -7°C (19.4°F) | Min. HSPF2 Region V: 6.6 Min. SEER: 15.2 Min. Heating Rated Capacity at 8.3°C (47°F) Btu/hr: 12,000 Min. COP @ Max capacity 12.5°F (-15 °C): 1.8 Min Capacity maintenance (max -15°C (5°F))/Rated 8.3°C (47°F)), 70% | New A/C with Existing Furnace | New AC and existing furnace or new AC and new furnace. A/C unit COP 2.72, Furnace AFUE 90% or Furnace AFUE 95% |  | kBtu/hr | TRM Version 10.0 | 2026-03-19 | 0 | 1380 | 0 | -4752 | 0 | 0 | 0 | 1136 | 16 | Midstream | Not Yet Available | 1 | 1
RES-CCASHP-SH-625-03 | Current | New in TRM Version 10.0 | Residential | Cold Climate Air Source Heat Pump | Electrical panel upgrade required, without Central A/C | Natural Replacement | space heating | Cold Climate Air Source Heat Pump - 4B South Switchover Temp -7°C (19.4°F) | Min. HSPF2 Region V: 6.6 Min. SEER: 15.2 Min. Heating Rated Capacity at 8.3°C (47°F) Btu/hr: 12,000 Min. COP @ Max capacity 12.5°F (-15 °C): 1.8 Min Capacity maintenance (max -15°C (5°F))/Rated 8.3°C (47°F)), 70% | New A/C with Existing Furnace | New AC and existing furnace or new AC and new furnace. A/C unit COP 2.72, Furnace AFUE 90% or Furnace AFUE 95% |  | kBtu/hr | TRM Version 10.0 | 2026-03-19 | 0 | 1380 | 0 | -4752 | 0 | 0 | 0 | 2378 | 16 | Midstream | Not Yet Available | 1 | 1
RES-CCASHP-SH-626-03 | Current | New in TRM Version 10.0 | Residential | Cold Climate Air Source Heat Pump | No electrical panel upgrade, without Central A/C | Natural Replacement | space heating | Cold Climate Air Source Heat Pump - 4B South Switchover Temp -6°C (21.2°F) | Min. HSPF2 Region V: 6.6 Min. SEER: 15.2 Min. Heating Rated Capacity at 8.3°C (47°F) Btu/hr: 12,000 Min. COP @ Max capacity 12.5°F (-15 °C): 1.8 Min Capacity maintenance (max -15°C (5°F))/Rated 8.3°C (47°F)), 70% | New A/C with Existing Furnace | New AC and existing furnace or new AC and new furnace. A/C unit COP 2.72, Furnace AFUE 90% or Furnace AFUE 95% |  | kBtu/hr | TRM Version 10.0 | 2026-03-19 | 0 | 1349 | 0 | -4628 | 0 | 0 | 0 | 1136 | 16 | Midstream | Not Yet Available | 1 | 1
RES-CCASHP-SH-627-03 | Current | New in TRM Version 10.0 | Residential | Cold Climate Air Source Heat Pump | Electrical panel upgrade required, without Central A/C | Natural Replacement | space heating | Cold Climate Air Source Heat Pump - 4B South Switchover Temp -6°C (21.2°F) | Min. HSPF2 Region V: 6.6 Min. SEER: 15.2 Min. Heating Rated Capacity at 8.3°C (47°F) Btu/hr: 12,000 Min. COP @ Max capacity 12.5°F (-15 °C): 1.8 Min Capacity maintenance (max -15°C (5°F))/Rated 8.3°C (47°F)), 70% | New A/C with Existing Furnace | New AC and existing furnace or new AC and new furnace. A/C unit COP 2.72, Furnace AFUE 90% or Furnace AFUE 95% |  | kBtu/hr | TRM Version 10.0 | 2026-03-19 | 0 | 1349 | 0 | -4628 | 0 | 0 | 0 | 2378 | 16 | Midstream | Not Yet Available | 1 | 1
RES-CCASHP-SH-628-03 | Current | New in TRM Version 10.0 | Residential | Cold Climate Air Source Heat Pump | No electrical panel upgrade, without Central A/C | Natural Replacement | space heating | Cold Climate Air Source Heat Pump - 4B South Switchover Temp -5°C (23.0°F) | Min. HSPF2 Region V: 6.6 Min. SEER: 15.2 Min. Heating Rated Capacity at 8.3°C (47°F) Btu/hr: 12,000 Min. COP @ Max capacity 12.5°F (-15 °C): 1.8 Min Capacity maintenance (max -15°C (5°F))/Rated 8.3°C (47°F)), 70% | New A/C with Existing Furnace | New AC and existing furnace or new AC and new furnace. A/C unit COP 2.72, Furnace AFUE 90% or Furnace AFUE 95% |  | kBtu/hr | TRM Version 10.0 | 2026-03-19 | 0 | 1284 | 0 | -4376 | 0 | 0 | 0 | 1136 | 16 | Midstream | Not Yet Available | 1 | 1
RES-CCASHP-SH-629-03 | Current | New in TRM Version 10.0 | Residential | Cold Climate Air Source Heat Pump | Electrical panel upgrade required, without Central A/C | Natural Replacement | space heating | Cold Climate Air Source Heat Pump - 4B South Switchover Temp -5°C (23.0°F) | Min. HSPF2 Region V: 6.6 Min. SEER: 15.2 Min. Heating Rated Capacity at 8.3°C (47°F) Btu/hr: 12,000 Min. COP @ Max capacity 12.5°F (-15 °C): 1.8 Min Capacity maintenance (max -15°C (5°F))/Rated 8.3°C (47°F)), 70% | New A/C with Existing Furnace | New AC and existing furnace or new AC and new furnace. A/C unit COP 2.72, Furnace AFUE 90% or Furnace AFUE 95% |  | kBtu/hr | TRM Version 10.0 | 2026-03-19 | 0 | 1284 | 0 | -4376 | 0 | 0 | 0 | 2378 | 16 | Midstream | Not Yet Available | 1 | 1
RES-CCASHP-SH-630-03 | Current | New in TRM Version 10.0 | Residential | Cold Climate Air Source Heat Pump | No electrical panel upgrade, without Central A/C | Natural Replacement | space heating | Cold Climate Air Source Heat Pump - 4B South Switchover Temp -4°C (24.8°F) | Min. HSPF2 Region V: 6.6 Min. SEER: 15.2 Min. Heating Rated Capacity at 8.3°C (47°F) Btu/hr: 12,000 Min. COP @ Max capacity 12.5°F (-15 °C): 1.8 Min Capacity maintenance (max -15°C (5°F))/Rated 8.3°C (47°F)), 70% | New A/C with Existing Furnace | New AC and existing furnace or new AC and new furnace. A/C unit COP 2.72, Furnace AFUE 90% or Furnace AFUE 95% |  | kBtu/hr | TRM Version 10.0 | 2026-03-19 | 0 | 1192 | 0 | -4026 | 0 | 0 | 0 | 1136 | 16 | Midstream | Not Yet Available | 1 | 1
RES-CCASHP-SH-631-03 | Current | New in TRM Version 10.0 | Residential | Cold Climate Air Source Heat Pump | Electrical panel upgrade required, without Central A/C | Natural Replacement | space heating | Cold Climate Air Source Heat Pump - 4B South Switchover Temp -4°C (24.8°F) | Min. HSPF2 Region V: 6.6 Min. SEER: 15.2 Min. Heating Rated Capacity at 8.3°C (47°F) Btu/hr: 12,000 Min. COP @ Max capacity 12.5°F (-15 °C): 1.8 Min Capacity maintenance (max -15°C (5°F))/Rated 8.3°C (47°F)), 70% | New A/C with Existing Furnace | New AC and existing furnace or new AC and new furnace. A/C unit COP 2.72, Furnace AFUE 90% or Furnace AFUE 95% |  | kBtu/hr | TRM Version 10.0 | 2026-03-19 | 0 | 1192 | 0 | -4026 | 0 | 0 | 0 | 2378 | 16 | Midstream | Not Yet Available | 1 | 1
RES-CCASHP-SH-632-03 | Current | New in TRM Version 10.0 | Residential | Cold Climate Air Source Heat Pump | No electrical panel upgrade, without Central A/C | Natural Replacement | space heating | Cold Climate Air Source Heat Pump - 4B South Switchover Temp -3°C (26.6°F) | Min. HSPF2 Region V: 6.6 Min. SEER: 15.2 Min. Heating Rated Capacity at 8.3°C (47°F) Btu/hr: 12,000 Min. COP @ Max capacity 12.5°F (-15 °C): 1.8 Min Capacity maintenance (max -15°C (5°F))/Rated 8.3°C (47°F)), 70% | New A/C with Existing Furnace | New AC and existing furnace or new AC and new furnace. A/C unit COP 2.72, Furnace AFUE 90% or Furnace AFUE 95% |  | kBtu/hr | TRM Version 10.0 | 2026-03-19 | 0 | 1090 | 0 | -3643 | 0 | 0 | 0 | 1136 | 16 | Midstream | Not Yet Available | 1 | 1
RES-CCASHP-SH-633-03 | Current | New in TRM Version 10.0 | Residential | Cold Climate Air Source Heat Pump | Electrical panel upgrade required, without Central A/C | Natural Replacement | space heating | Cold Climate Air Source Heat Pump - 4B South Switchover Temp -3°C (26.6°F) | Min. HSPF2 Region V: 6.6 Min. SEER: 15.2 Min. Heating Rated Capacity at 8.3°C (47°F) Btu/hr: 12,000 Min. COP @ Max capacity 12.5°F (-15 °C): 1.8 Min Capacity maintenance (max -15°C (5°F))/Rated 8.3°C (47°F)), 70% | New A/C with Existing Furnace | New AC and existing furnace or new AC and new furnace. A/C unit COP 2.72, Furnace AFUE 90% or Furnace AFUE 95% |  | kBtu/hr | TRM Version 10.0 | 2026-03-19 | 0 | 1090 | 0 | -3643 | 0 | 0 | 0 | 2378 | 16 | Midstream | Not Yet Available | 1 | 1
RES-CCASHP-SH-634-03 | Current | New in TRM Version 10.0 | Residential | Cold Climate Air Source Heat Pump | No electrical panel upgrade, without Central A/C | Natural Replacement | space heating | Cold Climate Air Source Heat Pump - 4B South Switchover Temp -2°C (28.4°F) | Min. HSPF2 Region V: 6.6 Min. SEER: 15.2 Min. Heating Rated Capacity at 8.3°C (47°F) Btu/hr: 12,000 Min. COP @ Max capacity 12.5°F (-15 °C): 1.8 Min Capacity maintenance (max -15°C (5°F))/Rated 8.3°C (47°F)), 70% | New A/C with Existing Furnace | New AC and existing furnace or new AC and new furnace. A/C unit COP 2.72, Furnace AFUE 90% or Furnace AFUE 95% |  | kBtu/hr | TRM Version 10.0 | 2026-03-19 | 0 | 985 | 0 | -3260 | 0 | 0 | 0 | 1136 | 16 | Midstream | Not Yet Available | 1 | 1
RES-CCASHP-SH-635-03 | Current | New in TRM Version 10.0 | Residential | Cold Climate Air Source Heat Pump | Electrical panel upgrade required, without Central A/C | Natural Replacement | space heating | Cold Climate Air Source Heat Pump - 4B South Switchover Temp -2°C (28.4°F) | Min. HSPF2 Region V: 6.6 Min. SEER: 15.2 Min. Heating Rated Capacity at 8.3°C (47°F) Btu/hr: 12,000 Min. COP @ Max capacity 12.5°F (-15 °C): 1.8 Min Capacity maintenance (max -15°C (5°F))/Rated 8.3°C (47°F)), 70% | New A/C with Existing Furnace | New AC and existing furnace or new AC and new furnace. A/C unit COP 2.72, Furnace AFUE 90% or Furnace AFUE 95% |  | kBtu/hr | TRM Version 10.0 | 2026-03-19 | 0 | 985 | 0 | -3260 | 0 | 0 | 0 | 2378 | 16 | Midstream | Not Yet Available | 1 | 1
RES-CCASHP-SH-636-03 | Current | New in TRM Version 10.0 | Residential | Cold Climate Air Source Heat Pump | No electrical panel upgrade, without Central A/C | Natural Replacement | space heating | Cold Climate Air Source Heat Pump - 4B South Switchover Temp -1°C (30.2°F) | Min. HSPF2 Region V: 6.6 Min. SEER: 15.2 Min. Heating Rated Capacity at 8.3°C (47°F) Btu/hr: 12,000 Min. COP @ Max capacity 12.5°F (-15 °C): 1.8 Min Capacity maintenance (max -15°C (5°F))/Rated 8.3°C (47°F)), 70% | New A/C with Existing Furnace | New AC and existing furnace or new AC and new furnace. A/C unit COP 2.72, Furnace AFUE 90% or Furnace AFUE 95% |  | kBtu/hr | TRM Version 10.0 | 2026-03-19 | 0 | 864 | 0 | -2823 | 0 | 0 | 0 | 1136 | 16 | Midstream | Not Yet Available | 1 | 1
RES-CCASHP-SH-637-03 | Current | New in TRM Version 10.0 | Residential | Cold Climate Air Source Heat Pump | Electrical panel upgrade required, without Central A/C | Natural Replacement | space heating | Cold Climate Air Source Heat Pump - 4B South Switchover Temp -1°C (30.2°F) | Min. HSPF2 Region V: 6.6 Min. SEER: 15.2 Min. Heating Rated Capacity at 8.3°C (47°F) Btu/hr: 12,000 Min. COP @ Max capacity 12.5°F (-15 °C): 1.8 Min Capacity maintenance (max -15°C (5°F))/Rated 8.3°C (47°F)), 70% | New A/C with Existing Furnace | New AC and existing furnace or new AC and new furnace. A/C unit COP 2.72, Furnace AFUE 90% or Furnace AFUE 95% |  | kBtu/hr | TRM Version 10.0 | 2026-03-19 | 0 | 864 | 0 | -2823 | 0 | 0 | 0 | 2378 | 16 | Midstream | Not Yet Available | 1 | 1
RES-CCASHP-SH-638-03 | Current | New in TRM Version 10.0 | Residential | Cold Climate Air Source Heat Pump | No electrical panel upgrade, without Central A/C | Natural Replacement | space heating | Cold Climate Air Source Heat Pump - 4B South Switchover Temp 0°C (32°F) | Min. HSPF2 Region V: 6.6 Min. SEER: 15.2 Min. Heating Rated Capacity at 8.3°C (47°F) Btu/hr: 12,000 Min. COP @ Max capacity 12.5°F (-15 °C): 1.8 Min Capacity maintenance (max -15°C (5°F))/Rated 8.3°C (47°F)), 70% | New A/C with Existing Furnace | New AC and existing furnace or new AC and new furnace. A/C unit COP 2.72, Furnace AFUE 90% or Furnace AFUE 95% |  | kBtu/hr | TRM Version 10.0 | 2026-03-19 | 0 | 742 | 0 | -2389 | 0 | 0 | 0 | 1136 | 16 | Midstream | Not Yet Available | 1 | 1
RES-CCASHP-SH-639-03 | Current | New in TRM Version 10.0 | Residential | Cold Climate Air Source Heat Pump | Electrical panel upgrade required, without Central A/C | Natural Replacement | space heating | Cold Climate Air Source Heat Pump - 4B South Switchover Temp 0°C (32°F) | Min. HSPF2 Region V: 6.6 Min. SEER: 15.2 Min. Heating Rated Capacity at 8.3°C (47°F) Btu/hr: 12,000 Min. COP @ Max capacity 12.5°F (-15 °C): 1.8 Min Capacity maintenance (max -15°C (5°F))/Rated 8.3°C (47°F)), 70% | New A/C with Existing Furnace | New AC and existing furnace or new AC and new furnace. A/C unit COP 2.72, Furnace AFUE 90% or Furnace AFUE 95% |  | kBtu/hr | TRM Version 10.0 | 2026-03-19 | 0 | 742 | 0 | -2389 | 0 | 0 | 0 | 2378 | 16 | Midstream | Not Yet Available | 1 | 1
RES-CCASHP-SH-640-03 | Current | New in TRM Version 10.0 | Residential | Cold Climate Air Source Heat Pump | No electrical panel upgrade, without Central A/C | Natural Replacement | space heating | Cold Climate Air Source Heat Pump - 4B South Switchover Temp 1°C (33.8°F) | Min. HSPF2 Region V: 6.6 Min. SEER: 15.2 Min. Heating Rated Capacity at 8.3°C (47°F) Btu/hr: 12,000 Min. COP @ Max capacity 12.5°F (-15 °C): 1.8 Min Capacity maintenance (max -15°C (5°F))/Rated 8.3°C (47°F)), 70% | New A/C with Existing Furnace | New AC and existing furnace or new AC and new furnace. A/C unit COP 2.72, Furnace AFUE 90% or Furnace AFUE 95% |  | kBtu/hr | TRM Version 10.0 | 2026-03-19 | 0 | 645 | 0 | -2050 | 0 | 0 | 0 | 1136 | 16 | Midstream | Not Yet Available | 1 | 1
RES-CCASHP-SH-641-03 | Current | New in TRM Version 10.0 | Residential | Cold Climate Air Source Heat Pump | Electrical panel upgrade required, without Central A/C | Natural Replacement | space heating | Cold Climate Air Source Heat Pump - 4B South Switchover Temp 1°C (33.8°F) | Min. HSPF2 Region V: 6.6 Min. SEER: 15.2 Min. Heating Rated Capacity at 8.3°C (47°F) Btu/hr: 12,000 Min. COP @ Max capacity 12.5°F (-15 °C): 1.8 Min Capacity maintenance (max -15°C (5°F))/Rated 8.3°C (47°F)), 70% | New A/C with Existing Furnace | New AC and existing furnace or new AC and new furnace. A/C unit COP 2.72, Furnace AFUE 90% or Furnace AFUE 95% |  | kBtu/hr | TRM Version 10.0 | 2026-03-19 | 0 | 645 | 0 | -2050 | 0 | 0 | 0 | 2378 | 16 | Midstream | Not Yet Available | 1 | 1
RES-CCASHP-SH-642-03 | Current | New in TRM Version 10.0 | Residential | Cold Climate Air Source Heat Pump | No electrical panel upgrade, without Central A/C | Natural Replacement | space heating | Cold Climate Air Source Heat Pump - 4B South Switchover Temp 2°C (35.6°F) | Min. HSPF2 Region V: 6.6 Min. SEER: 15.2 Min. Heating Rated Capacity at 8.3°C (47°F) Btu/hr: 12,000 Min. COP @ Max capacity 12.5°F (-15 °C): 1.8 Min Capacity maintenance (max -15°C (5°F))/Rated 8.3°C (47°F)), 70% | New A/C with Existing Furnace | New AC and existing furnace or new AC and new furnace. A/C unit COP 2.72, Furnace AFUE 90% or Furnace AFUE 95% |  | kBtu/hr | TRM Version 10.0 | 2026-03-19 | 0 | 536 | 0 | -1672 | 0 | 0 | 0 | 1136 | 16 | Midstream | Not Yet Available | 1 | 1
RES-CCASHP-SH-643-03 | Current | New in TRM Version 10.0 | Residential | Cold Climate Air Source Heat Pump | Electrical panel upgrade required, without Central A/C | Natural Replacement | space heating | Cold Climate Air Source Heat Pump - 4B South Switchover Temp 2°C (35.6°F) | Min. HSPF2 Region V: 6.6 Min. SEER: 15.2 Min. Heating Rated Capacity at 8.3°C (47°F) Btu/hr: 12,000 Min. COP @ Max capacity 12.5°F (-15 °C): 1.8 Min Capacity maintenance (max -15°C (5°F))/Rated 8.3°C (47°F)), 70% | New A/C with Existing Furnace | New AC and existing furnace or new AC and new furnace. A/C unit COP 2.72, Furnace AFUE 90% or Furnace AFUE 95% |  | kBtu/hr | TRM Version 10.0 | 2026-03-19 | 0 | 536 | 0 | -1672 | 0 | 0 | 0 | 2378 | 16 | Midstream | Not Yet Available | 1 | 1
RES-CCASHP-SH-644-03 | Current | New in TRM Version 10.0 | Residential | Cold Climate Air Source Heat Pump | No electrical panel upgrade, without Central A/C | Natural Replacement | space heating | Cold Climate Air Source Heat Pump - 4B South Switchover Temp 3°C (37.4°F) | Min. HSPF2 Region V: 6.6 Min. SEER: 15.2 Min. Heating Rated Capacity at 8.3°C (47°F) Btu/hr: 12,000 Min. COP @ Max capacity 12.5°F (-15 °C): 1.8 Min Capacity maintenance (max -15°C (5°F))/Rated 8.3°C (47°F)), 70% | New A/C with Existing Furnace | New AC and existing furnace or new AC and new furnace. A/C unit COP 2.72, Furnace AFUE 90% or Furnace AFUE 95% |  | kBtu/hr | TRM Version 10.0 | 2026-03-19 | 0 | 420 | 0 | -1276 | 0 | 0 | 0 | 1136 | 16 | Midstream | Not Yet Available | 1 | 1
RES-CCASHP-SH-645-03 | Current | New in TRM Version 10.0 | Residential | Cold Climate Air Source Heat Pump | Electrical panel upgrade required, without Central A/C | Natural Replacement | space heating | Cold Climate Air Source Heat Pump - 4B South Switchover Temp 3°C (37.4°F) | Min. HSPF2 Region V: 6.6 Min. SEER: 15.2 Min. Heating Rated Capacity at 8.3°C (47°F) Btu/hr: 12,000 Min. COP @ Max capacity 12.5°F (-15 °C): 1.8 Min Capacity maintenance (max -15°C (5°F))/Rated 8.3°C (47°F)), 70% | New A/C with Existing Furnace | New AC and existing furnace or new AC and new furnace. A/C unit COP 2.72, Furnace AFUE 90% or Furnace AFUE 95% |  | kBtu/hr | TRM Version 10.0 | 2026-03-19 | 0 | 420 | 0 | -1276 | 0 | 0 | 0 | 2378 | 16 | Midstream | Not Yet Available | 1 | 1
RES-CCASHP-SH-646-03 | Current | New in TRM Version 10.0 | Residential | Cold Climate Air Source Heat Pump | No electrical panel upgrade, without Central A/C | Natural Replacement | space heating | Cold Climate Air Source Heat Pump - 4B South Switchover Temp 4°C (39.2°F) | Min. HSPF2 Region V: 6.6 Min. SEER: 15.2 Min. Heating Rated Capacity at 8.3°C (47°F) Btu/hr: 12,000 Min. COP @ Max capacity 12.5°F (-15 °C): 1.8 Min Capacity maintenance (max -15°C (5°F))/Rated 8.3°C (47°F)), 70% | New A/C with Existing Furnace | New AC and existing furnace or new AC and new furnace. A/C unit COP 2.72, Furnace AFUE 90% or Furnace AFUE 95% |  | kBtu/hr | TRM Version 10.0 | 2026-03-19 | 0 | 322 | 0 | -941 | 0 | 0 | 0 | 1136 | 16 | Midstream | Not Yet Available | 1 | 1
RES-CCASHP-SH-647-03 | Current | New in TRM Version 10.0 | Residential | Cold Climate Air Source Heat Pump | Electrical panel upgrade required, without Central A/C | Natural Replacement | space heating | Cold Climate Air Source Heat Pump - 4B South Switchover Temp 4°C (39.2°F) | Min. HSPF2 Region V: 6.6 Min. SEER: 15.2 Min. Heating Rated Capacity at 8.3°C (47°F) Btu/hr: 12,000 Min. COP @ Max capacity 12.5°F (-15 °C): 1.8 Min Capacity maintenance (max -15°C (5°F))/Rated 8.3°C (47°F)), 70% | New A/C with Existing Furnace | New AC and existing furnace or new AC and new furnace. A/C unit COP 2.72, Furnace AFUE 90% or Furnace AFUE 95% |  | kBtu/hr | TRM Version 10.0 | 2026-03-19 | 0 | 322 | 0 | -941 | 0 | 0 | 0 | 2378 | 16 | Midstream | Not Yet Available | 1 | 1
RES-CCASHP-SH-648-03 | Current | New in TRM Version 10.0 | Residential | Cold Climate Air Source Heat Pump | No electrical panel upgrade, without Central A/C | Natural Replacement | space heating | Cold Climate Air Source Heat Pump - 4B South Switchover Temp 5°C (41.0°F) | Min. HSPF2 Region V: 6.6 Min. SEER: 15.2 Min. Heating Rated Capacity at 8.3°C (47°F) Btu/hr: 12,000 Min. COP @ Max capacity 12.5°F (-15 °C): 1.8 Min Capacity maintenance (max -15°C (5°F))/Rated 8.3°C (47°F)), 70% | New A/C with Existing Furnace | New AC and existing furnace or new AC and new furnace. A/C unit COP 2.72, Furnace AFUE 90% or Furnace AFUE 95% |  | kBtu/hr | TRM Version 10.0 | 2026-03-19 | 0 | 247 | 0 | -685 | 0 | 0 | 0 | 1136 | 16 | Midstream | Not Yet Available | 1 | 1
RES-CCASHP-SH-649-03 | Current | New in TRM Version 10.0 | Residential | Cold Climate Air Source Heat Pump | Electrical panel upgrade required, without Central A/C | Natural Replacement | space heating | Cold Climate Air Source Heat Pump - 4B South Switchover Temp 5°C (41.0°F) | Min. HSPF2 Region V: 6.6 Min. SEER: 15.2 Min. Heating Rated Capacity at 8.3°C (47°F) Btu/hr: 12,000 Min. COP @ Max capacity 12.5°F (-15 °C): 1.8 Min Capacity maintenance (max -15°C (5°F))/Rated 8.3°C (47°F)), 70% | New A/C with Existing Furnace | New AC and existing furnace or new AC and new furnace. A/C unit COP 2.72, Furnace AFUE 90% or Furnace AFUE 95% |  | kBtu/hr | TRM Version 10.0 | 2026-03-19 | 0 | 247 | 0 | -685 | 0 | 0 | 0 | 2378 | 16 | Midstream | Not Yet Available | 1 | 1
RES-CCASHP-SH-650-03 | Current | New in TRM Version 10.0 | Residential | Cold Climate Air Source Heat Pump | No electrical panel upgrade, without Central A/C | Natural Replacement | space heating | Cold Climate Air Source Heat Pump - 4B South Switchover Temp 6°C (42.8°F) | Min. HSPF2 Region V: 6.6 Min. SEER: 15.2 Min. Heating Rated Capacity at 8.3°C (47°F) Btu/hr: 12,000 Min. COP @ Max capacity 12.5°F (-15 °C): 1.8 Min Capacity maintenance (max -15°C (5°F))/Rated 8.3°C (47°F)), 70% | New A/C with Existing Furnace | New AC and existing furnace or new AC and new furnace. A/C unit COP 2.72, Furnace AFUE 90% or Furnace AFUE 95% |  | kBtu/hr | TRM Version 10.0 | 2026-03-19 | 0 | 181 | 0 | -456 | 0 | 0 | 0 | 1136 | 16 | Midstream | Not Yet Available | 1 | 1
RES-CCASHP-SH-651-03 | Current | New in TRM Version 10.0 | Residential | Cold Climate Air Source Heat Pump | Electrical panel upgrade required, without Central A/C | Natural Replacement | space heating | Cold Climate Air Source Heat Pump - 4B South Switchover Temp 6°C (42.8°F) | Min. HSPF2 Region V: 6.6 Min. SEER: 15.2 Min. Heating Rated Capacity at 8.3°C (47°F) Btu/hr: 12,000 Min. COP @ Max capacity 12.5°F (-15 °C): 1.8 Min Capacity maintenance (max -15°C (5°F))/Rated 8.3°C (47°F)), 70% | New A/C with Existing Furnace | New AC and existing furnace or new AC and new furnace. A/C unit COP 2.72, Furnace AFUE 90% or Furnace AFUE 95% |  | kBtu/hr | TRM Version 10.0 | 2026-03-19 | 0 | 181 | 0 | -456 | 0 | 0 | 0 | 2378 | 16 | Midstream | Not Yet Available | 1 | 1
RES-CCASHP-SH-652-03 | Current | New in TRM Version 10.0 | Residential | Cold Climate Air Source Heat Pump | No electrical panel upgrade, without Central A/C | Natural Replacement | space heating | Cold Climate Air Source Heat Pump - 4B South Switchover Temp 7°C (44.6°F) | Min. HSPF2 Region V: 6.6 Min. SEER: 15.2 Min. Heating Rated Capacity at 8.3°C (47°F) Btu/hr: 12,000 Min. COP @ Max capacity 12.5°F (-15 °C): 1.8 Min Capacity maintenance (max -15°C (5°F))/Rated 8.3°C (47°F)), 70% | New A/C with Existing Furnace | New AC and existing furnace or new AC and new furnace. A/C unit COP 2.72, Furnace AFUE 90% or Furnace AFUE 95% |  | kBtu/hr | TRM Version 10.0 | 2026-03-19 | 0 | 128 | 0 | -273 | 0 | 0 | 0 | 1136 | 16 | Midstream | Not Yet Available | 1 | 1
RES-CCASHP-SH-653-03 | Current | New in TRM Version 10.0 | Residential | Cold Climate Air Source Heat Pump | Electrical panel upgrade required, without Central A/C | Natural Replacement | space heating | Cold Climate Air Source Heat Pump - 4B South Switchover Temp 7°C (44.6°F) | Min. HSPF2 Region V: 6.6 Min. SEER: 15.2 Min. Heating Rated Capacity at 8.3°C (47°F) Btu/hr: 12,000 Min. COP @ Max capacity 12.5°F (-15 °C): 1.8 Min Capacity maintenance (max -15°C (5°F))/Rated 8.3°C (47°F)), 70% | New A/C with Existing Furnace | New AC and existing furnace or new AC and new furnace. A/C unit COP 2.72, Furnace AFUE 90% or Furnace AFUE 95% |  | kBtu/hr | TRM Version 10.0 | 2026-03-19 | 0 | 128 | 0 | -273 | 0 | 0 | 0 | 2378 | 16 | Midstream | Not Yet Available | 1 | 1
RES-CCASHP-SH-654-03 | Current | New in TRM Version 10.0 | Residential | Cold Climate Air Source Heat Pump | No electrical panel upgrade, without Central A/C | Natural Replacement | space heating | Cold Climate Air Source Heat Pump - 4B South Switchover Temp 8°C (46.4°F) | Min. HSPF2 Region V: 6.6 Min. SEER: 15.2 Min. Heating Rated Capacity at 8.3°C (47°F) Btu/hr: 12,000 Min. COP @ Max capacity 12.5°F (-15 °C): 1.8 Min Capacity maintenance (max -15°C (5°F))/Rated 8.3°C (47°F)), 70% | New A/C with Existing Furnace | New AC and existing furnace or new AC and new furnace. A/C unit COP 2.72, Furnace AFUE 90% or Furnace AFUE 95% |  | kBtu/hr | TRM Version 10.0 | 2026-03-19 | 0 | 73 | 0 | -85 | 0 | 0 | 0 | 1136 | 16 | Midstream | Not Yet Available | 1 | 1
RES-CCASHP-SH-655-03 | Current | New in TRM Version 10.0 | Residential | Cold Climate Air Source Heat Pump | Electrical panel upgrade required, without Central A/C | Natural Replacement | space heating | Cold Climate Air Source Heat Pump - 4B South Switchover Temp 8°C (46.4°F) | Min. HSPF2 Region V: 6.6 Min. SEER: 15.2 Min. Heating Rated Capacity at 8.3°C (47°F) Btu/hr: 12,000 Min. COP @ Max capacity 12.5°F (-15 °C): 1.8 Min Capacity maintenance (max -15°C (5°F))/Rated 8.3°C (47°F)), 70% | New A/C with Existing Furnace | New AC and existing furnace or new AC and new furnace. A/C unit COP 2.72, Furnace AFUE 90% or Furnace AFUE 95% |  | kBtu/hr | TRM Version 10.0 | 2026-03-19 | 0 | 73 | 0 | -85 | 0 | 0 | 0 | 2378 | 16 | Midstream | Not Yet Available | 1 | 1
RES-CCASHP-SH-656-03 | Current | New in TRM Version 10.0 | Residential | Cold Climate Air Source Heat Pump | No electrical panel upgrade, without Central A/C | Natural Replacement | space heating | Cold Climate Air Source Heat Pump - 4B South Switchover Temp 9°C (48.2°F) | Min. HSPF2 Region V: 6.6 Min. SEER: 15.2 Min. Heating Rated Capacity at 8.3°C (47°F) Btu/hr: 12,000 Min. COP @ Max capacity 12.5°F (-15 °C): 1.8 Min Capacity maintenance (max -15°C (5°F))/Rated 8.3°C (47°F)), 70% | New A/C with Existing Furnace | New AC and existing furnace or new AC and new furnace. A/C unit COP 2.72, Furnace AFUE 90% or Furnace AFUE 95% |  | kBtu/hr | TRM Version 10.0 | 2026-03-19 | 0 | 41 | 0 | 28 | 0 | 0 | 0 | 1136 | 16 | Midstream | Not Yet Available | 1 | 1
RES-CCASHP-SH-657-03 | Current | New in TRM Version 10.0 | Residential | Cold Climate Air Source Heat Pump | Electrical panel upgrade required, without Central A/C | Natural Replacement | space heating | Cold Climate Air Source Heat Pump - 4B South Switchover Temp 9°C (48.2°F) | Min. HSPF2 Region V: 6.6 Min. SEER: 15.2 Min. Heating Rated Capacity at 8.3°C (47°F) Btu/hr: 12,000 Min. COP @ Max capacity 12.5°F (-15 °C): 1.8 Min Capacity maintenance (max -15°C (5°F))/Rated 8.3°C (47°F)), 70% | New A/C with Existing Furnace | New AC and existing furnace or new AC and new furnace. A/C unit COP 2.72, Furnace AFUE 90% or Furnace AFUE 95% |  | kBtu/hr | TRM Version 10.0 | 2026-03-19 | 0 | 41 | 0 | 28 | 0 | 0 | 0 | 2378 | 16 | Midstream | Not Yet Available | 1 | 1
RES-CCASHP-SH-658-03 | Current | New in TRM Version 10.0 | Residential | Cold Climate Air Source Heat Pump | No electrical panel upgrade, without Central A/C | Natural Replacement | space heating | Cold Climate Air Source Heat Pump - 4B South Switchover Temp 10°C (50.0°F) | Min. HSPF2 Region V: 6.6 Min. SEER: 15.2 Min. Heating Rated Capacity at 8.3°C (47°F) Btu/hr: 12,000 Min. COP @ Max capacity 12.5°F (-15 °C): 1.8 Min Capacity maintenance (max -15°C (5°F))/Rated 8.3°C (47°F)), 70% | New A/C with Existing Furnace | New AC and existing furnace or new AC and new furnace. A/C unit COP 2.72, Furnace AFUE 90% or Furnace AFUE 95% |  | kBtu/hr | TRM Version 10.0 | 2026-03-19 | 0 | 24 | 0 | 91 | 0 | 0 | 0 | 1136 | 16 | Midstream | Not Yet Available | 1 | 1
RES-CCASHP-SH-659-03 | Current | New in TRM Version 10.0 | Residential | Cold Climate Air Source Heat Pump | Electrical panel upgrade required, without Central A/C | Natural Replacement | space heating | Cold Climate Air Source Heat Pump - 4B South Switchover Temp 10°C (50.0°F) | Min. HSPF2 Region V: 6.6 Min. SEER: 15.2 Min. Heating Rated Capacity at 8.3°C (47°F) Btu/hr: 12,000 Min. COP @ Max capacity 12.5°F (-15 °C): 1.8 Min Capacity maintenance (max -15°C (5°F))/Rated 8.3°C (47°F)), 70% | New A/C with Existing Furnace | New AC and existing furnace or new AC and new furnace. A/C unit COP 2.72, Furnace AFUE 90% or Furnace AFUE 95% |  | kBtu/hr | TRM Version 10.0 | 2026-03-19 | 0 | 24 | 0 | 91 | 0 | 0 | 0 | 2378 | 16 | Midstream | Not Yet Available | 1 | 1
RES-CCASHP-SH-660-03 | Current | New in TRM Version 10.0 | Residential | Cold Climate Air Source Heat Pump | No electrical panel upgrade, without Central A/C | Natural Replacement | space heating | Cold Climate Air Source Heat Pump - 4C South Automatic Switchover | Min. HSPF2 Region V: 6.6 Min. SEER: 15.2 Min. Heating Rated Capacity at 8.3°C (47°F) Btu/hr: 12,000 Min. COP @ Max capacity 12.5°F (-15 °C): 1.8 Min Capacity maintenance (max -15°C (5°F))/Rated 8.3°C (47°F)), 70% | Existing/no AC or New A/C with New Furnace or Replacing heating and cooling | Add or replace existing A/C unit with new one with existing furnace. A/C unit COP 2.72 Furnace AFUE 90% / replace heating and cooling, A/C Unit 2.72 Furnace AFUE 95% |  | kBtu/hr | TRM Version 10.0 | 2026-03-19 | 0 | 1594 | 0 | -6608 | 0 | 0 | 0 | 1888 | 16 | Midstream | Not Yet Available | 1 | 1
RES-CCASHP-SH-661-03 | Current | New in TRM Version 10.0 | Residential | Cold Climate Air Source Heat Pump | Electrical panel upgrade required, without Central A/C | Natural Replacement | space heating | Cold Climate Air Source Heat Pump - 4C South Automatic Switchover | Min. HSPF2 Region V: 6.6 Min. SEER: 15.2 Min. Heating Rated Capacity at 8.3°C (47°F) Btu/hr: 12,000 Min. COP @ Max capacity 12.5°F (-15 °C): 1.8 Min Capacity maintenance (max -15°C (5°F))/Rated 8.3°C (47°F)), 70% | Existing/no AC or New A/C with New Furnace or Replacing heating and cooling | Add or replace existing A/C unit with new one with existing furnace. A/C unit COP 2.72 Furnace AFUE 90% / replace heating and cooling, A/C Unit 2.72 Furnace AFUE 95% |  | kBtu/hr | TRM Version 10.0 | 2026-03-19 | 0 | 1594 | 0 | -6608 | 0 | 0 | 0 | 3129 | 16 | Midstream | Not Yet Available | 1 | 1
RES-CCASHP-SH-662-03 | Current | New in TRM Version 10.0 | Residential | Cold Climate Air Source Heat Pump | No electrical panel upgrade, without Central A/C | Natural Replacement | space heating | Cold Climate Air Source Heat Pump - 4C South Switchover Temp -8.3°C (17°F) | Min. HSPF2 Region V: 6.6 Min. SEER: 15.2 Min. Heating Rated Capacity at 8.3°C (47°F) Btu/hr: 12,000 Min. COP @ Max capacity 12.5°F (-15 °C): 1.8 Min Capacity maintenance (max -15°C (5°F))/Rated 8.3°C (47°F)), 70% | Existing/no AC or New A/C with New Furnace or Replacing heating and cooling | Add or replace existing A/C unit with new one with existing furnace. A/C unit COP 2.72 Furnace AFUE 90% / replace heating and cooling, A/C Unit 2.72 Furnace AFUE 95% |  | kBtu/hr | TRM Version 10.0 | 2026-03-19 | 0 | 1531 | 0 | -6367 | 0 | 0 | 0 | 1888 | 16 | Midstream | Not Yet Available | 1 | 1
RES-CCASHP-SH-663-03 | Current | New in TRM Version 10.0 | Residential | Cold Climate Air Source Heat Pump | Electrical panel upgrade required, without Central A/C | Natural Replacement | space heating | Cold Climate Air Source Heat Pump - 4C South Switchover Temp -8.3°C (17°F) | Min. HSPF2 Region V: 6.6 Min. SEER: 15.2 Min. Heating Rated Capacity at 8.3°C (47°F) Btu/hr: 12,000 Min. COP @ Max capacity 12.5°F (-15 °C): 1.8 Min Capacity maintenance (max -15°C (5°F))/Rated 8.3°C (47°F)), 70% | Existing/no AC or New A/C with New Furnace or Replacing heating and cooling | Add or replace existing A/C unit with new one with existing furnace. A/C unit COP 2.72 Furnace AFUE 90% / replace heating and cooling, A/C Unit 2.72 Furnace AFUE 95% |  | kBtu/hr | TRM Version 10.0 | 2026-03-19 | 0 | 1531 | 0 | -6367 | 0 | 0 | 0 | 3129 | 16 | Midstream | Not Yet Available | 1 | 1
RES-CCASHP-SH-664-03 | Current | New in TRM Version 10.0 | Residential | Cold Climate Air Source Heat Pump | No electrical panel upgrade, without Central A/C | Natural Replacement | space heating | Cold Climate Air Source Heat Pump - 4C South Switchover Temp -7°C (19.4°F) | Min. HSPF2 Region V: 6.6 Min. SEER: 15.2 Min. Heating Rated Capacity at 8.3°C (47°F) Btu/hr: 12,000 Min. COP @ Max capacity 12.5°F (-15 °C): 1.8 Min Capacity maintenance (max -15°C (5°F))/Rated 8.3°C (47°F)), 70% | Existing/no AC or New A/C with New Furnace or Replacing heating and cooling | Add or replace existing A/C unit with new one with existing furnace. A/C unit COP 2.72 Furnace AFUE 90% / replace heating and cooling, A/C Unit 2.72 Furnace AFUE 95% |  | kBtu/hr | TRM Version 10.0 | 2026-03-19 | 0 | 1487 | 0 | -6192 | 0 | 0 | 0 | 1888 | 16 | Midstream | Not Yet Available | 1 | 1
RES-CCASHP-SH-665-03 | Current | New in TRM Version 10.0 | Residential | Cold Climate Air Source Heat Pump | Electrical panel upgrade required, without Central A/C | Natural Replacement | space heating | Cold Climate Air Source Heat Pump - 4C South Switchover Temp -7°C (19.4°F) | Min. HSPF2 Region V: 6.6 Min. SEER: 15.2 Min. Heating Rated Capacity at 8.3°C (47°F) Btu/hr: 12,000 Min. COP @ Max capacity 12.5°F (-15 °C): 1.8 Min Capacity maintenance (max -15°C (5°F))/Rated 8.3°C (47°F)), 70% | Existing/no AC or New A/C with New Furnace or Replacing heating and cooling | Add or replace existing A/C unit with new one with existing furnace. A/C unit COP 2.72 Furnace AFUE 90% / replace heating and cooling, A/C Unit 2.72 Furnace AFUE 95% |  | kBtu/hr | TRM Version 10.0 | 2026-03-19 | 0 | 1487 | 0 | -6192 | 0 | 0 | 0 | 3129 | 16 | Midstream | Not Yet Available | 1 | 1
RES-CCASHP-SH-666-03 | Current | New in TRM Version 10.0 | Residential | Cold Climate Air Source Heat Pump | No electrical panel upgrade, without Central A/C | Natural Replacement | space heating | Cold Climate Air Source Heat Pump - 4C South Switchover Temp -6°C (21.2°F) | Min. HSPF2 Region V: 6.6 Min. SEER: 15.2 Min. Heating Rated Capacity at 8.3°C (47°F) Btu/hr: 12,000 Min. COP @ Max capacity 12.5°F (-15 °C): 1.8 Min Capacity maintenance (max -15°C (5°F))/Rated 8.3°C (47°F)), 70% | Existing/no AC or New A/C with New Furnace or Replacing heating and cooling | Add or replace existing A/C unit with new one with existing furnace. A/C unit COP 2.72 Furnace AFUE 90% / replace heating and cooling, A/C Unit 2.72 Furnace AFUE 95% |  | kBtu/hr | TRM Version 10.0 | 2026-03-19 | 0 | 1430 | 0 | -5979 | 0 | 0 | 0 | 1888 | 16 | Midstream | Not Yet Available | 1 | 1
RES-CCASHP-SH-667-03 | Current | New in TRM Version 10.0 | Residential | Cold Climate Air Source Heat Pump | Electrical panel upgrade required, without Central A/C | Natural Replacement | space heating | Cold Climate Air Source Heat Pump - 4C South Switchover Temp -6°C (21.2°F) | Min. HSPF2 Region V: 6.6 Min. SEER: 15.2 Min. Heating Rated Capacity at 8.3°C (47°F) Btu/hr: 12,000 Min. COP @ Max capacity 12.5°F (-15 °C): 1.8 Min Capacity maintenance (max -15°C (5°F))/Rated 8.3°C (47°F)), 70% | Existing/no AC or New A/C with New Furnace or Replacing heating and cooling | Add or replace existing A/C unit with new one with existing furnace. A/C unit COP 2.72 Furnace AFUE 90% / replace heating and cooling, A/C Unit 2.72 Furnace AFUE 95% |  | kBtu/hr | TRM Version 10.0 | 2026-03-19 | 0 | 1430 | 0 | -5979 | 0 | 0 | 0 | 3129 | 16 | Midstream | Not Yet Available | 1 | 1
RES-CCASHP-SH-668-03 | Current | New in TRM Version 10.0 | Residential | Cold Climate Air Source Heat Pump | No electrical panel upgrade, without Central A/C | Natural Replacement | space heating | Cold Climate Air Source Heat Pump - 4C South Switchover Temp -5°C (23.0°F) | Min. HSPF2 Region V: 6.6 Min. SEER: 15.2 Min. Heating Rated Capacity at 8.3°C (47°F) Btu/hr: 12,000 Min. COP @ Max capacity 12.5°F (-15 °C): 1.8 Min Capacity maintenance (max -15°C (5°F))/Rated 8.3°C (47°F)), 70% | Existing/no AC or New A/C with New Furnace or Replacing heating and cooling | Add or replace existing A/C unit with new one with existing furnace. A/C unit COP 2.72 Furnace AFUE 90% / replace heating and cooling, A/C Unit 2.72 Furnace AFUE 95% |  | kBtu/hr | TRM Version 10.0 | 2026-03-19 | 0 | 1328 | 0 | -5604 | 0 | 0 | 0 | 1888 | 16 | Midstream | Not Yet Available | 1 | 1
RES-CCASHP-SH-669-03 | Current | New in TRM Version 10.0 | Residential | Cold Climate Air Source Heat Pump | Electrical panel upgrade required, without Central A/C | Natural Replacement | space heating | Cold Climate Air Source Heat Pump - 4C South Switchover Temp -5°C (23.0°F) | Min. HSPF2 Region V: 6.6 Min. SEER: 15.2 Min. Heating Rated Capacity at 8.3°C (47°F) Btu/hr: 12,000 Min. COP @ Max capacity 12.5°F (-15 °C): 1.8 Min Capacity maintenance (max -15°C (5°F))/Rated 8.3°C (47°F)), 70% | Existing/no AC or New A/C with New Furnace or Replacing heating and cooling | Add or replace existing A/C unit with new one with existing furnace. A/C unit COP 2.72 Furnace AFUE 90% / replace heating and cooling, A/C Unit 2.72 Furnace AFUE 95% |  | kBtu/hr | TRM Version 10.0 | 2026-03-19 | 0 | 1328 | 0 | -5604 | 0 | 0 | 0 | 3129 | 16 | Midstream | Not Yet Available | 1 | 1
RES-CCASHP-SH-670-03 | Current | New in TRM Version 10.0 | Residential | Cold Climate Air Source Heat Pump | No electrical panel upgrade, without Central A/C | Natural Replacement | space heating | Cold Climate Air Source Heat Pump - 4C South Switchover Temp -4°C (24.8°F) | Min. HSPF2 Region V: 6.6 Min. SEER: 15.2 Min. Heating Rated Capacity at 8.3°C (47°F) Btu/hr: 12,000 Min. COP @ Max capacity 12.5°F (-15 °C): 1.8 Min Capacity maintenance (max -15°C (5°F))/Rated 8.3°C (47°F)), 70% | Existing/no AC or New A/C with New Furnace or Replacing heating and cooling | Add or replace existing A/C unit with new one with existing furnace. A/C unit COP 2.72 Furnace AFUE 90% / replace heating and cooling, A/C Unit 2.72 Furnace AFUE 95% |  | kBtu/hr | TRM Version 10.0 | 2026-03-19 | 0 | 1220 | 0 | -5219 | 0 | 0 | 0 | 1888 | 16 | Midstream | Not Yet Available | 1 | 1
RES-CCASHP-SH-671-03 | Current | New in TRM Version 10.0 | Residential | Cold Climate Air Source Heat Pump | Electrical panel upgrade required, without Central A/C | Natural Replacement | space heating | Cold Climate Air Source Heat Pump - 4C South Switchover Temp -4°C (24.8°F) | Min. HSPF2 Region V: 6.6 Min. SEER: 15.2 Min. Heating Rated Capacity at 8.3°C (47°F) Btu/hr: 12,000 Min. COP @ Max capacity 12.5°F (-15 °C): 1.8 Min Capacity maintenance (max -15°C (5°F))/Rated 8.3°C (47°F)), 70% | Existing/no AC or New A/C with New Furnace or Replacing heating and cooling | Add or replace existing A/C unit with new one with existing furnace. A/C unit COP 2.72 Furnace AFUE 90% / replace heating and cooling, A/C Unit 2.72 Furnace AFUE 95% |  | kBtu/hr | TRM Version 10.0 | 2026-03-19 | 0 | 1220 | 0 | -5219 | 0 | 0 | 0 | 3129 | 16 | Midstream | Not Yet Available | 1 | 1
RES-CCASHP-SH-672-03 | Current | New in TRM Version 10.0 | Residential | Cold Climate Air Source Heat Pump | No electrical panel upgrade, without Central A/C | Natural Replacement | space heating | Cold Climate Air Source Heat Pump - 4C South Switchover Temp -3°C (26.6°F) | Min. HSPF2 Region V: 6.6 Min. SEER: 15.2 Min. Heating Rated Capacity at 8.3°C (47°F) Btu/hr: 12,000 Min. COP @ Max capacity 12.5°F (-15 °C): 1.8 Min Capacity maintenance (max -15°C (5°F))/Rated 8.3°C (47°F)), 70% | Existing/no AC or New A/C with New Furnace or Replacing heating and cooling | Add or replace existing A/C unit with new one with existing furnace. A/C unit COP 2.72 Furnace AFUE 90% / replace heating and cooling, A/C Unit 2.72 Furnace AFUE 95% |  | kBtu/hr | TRM Version 10.0 | 2026-03-19 | 0 | 1111 | 0 | -4829 | 0 | 0 | 0 | 1888 | 16 | Midstream | Not Yet Available | 1 | 1
RES-CCASHP-SH-673-03 | Current | New in TRM Version 10.0 | Residential | Cold Climate Air Source Heat Pump | Electrical panel upgrade required, without Central A/C | Natural Replacement | space heating | Cold Climate Air Source Heat Pump - 4C South Switchover Temp -3°C (26.6°F) | Min. HSPF2 Region V: 6.6 Min. SEER: 15.2 Min. Heating Rated Capacity at 8.3°C (47°F) Btu/hr: 12,000 Min. COP @ Max capacity 12.5°F (-15 °C): 1.8 Min Capacity maintenance (max -15°C (5°F))/Rated 8.3°C (47°F)), 70% | Existing/no AC or New A/C with New Furnace or Replacing heating and cooling | Add or replace existing A/C unit with new one with existing furnace. A/C unit COP 2.72 Furnace AFUE 90% / replace heating and cooling, A/C Unit 2.72 Furnace AFUE 95% |  | kBtu/hr | TRM Version 10.0 | 2026-03-19 | 0 | 1111 | 0 | -4829 | 0 | 0 | 0 | 3129 | 16 | Midstream | Not Yet Available | 1 | 1
RES-CCASHP-SH-674-03 | Current | New in TRM Version 10.0 | Residential | Cold Climate Air Source Heat Pump | No electrical panel upgrade, without Central A/C | Natural Replacement | space heating | Cold Climate Air Source Heat Pump - 4C South Switchover Temp -2°C (28.4°F) | Min. HSPF2 Region V: 6.6 Min. SEER: 15.2 Min. Heating Rated Capacity at 8.3°C (47°F) Btu/hr: 12,000 Min. COP @ Max capacity 12.5°F (-15 °C): 1.8 Min Capacity maintenance (max -15°C (5°F))/Rated 8.3°C (47°F)), 70% | Existing/no AC or New A/C with New Furnace or Replacing heating and cooling | Add or replace existing A/C unit with new one with existing furnace. A/C unit COP 2.72 Furnace AFUE 90% / replace heating and cooling, A/C Unit 2.72 Furnace AFUE 95% |  | kBtu/hr | TRM Version 10.0 | 2026-03-19 | 0 | 1002 | 0 | -4454 | 0 | 0 | 0 | 1888 | 16 | Midstream | Not Yet Available | 1 | 1
RES-CCASHP-SH-675-03 | Current | New in TRM Version 10.0 | Residential | Cold Climate Air Source Heat Pump | Electrical panel upgrade required, without Central A/C | Natural Replacement | space heating | Cold Climate Air Source Heat Pump - 4C South Switchover Temp -2°C (28.4°F) | Min. HSPF2 Region V: 6.6 Min. SEER: 15.2 Min. Heating Rated Capacity at 8.3°C (47°F) Btu/hr: 12,000 Min. COP @ Max capacity 12.5°F (-15 °C): 1.8 Min Capacity maintenance (max -15°C (5°F))/Rated 8.3°C (47°F)), 70% | Existing/no AC or New A/C with New Furnace or Replacing heating and cooling | Add or replace existing A/C unit with new one with existing furnace. A/C unit COP 2.72 Furnace AFUE 90% / replace heating and cooling, A/C Unit 2.72 Furnace AFUE 95% |  | kBtu/hr | TRM Version 10.0 | 2026-03-19 | 0 | 1002 | 0 | -4454 | 0 | 0 | 0 | 3129 | 16 | Midstream | Not Yet Available | 1 | 1
RES-CCASHP-SH-676-03 | Current | New in TRM Version 10.0 | Residential | Cold Climate Air Source Heat Pump | No electrical panel upgrade, without Central A/C | Natural Replacement | space heating | Cold Climate Air Source Heat Pump - 4C South Switchover Temp -1°C (30.2°F) | Min. HSPF2 Region V: 6.6 Min. SEER: 15.2 Min. Heating Rated Capacity at 8.3°C (47°F) Btu/hr: 12,000 Min. COP @ Max capacity 12.5°F (-15 °C): 1.8 Min Capacity maintenance (max -15°C (5°F))/Rated 8.3°C (47°F)), 70% | Existing/no AC or New A/C with New Furnace or Replacing heating and cooling | Add or replace existing A/C unit with new one with existing furnace. A/C unit COP 2.72 Furnace AFUE 90% / replace heating and cooling, A/C Unit 2.72 Furnace AFUE 95% |  | kBtu/hr | TRM Version 10.0 | 2026-03-19 | 0 | 869 | 0 | -3997 | 0 | 0 | 0 | 1888 | 16 | Midstream | Not Yet Available | 1 | 1
RES-CCASHP-SH-677-03 | Current | New in TRM Version 10.0 | Residential | Cold Climate Air Source Heat Pump | Electrical panel upgrade required, without Central A/C | Natural Replacement | space heating | Cold Climate Air Source Heat Pump - 4C South Switchover Temp -1°C (30.2°F) | Min. HSPF2 Region V: 6.6 Min. SEER: 15.2 Min. Heating Rated Capacity at 8.3°C (47°F) Btu/hr: 12,000 Min. COP @ Max capacity 12.5°F (-15 °C): 1.8 Min Capacity maintenance (max -15°C (5°F))/Rated 8.3°C (47°F)), 70% | Existing/no AC or New A/C with New Furnace or Replacing heating and cooling | Add or replace existing A/C unit with new one with existing furnace. A/C unit COP 2.72 Furnace AFUE 90% / replace heating and cooling, A/C Unit 2.72 Furnace AFUE 95% |  | kBtu/hr | TRM Version 10.0 | 2026-03-19 | 0 | 869 | 0 | -3997 | 0 | 0 | 0 | 3129 | 16 | Midstream | Not Yet Available | 1 | 1
RES-CCASHP-SH-678-03 | Current | New in TRM Version 10.0 | Residential | Cold Climate Air Source Heat Pump | No electrical panel upgrade, without Central A/C | Natural Replacement | space heating | Cold Climate Air Source Heat Pump - 4C South Switchover Temp 0°C (32°F) | Min. HSPF2 Region V: 6.6 Min. SEER: 15.2 Min. Heating Rated Capacity at 8.3°C (47°F) Btu/hr: 12,000 Min. COP @ Max capacity 12.5°F (-15 °C): 1.8 Min Capacity maintenance (max -15°C (5°F))/Rated 8.3°C (47°F)), 70% | Existing/no AC or New A/C with New Furnace or Replacing heating and cooling | Add or replace existing A/C unit with new one with existing furnace. A/C unit COP 2.72 Furnace AFUE 90% / replace heating and cooling, A/C Unit 2.72 Furnace AFUE 95% |  | kBtu/hr | TRM Version 10.0 | 2026-03-19 | 0 | 739 | 0 | -3557 | 0 | 0 | 0 | 1888 | 16 | Midstream | Not Yet Available | 1 | 1
RES-CCASHP-SH-679-03 | Current | New in TRM Version 10.0 | Residential | Cold Climate Air Source Heat Pump | Electrical panel upgrade required, without Central A/C | Natural Replacement | space heating | Cold Climate Air Source Heat Pump - 4C South Switchover Temp 0°C (32°F) | Min. HSPF2 Region V: 6.6 Min. SEER: 15.2 Min. Heating Rated Capacity at 8.3°C (47°F) Btu/hr: 12,000 Min. COP @ Max capacity 12.5°F (-15 °C): 1.8 Min Capacity maintenance (max -15°C (5°F))/Rated 8.3°C (47°F)), 70% | Existing/no AC or New A/C with New Furnace or Replacing heating and cooling | Add or replace existing A/C unit with new one with existing furnace. A/C unit COP 2.72 Furnace AFUE 90% / replace heating and cooling, A/C Unit 2.72 Furnace AFUE 95% |  | kBtu/hr | TRM Version 10.0 | 2026-03-19 | 0 | 739 | 0 | -3557 | 0 | 0 | 0 | 3129 | 16 | Midstream | Not Yet Available | 1 | 1
RES-CCASHP-SH-680-03 | Current | New in TRM Version 10.0 | Residential | Cold Climate Air Source Heat Pump | No electrical panel upgrade, without Central A/C | Natural Replacement | space heating | Cold Climate Air Source Heat Pump - 4C South Switchover Temp 1°C (33.8°F) | Min. HSPF2 Region V: 6.6 Min. SEER: 15.2 Min. Heating Rated Capacity at 8.3°C (47°F) Btu/hr: 12,000 Min. COP @ Max capacity 12.5°F (-15 °C): 1.8 Min Capacity maintenance (max -15°C (5°F))/Rated 8.3°C (47°F)), 70% | Existing/no AC or New A/C with New Furnace or Replacing heating and cooling | Add or replace existing A/C unit with new one with existing furnace. A/C unit COP 2.72 Furnace AFUE 90% / replace heating and cooling, A/C Unit 2.72 Furnace AFUE 95% |  | kBtu/hr | TRM Version 10.0 | 2026-03-19 | 0 | 642 | 0 | -3231 | 0 | 0 | 0 | 1888 | 16 | Midstream | Not Yet Available | 1 | 1
RES-CCASHP-SH-681-03 | Current | New in TRM Version 10.0 | Residential | Cold Climate Air Source Heat Pump | Electrical panel upgrade required, without Central A/C | Natural Replacement | space heating | Cold Climate Air Source Heat Pump - 4C South Switchover Temp 1°C (33.8°F) | Min. HSPF2 Region V: 6.6 Min. SEER: 15.2 Min. Heating Rated Capacity at 8.3°C (47°F) Btu/hr: 12,000 Min. COP @ Max capacity 12.5°F (-15 °C): 1.8 Min Capacity maintenance (max -15°C (5°F))/Rated 8.3°C (47°F)), 70% | Existing/no AC or New A/C with New Furnace or Replacing heating and cooling | Add or replace existing A/C unit with new one with existing furnace. A/C unit COP 2.72 Furnace AFUE 90% / replace heating and cooling, A/C Unit 2.72 Furnace AFUE 95% |  | kBtu/hr | TRM Version 10.0 | 2026-03-19 | 0 | 642 | 0 | -3231 | 0 | 0 | 0 | 3129 | 16 | Midstream | Not Yet Available | 1 | 1
RES-CCASHP-SH-682-03 | Current | New in TRM Version 10.0 | Residential | Cold Climate Air Source Heat Pump | No electrical panel upgrade, without Central A/C | Natural Replacement | space heating | Cold Climate Air Source Heat Pump - 4C South Switchover Temp 2°C (35.6°F) | Min. HSPF2 Region V: 6.6 Min. SEER: 15.2 Min. Heating Rated Capacity at 8.3°C (47°F) Btu/hr: 12,000 Min. COP @ Max capacity 12.5°F (-15 °C): 1.8 Min Capacity maintenance (max -15°C (5°F))/Rated 8.3°C (47°F)), 70% | Existing/no AC or New A/C with New Furnace or Replacing heating and cooling | Add or replace existing A/C unit with new one with existing furnace. A/C unit COP 2.72 Furnace AFUE 90% / replace heating and cooling, A/C Unit 2.72 Furnace AFUE 95% |  | kBtu/hr | TRM Version 10.0 | 2026-03-19 | 0 | 531 | 0 | -2861 | 0 | 0 | 0 | 1888 | 16 | Midstream | Not Yet Available | 1 | 1
RES-CCASHP-SH-683-03 | Current | New in TRM Version 10.0 | Residential | Cold Climate Air Source Heat Pump | Electrical panel upgrade required, without Central A/C | Natural Replacement | space heating | Cold Climate Air Source Heat Pump - 4C South Switchover Temp 2°C (35.6°F) | Min. HSPF2 Region V: 6.6 Min. SEER: 15.2 Min. Heating Rated Capacity at 8.3°C (47°F) Btu/hr: 12,000 Min. COP @ Max capacity 12.5°F (-15 °C): 1.8 Min Capacity maintenance (max -15°C (5°F))/Rated 8.3°C (47°F)), 70% | Existing/no AC or New A/C with New Furnace or Replacing heating and cooling | Add or replace existing A/C unit with new one with existing furnace. A/C unit COP 2.72 Furnace AFUE 90% / replace heating and cooling, A/C Unit 2.72 Furnace AFUE 95% |  | kBtu/hr | TRM Version 10.0 | 2026-03-19 | 0 | 531 | 0 | -2861 | 0 | 0 | 0 | 3129 | 16 | Midstream | Not Yet Available | 1 | 1
RES-CCASHP-SH-684-03 | Current | New in TRM Version 10.0 | Residential | Cold Climate Air Source Heat Pump | No electrical panel upgrade, without Central A/C | Natural Replacement | space heating | Cold Climate Air Source Heat Pump - 4C South Switchover Temp 3°C (37.4°F) | Min. HSPF2 Region V: 6.6 Min. SEER: 15.2 Min. Heating Rated Capacity at 8.3°C (47°F) Btu/hr: 12,000 Min. COP @ Max capacity 12.5°F (-15 °C): 1.8 Min Capacity maintenance (max -15°C (5°F))/Rated 8.3°C (47°F)), 70% | Existing/no AC or New A/C with New Furnace or Replacing heating and cooling | Add or replace existing A/C unit with new one with existing furnace. A/C unit COP 2.72 Furnace AFUE 90% / replace heating and cooling, A/C Unit 2.72 Furnace AFUE 95% |  | kBtu/hr | TRM Version 10.0 | 2026-03-19 | 0 | 417 | 0 | -2479 | 0 | 0 | 0 | 1888 | 16 | Midstream | Not Yet Available | 1 | 1
RES-CCASHP-SH-685-03 | Current | New in TRM Version 10.0 | Residential | Cold Climate Air Source Heat Pump | Electrical panel upgrade required, without Central A/C | Natural Replacement | space heating | Cold Climate Air Source Heat Pump - 4C South Switchover Temp 3°C (37.4°F) | Min. HSPF2 Region V: 6.6 Min. SEER: 15.2 Min. Heating Rated Capacity at 8.3°C (47°F) Btu/hr: 12,000 Min. COP @ Max capacity 12.5°F (-15 °C): 1.8 Min Capacity maintenance (max -15°C (5°F))/Rated 8.3°C (47°F)), 70% | Existing/no AC or New A/C with New Furnace or Replacing heating and cooling | Add or replace existing A/C unit with new one with existing furnace. A/C unit COP 2.72 Furnace AFUE 90% / replace heating and cooling, A/C Unit 2.72 Furnace AFUE 95% |  | kBtu/hr | TRM Version 10.0 | 2026-03-19 | 0 | 417 | 0 | -2479 | 0 | 0 | 0 | 3129 | 16 | Midstream | Not Yet Available | 1 | 1
RES-CCASHP-SH-686-03 | Current | New in TRM Version 10.0 | Residential | Cold Climate Air Source Heat Pump | No electrical panel upgrade, without Central A/C | Natural Replacement | space heating | Cold Climate Air Source Heat Pump - 4C South Switchover Temp 4°C (39.2°F) | Min. HSPF2 Region V: 6.6 Min. SEER: 15.2 Min. Heating Rated Capacity at 8.3°C (47°F) Btu/hr: 12,000 Min. COP @ Max capacity 12.5°F (-15 °C): 1.8 Min Capacity maintenance (max -15°C (5°F))/Rated 8.3°C (47°F)), 70% | Existing/no AC or New A/C with New Furnace or Replacing heating and cooling | Add or replace existing A/C unit with new one with existing furnace. A/C unit COP 2.72 Furnace AFUE 90% / replace heating and cooling, A/C Unit 2.72 Furnace AFUE 95% |  | kBtu/hr | TRM Version 10.0 | 2026-03-19 | 0 | 319 | 0 | -2151 | 0 | 0 | 0 | 1888 | 16 | Midstream | Not Yet Available | 1 | 1
RES-CCASHP-SH-687-03 | Current | New in TRM Version 10.0 | Residential | Cold Climate Air Source Heat Pump | Electrical panel upgrade required, without Central A/C | Natural Replacement | space heating | Cold Climate Air Source Heat Pump - 4C South Switchover Temp 4°C (39.2°F) | Min. HSPF2 Region V: 6.6 Min. SEER: 15.2 Min. Heating Rated Capacity at 8.3°C (47°F) Btu/hr: 12,000 Min. COP @ Max capacity 12.5°F (-15 °C): 1.8 Min Capacity maintenance (max -15°C (5°F))/Rated 8.3°C (47°F)), 70% | Existing/no AC or New A/C with New Furnace or Replacing heating and cooling | Add or replace existing A/C unit with new one with existing furnace. A/C unit COP 2.72 Furnace AFUE 90% / replace heating and cooling, A/C Unit 2.72 Furnace AFUE 95% |  | kBtu/hr | TRM Version 10.0 | 2026-03-19 | 0 | 319 | 0 | -2151 | 0 | 0 | 0 | 3129 | 16 | Midstream | Not Yet Available | 1 | 1
RES-CCASHP-SH-688-03 | Current | New in TRM Version 10.0 | Residential | Cold Climate Air Source Heat Pump | No electrical panel upgrade, without Central A/C | Natural Replacement | space heating | Cold Climate Air Source Heat Pump - 4C South Switchover Temp 5°C (41.0°F) | Min. HSPF2 Region V: 6.6 Min. SEER: 15.2 Min. Heating Rated Capacity at 8.3°C (47°F) Btu/hr: 12,000 Min. COP @ Max capacity 12.5°F (-15 °C): 1.8 Min Capacity maintenance (max -15°C (5°F))/Rated 8.3°C (47°F)), 70% | Existing/no AC or New A/C with New Furnace or Replacing heating and cooling | Add or replace existing A/C unit with new one with existing furnace. A/C unit COP 2.72 Furnace AFUE 90% / replace heating and cooling, A/C Unit 2.72 Furnace AFUE 95% |  | kBtu/hr | TRM Version 10.0 | 2026-03-19 | 0 | 245 | 0 | -1897 | 0 | 0 | 0 | 1888 | 16 | Midstream | Not Yet Available | 1 | 1
RES-CCASHP-SH-689-03 | Current | New in TRM Version 10.0 | Residential | Cold Climate Air Source Heat Pump | Electrical panel upgrade required, without Central A/C | Natural Replacement | space heating | Cold Climate Air Source Heat Pump - 4C South Switchover Temp 5°C (41.0°F) | Min. HSPF2 Region V: 6.6 Min. SEER: 15.2 Min. Heating Rated Capacity at 8.3°C (47°F) Btu/hr: 12,000 Min. COP @ Max capacity 12.5°F (-15 °C): 1.8 Min Capacity maintenance (max -15°C (5°F))/Rated 8.3°C (47°F)), 70% | Existing/no AC or New A/C with New Furnace or Replacing heating and cooling | Add or replace existing A/C unit with new one with existing furnace. A/C unit COP 2.72 Furnace AFUE 90% / replace heating and cooling, A/C Unit 2.72 Furnace AFUE 95% |  | kBtu/hr | TRM Version 10.0 | 2026-03-19 | 0 | 245 | 0 | -1897 | 0 | 0 | 0 | 3129 | 16 | Midstream | Not Yet Available | 1 | 1
RES-CCASHP-SH-690-03 | Current | New in TRM Version 10.0 | Residential | Cold Climate Air Source Heat Pump | No electrical panel upgrade, without Central A/C | Natural Replacement | space heating | Cold Climate Air Source Heat Pump - 4C South Switchover Temp 6°C (42.8°F) | Min. HSPF2 Region V: 6.6 Min. SEER: 15.2 Min. Heating Rated Capacity at 8.3°C (47°F) Btu/hr: 12,000 Min. COP @ Max capacity 12.5°F (-15 °C): 1.8 Min Capacity maintenance (max -15°C (5°F))/Rated 8.3°C (47°F)), 70% | Existing/no AC or New A/C with New Furnace or Replacing heating and cooling | Add or replace existing A/C unit with new one with existing furnace. A/C unit COP 2.72 Furnace AFUE 90% / replace heating and cooling, A/C Unit 2.72 Furnace AFUE 95% |  | kBtu/hr | TRM Version 10.0 | 2026-03-19 | 0 | 179 | 0 | -1667 | 0 | 0 | 0 | 1888 | 16 | Midstream | Not Yet Available | 1 | 1
RES-CCASHP-SH-691-03 | Current | New in TRM Version 10.0 | Residential | Cold Climate Air Source Heat Pump | Electrical panel upgrade required, without Central A/C | Natural Replacement | space heating | Cold Climate Air Source Heat Pump - 4C South Switchover Temp 6°C (42.8°F) | Min. HSPF2 Region V: 6.6 Min. SEER: 15.2 Min. Heating Rated Capacity at 8.3°C (47°F) Btu/hr: 12,000 Min. COP @ Max capacity 12.5°F (-15 °C): 1.8 Min Capacity maintenance (max -15°C (5°F))/Rated 8.3°C (47°F)), 70% | Existing/no AC or New A/C with New Furnace or Replacing heating and cooling | Add or replace existing A/C unit with new one with existing furnace. A/C unit COP 2.72 Furnace AFUE 90% / replace heating and cooling, A/C Unit 2.72 Furnace AFUE 95% |  | kBtu/hr | TRM Version 10.0 | 2026-03-19 | 0 | 179 | 0 | -1667 | 0 | 0 | 0 | 3129 | 16 | Midstream | Not Yet Available | 1 | 1
RES-CCASHP-SH-692-03 | Current | New in TRM Version 10.0 | Residential | Cold Climate Air Source Heat Pump | No electrical panel upgrade, without Central A/C | Natural Replacement | space heating | Cold Climate Air Source Heat Pump - 4C South Switchover Temp 7°C (44.6°F) | Min. HSPF2 Region V: 6.6 Min. SEER: 15.2 Min. Heating Rated Capacity at 8.3°C (47°F) Btu/hr: 12,000 Min. COP @ Max capacity 12.5°F (-15 °C): 1.8 Min Capacity maintenance (max -15°C (5°F))/Rated 8.3°C (47°F)), 70% | Existing/no AC or New A/C with New Furnace or Replacing heating and cooling | Add or replace existing A/C unit with new one with existing furnace. A/C unit COP 2.72 Furnace AFUE 90% / replace heating and cooling, A/C Unit 2.72 Furnace AFUE 95% |  | kBtu/hr | TRM Version 10.0 | 2026-03-19 | 0 | 127 | 0 | -1480 | 0 | 0 | 0 | 1888 | 16 | Midstream | Not Yet Available | 1 | 1
RES-CCASHP-SH-693-03 | Current | New in TRM Version 10.0 | Residential | Cold Climate Air Source Heat Pump | Electrical panel upgrade required, without Central A/C | Natural Replacement | space heating | Cold Climate Air Source Heat Pump - 4C South Switchover Temp 7°C (44.6°F) | Min. HSPF2 Region V: 6.6 Min. SEER: 15.2 Min. Heating Rated Capacity at 8.3°C (47°F) Btu/hr: 12,000 Min. COP @ Max capacity 12.5°F (-15 °C): 1.8 Min Capacity maintenance (max -15°C (5°F))/Rated 8.3°C (47°F)), 70% | Existing/no AC or New A/C with New Furnace or Replacing heating and cooling | Add or replace existing A/C unit with new one with existing furnace. A/C unit COP 2.72 Furnace AFUE 90% / replace heating and cooling, A/C Unit 2.72 Furnace AFUE 95% |  | kBtu/hr | TRM Version 10.0 | 2026-03-19 | 0 | 127 | 0 | -1480 | 0 | 0 | 0 | 3129 | 16 | Midstream | Not Yet Available | 1 | 1
RES-CCASHP-SH-694-03 | Current | New in TRM Version 10.0 | Residential | Cold Climate Air Source Heat Pump | No electrical panel upgrade, without Central A/C | Natural Replacement | space heating | Cold Climate Air Source Heat Pump - 4C South Switchover Temp 8°C (46.4°F) | Min. HSPF2 Region V: 6.6 Min. SEER: 15.2 Min. Heating Rated Capacity at 8.3°C (47°F) Btu/hr: 12,000 Min. COP @ Max capacity 12.5°F (-15 °C): 1.8 Min Capacity maintenance (max -15°C (5°F))/Rated 8.3°C (47°F)), 70% | Existing/no AC or New A/C with New Furnace or Replacing heating and cooling | Add or replace existing A/C unit with new one with existing furnace. A/C unit COP 2.72 Furnace AFUE 90% / replace heating and cooling, A/C Unit 2.72 Furnace AFUE 95% |  | kBtu/hr | TRM Version 10.0 | 2026-03-19 | 0 | 73 | 0 | -1286 | 0 | 0 | 0 | 1888 | 16 | Midstream | Not Yet Available | 1 | 1
RES-CCASHP-SH-695-03 | Current | New in TRM Version 10.0 | Residential | Cold Climate Air Source Heat Pump | Electrical panel upgrade required, without Central A/C | Natural Replacement | space heating | Cold Climate Air Source Heat Pump - 4C South Switchover Temp 8°C (46.4°F) | Min. HSPF2 Region V: 6.6 Min. SEER: 15.2 Min. Heating Rated Capacity at 8.3°C (47°F) Btu/hr: 12,000 Min. COP @ Max capacity 12.5°F (-15 °C): 1.8 Min Capacity maintenance (max -15°C (5°F))/Rated 8.3°C (47°F)), 70% | Existing/no AC or New A/C with New Furnace or Replacing heating and cooling | Add or replace existing A/C unit with new one with existing furnace. A/C unit COP 2.72 Furnace AFUE 90% / replace heating and cooling, A/C Unit 2.72 Furnace AFUE 95% |  | kBtu/hr | TRM Version 10.0 | 2026-03-19 | 0 | 73 | 0 | -1286 | 0 | 0 | 0 | 3129 | 16 | Midstream | Not Yet Available | 1 | 1
RES-CCASHP-SH-696-03 | Current | New in TRM Version 10.0 | Residential | Cold Climate Air Source Heat Pump | No electrical panel upgrade, without Central A/C | Natural Replacement | space heating | Cold Climate Air Source Heat Pump - 4C South Switchover Temp 9°C (48.2°F) | Min. HSPF2 Region V: 6.6 Min. SEER: 15.2 Min. Heating Rated Capacity at 8.3°C (47°F) Btu/hr: 12,000 Min. COP @ Max capacity 12.5°F (-15 °C): 1.8 Min Capacity maintenance (max -15°C (5°F))/Rated 8.3°C (47°F)), 70% | Existing/no AC or New A/C with New Furnace or Replacing heating and cooling | Add or replace existing A/C unit with new one with existing furnace. A/C unit COP 2.72 Furnace AFUE 90% / replace heating and cooling, A/C Unit 2.72 Furnace AFUE 95% |  | kBtu/hr | TRM Version 10.0 | 2026-03-19 | 0 | 40 | 0 | -1166 | 0 | 0 | 0 | 1888 | 16 | Midstream | Not Yet Available | 1 | 1
RES-CCASHP-SH-697-03 | Current | New in TRM Version 10.0 | Residential | Cold Climate Air Source Heat Pump | Electrical panel upgrade required, without Central A/C | Natural Replacement | space heating | Cold Climate Air Source Heat Pump - 4C South Switchover Temp 9°C (48.2°F) | Min. HSPF2 Region V: 6.6 Min. SEER: 15.2 Min. Heating Rated Capacity at 8.3°C (47°F) Btu/hr: 12,000 Min. COP @ Max capacity 12.5°F (-15 °C): 1.8 Min Capacity maintenance (max -15°C (5°F))/Rated 8.3°C (47°F)), 70% | Existing/no AC or New A/C with New Furnace or Replacing heating and cooling | Add or replace existing A/C unit with new one with existing furnace. A/C unit COP 2.72 Furnace AFUE 90% / replace heating and cooling, A/C Unit 2.72 Furnace AFUE 95% |  | kBtu/hr | TRM Version 10.0 | 2026-03-19 | 0 | 40 | 0 | -1166 | 0 | 0 | 0 | 3129 | 16 | Midstream | Not Yet Available | 1 | 1
RES-CCASHP-SH-698-03 | Current | New in TRM Version 10.0 | Residential | Cold Climate Air Source Heat Pump | No electrical panel upgrade, without Central A/C | Natural Replacement | space heating | Cold Climate Air Source Heat Pump - 4C South Switchover Temp 10°C (50.0°F) | Min. HSPF2 Region V: 6.6 Min. SEER: 15.2 Min. Heating Rated Capacity at 8.3°C (47°F) Btu/hr: 12,000 Min. COP @ Max capacity 12.5°F (-15 °C): 1.8 Min Capacity maintenance (max -15°C (5°F))/Rated 8.3°C (47°F)), 70% | Existing/no AC or New A/C with New Furnace or Replacing heating and cooling | Add or replace existing A/C unit with new one with existing furnace. A/C unit COP 2.72 Furnace AFUE 90% / replace heating and cooling, A/C Unit 2.72 Furnace AFUE 95% |  | kBtu/hr | TRM Version 10.0 | 2026-03-19 | 0 | 23 | 0 | -1100 | 0 | 0 | 0 | 1888 | 16 | Midstream | Not Yet Available | 1 | 1
RES-CCASHP-SH-699-03 | Current | New in TRM Version 10.0 | Residential | Cold Climate Air Source Heat Pump | Electrical panel upgrade required, without Central A/C | Natural Replacement | space heating | Cold Climate Air Source Heat Pump - 4C South Switchover Temp 10°C (50.0°F) | Min. HSPF2 Region V: 6.6 Min. SEER: 15.2 Min. Heating Rated Capacity at 8.3°C (47°F) Btu/hr: 12,000 Min. COP @ Max capacity 12.5°F (-15 °C): 1.8 Min Capacity maintenance (max -15°C (5°F))/Rated 8.3°C (47°F)), 70% | Existing/no AC or New A/C with New Furnace or Replacing heating and cooling | Add or replace existing A/C unit with new one with existing furnace. A/C unit COP 2.72 Furnace AFUE 90% / replace heating and cooling, A/C Unit 2.72 Furnace AFUE 95% |  | kBtu/hr | TRM Version 10.0 | 2026-03-19 | 0 | 23 | 0 | -1100 | 0 | 0 | 0 | 3129 | 16 | Midstream | Not Yet Available | 1 | 1
RES-CCASHP-SH-700-03 | Current | New in TRM Version 10.0 | Residential | Cold Climate Air Source Heat Pump | No electrical panel upgrade, without Central A/C | Natural Replacement | space heating | Cold Climate Air Source Heat Pump - 4D South Automatic Switchover | Min. HSPF2 Region V: 6.6 Min. SEER: 15.2 Min. Heating Rated Capacity at 8.3°C (47°F) Btu/hr: 12,000 Min. COP @ Max capacity 12.5°F (-15 °C): 1.8 Min Capacity maintenance (max -15°C (5°F))/Rated 8.3°C (47°F)), 70% | Existing/no AC or New A/C with New Furnace or Replacing heating and cooling | Add or replace existing A/C unit with new one with existing furnace. A/C unit COP 2.72 Furnace AFUE 90% / replace heating and cooling, A/C Unit 2.72 Furnace AFUE 95% |  | kBtu/hr | TRM Version 10.0 | 2026-03-19 | 0 | 1717 | 0 | -7864 | 0 | 0 | 0 | 2782 | 16 | Midstream | Not Yet Available | 1 | 1
RES-CCASHP-SH-701-03 | Current | New in TRM Version 10.0 | Residential | Cold Climate Air Source Heat Pump | Electrical panel upgrade required, without Central A/C | Natural Replacement | space heating | Cold Climate Air Source Heat Pump - 4D South Automatic Switchover | Min. HSPF2 Region V: 6.6 Min. SEER: 15.2 Min. Heating Rated Capacity at 8.3°C (47°F) Btu/hr: 12,000 Min. COP @ Max capacity 12.5°F (-15 °C): 1.8 Min Capacity maintenance (max -15°C (5°F))/Rated 8.3°C (47°F)), 70% | Existing/no AC or New A/C with New Furnace or Replacing heating and cooling | Add or replace existing A/C unit with new one with existing furnace. A/C unit COP 2.72 Furnace AFUE 90% / replace heating and cooling, A/C Unit 2.72 Furnace AFUE 95% |  | kBtu/hr | TRM Version 10.0 | 2026-03-19 | 0 | 1717 | 0 | -7864 | 0 | 0 | 0 | 4024 | 16 | Midstream | Not Yet Available | 1 | 1
RES-CCASHP-SH-702-03 | Current | New in TRM Version 10.0 | Residential | Cold Climate Air Source Heat Pump | No electrical panel upgrade, without Central A/C | Natural Replacement | space heating | Cold Climate Air Source Heat Pump - 4D South Switchover Temp -8.3°C (17°F) | Min. HSPF2 Region V: 6.6 Min. SEER: 15.2 Min. Heating Rated Capacity at 8.3°C (47°F) Btu/hr: 12,000 Min. COP @ Max capacity 12.5°F (-15 °C): 1.8 Min Capacity maintenance (max -15°C (5°F))/Rated 8.3°C (47°F)), 70% | Existing/no AC or New A/C with New Furnace or Replacing heating and cooling | Add or replace existing A/C unit with new one with existing furnace. A/C unit COP 2.72 Furnace AFUE 90% / replace heating and cooling, A/C Unit 2.72 Furnace AFUE 95% |  | kBtu/hr | TRM Version 10.0 | 2026-03-19 | 0 | 1717 | 0 | -8629 | 0 | 0 | 0 | 2782 | 16 | Midstream | Not Yet Available | 1 | 1
RES-CCASHP-SH-703-03 | Current | New in TRM Version 10.0 | Residential | Cold Climate Air Source Heat Pump | Electrical panel upgrade required, without Central A/C | Natural Replacement | space heating | Cold Climate Air Source Heat Pump - 4D South Switchover Temp -8.3°C (17°F) | Min. HSPF2 Region V: 6.6 Min. SEER: 15.2 Min. Heating Rated Capacity at 8.3°C (47°F) Btu/hr: 12,000 Min. COP @ Max capacity 12.5°F (-15 °C): 1.8 Min Capacity maintenance (max -15°C (5°F))/Rated 8.3°C (47°F)), 70% | Existing/no AC or New A/C with New Furnace or Replacing heating and cooling | Add or replace existing A/C unit with new one with existing furnace. A/C unit COP 2.72 Furnace AFUE 90% / replace heating and cooling, A/C Unit 2.72 Furnace AFUE 95% |  | kBtu/hr | TRM Version 10.0 | 2026-03-19 | 0 | 1717 | 0 | -8629 | 0 | 0 | 0 | 4024 | 16 | Midstream | Not Yet Available | 1 | 1
RES-CCASHP-SH-704-03 | Current | New in TRM Version 10.0 | Residential | Cold Climate Air Source Heat Pump | No electrical panel upgrade, without Central A/C | Natural Replacement | space heating | Cold Climate Air Source Heat Pump - 4D South Switchover Temp -7°C (19.4°F) | Min. HSPF2 Region V: 6.6 Min. SEER: 15.2 Min. Heating Rated Capacity at 8.3°C (47°F) Btu/hr: 12,000 Min. COP @ Max capacity 12.5°F (-15 °C): 1.8 Min Capacity maintenance (max -15°C (5°F))/Rated 8.3°C (47°F)), 70% | Existing/no AC or New A/C with New Furnace or Replacing heating and cooling | Add or replace existing A/C unit with new one with existing furnace. A/C unit COP 2.72 Furnace AFUE 90% / replace heating and cooling, A/C Unit 2.72 Furnace AFUE 95% |  | kBtu/hr | TRM Version 10.0 | 2026-03-19 | 0 | 1717 | 0 | -8970 | 0 | 0 | 0 | 2782 | 16 | Midstream | Not Yet Available | 1 | 1
RES-CCASHP-SH-705-03 | Current | New in TRM Version 10.0 | Residential | Cold Climate Air Source Heat Pump | Electrical panel upgrade required, without Central A/C | Natural Replacement | space heating | Cold Climate Air Source Heat Pump - 4D South Switchover Temp -7°C (19.4°F) | Min. HSPF2 Region V: 6.6 Min. SEER: 15.2 Min. Heating Rated Capacity at 8.3°C (47°F) Btu/hr: 12,000 Min. COP @ Max capacity 12.5°F (-15 °C): 1.8 Min Capacity maintenance (max -15°C (5°F))/Rated 8.3°C (47°F)), 70% | Existing/no AC or New A/C with New Furnace or Replacing heating and cooling | Add or replace existing A/C unit with new one with existing furnace. A/C unit COP 2.72 Furnace AFUE 90% / replace heating and cooling, A/C Unit 2.72 Furnace AFUE 95% |  | kBtu/hr | TRM Version 10.0 | 2026-03-19 | 0 | 1717 | 0 | -8970 | 0 | 0 | 0 | 4024 | 16 | Midstream | Not Yet Available | 1 | 1
RES-CCASHP-SH-706-03 | Current | New in TRM Version 10.0 | Residential | Cold Climate Air Source Heat Pump | No electrical panel upgrade, without Central A/C | Natural Replacement | space heating | Cold Climate Air Source Heat Pump - 4D South Switchover Temp -6°C (21.2°F) | Min. HSPF2 Region V: 6.6 Min. SEER: 15.2 Min. Heating Rated Capacity at 8.3°C (47°F) Btu/hr: 12,000 Min. COP @ Max capacity 12.5°F (-15 °C): 1.8 Min Capacity maintenance (max -15°C (5°F))/Rated 8.3°C (47°F)), 70% | Existing/no AC or New A/C with New Furnace or Replacing heating and cooling | Add or replace existing A/C unit with new one with existing furnace. A/C unit COP 2.72 Furnace AFUE 90% / replace heating and cooling, A/C Unit 2.72 Furnace AFUE 95% |  | kBtu/hr | TRM Version 10.0 | 2026-03-19 | 0 | 1717 | 0 | -9349 | 0 | 0 | 0 | 2782 | 16 | Midstream | Not Yet Available | 1 | 1
RES-CCASHP-SH-707-03 | Current | New in TRM Version 10.0 | Residential | Cold Climate Air Source Heat Pump | Electrical panel upgrade required, without Central A/C | Natural Replacement | space heating | Cold Climate Air Source Heat Pump - 4D South Switchover Temp -6°C (21.2°F) | Min. HSPF2 Region V: 6.6 Min. SEER: 15.2 Min. Heating Rated Capacity at 8.3°C (47°F) Btu/hr: 12,000 Min. COP @ Max capacity 12.5°F (-15 °C): 1.8 Min Capacity maintenance (max -15°C (5°F))/Rated 8.3°C (47°F)), 70% | Existing/no AC or New A/C with New Furnace or Replacing heating and cooling | Add or replace existing A/C unit with new one with existing furnace. A/C unit COP 2.72 Furnace AFUE 90% / replace heating and cooling, A/C Unit 2.72 Furnace AFUE 95% |  | kBtu/hr | TRM Version 10.0 | 2026-03-19 | 0 | 1717 | 0 | -9349 | 0 | 0 | 0 | 4024 | 16 | Midstream | Not Yet Available | 1 | 1
RES-CCASHP-SH-708-03 | Current | New in TRM Version 10.0 | Residential | Cold Climate Air Source Heat Pump | No electrical panel upgrade, without Central A/C | Natural Replacement | space heating | Cold Climate Air Source Heat Pump - 4D South Switchover Temp -5°C (23.0°F) | Min. HSPF2 Region V: 6.6 Min. SEER: 15.2 Min. Heating Rated Capacity at 8.3°C (47°F) Btu/hr: 12,000 Min. COP @ Max capacity 12.5°F (-15 °C): 1.8 Min Capacity maintenance (max -15°C (5°F))/Rated 8.3°C (47°F)), 70% | Existing/no AC or New A/C with New Furnace or Replacing heating and cooling | Add or replace existing A/C unit with new one with existing furnace. A/C unit COP 2.72 Furnace AFUE 90% / replace heating and cooling, A/C Unit 2.72 Furnace AFUE 95% |  | kBtu/hr | TRM Version 10.0 | 2026-03-19 | 0 | 1717 | 0 | -10006 | 0 | 0 | 0 | 2782 | 16 | Midstream | Not Yet Available | 1 | 1
RES-CCASHP-SH-709-03 | Current | New in TRM Version 10.0 | Residential | Cold Climate Air Source Heat Pump | Electrical panel upgrade required, without Central A/C | Natural Replacement | space heating | Cold Climate Air Source Heat Pump - 4D South Switchover Temp -5°C (23.0°F) | Min. HSPF2 Region V: 6.6 Min. SEER: 15.2 Min. Heating Rated Capacity at 8.3°C (47°F) Btu/hr: 12,000 Min. COP @ Max capacity 12.5°F (-15 °C): 1.8 Min Capacity maintenance (max -15°C (5°F))/Rated 8.3°C (47°F)), 70% | Existing/no AC or New A/C with New Furnace or Replacing heating and cooling | Add or replace existing A/C unit with new one with existing furnace. A/C unit COP 2.72 Furnace AFUE 90% / replace heating and cooling, A/C Unit 2.72 Furnace AFUE 95% |  | kBtu/hr | TRM Version 10.0 | 2026-03-19 | 0 | 1717 | 0 | -10006 | 0 | 0 | 0 | 4024 | 16 | Midstream | Not Yet Available | 1 | 1
RES-CCASHP-SH-710-03 | Current | New in TRM Version 10.0 | Residential | Cold Climate Air Source Heat Pump | No electrical panel upgrade, without Central A/C | Natural Replacement | space heating | Cold Climate Air Source Heat Pump - 4D South Switchover Temp -4°C (24.8°F) | Min. HSPF2 Region V: 6.6 Min. SEER: 15.2 Min. Heating Rated Capacity at 8.3°C (47°F) Btu/hr: 12,000 Min. COP @ Max capacity 12.5°F (-15 °C): 1.8 Min Capacity maintenance (max -15°C (5°F))/Rated 8.3°C (47°F)), 70% | Existing/no AC or New A/C with New Furnace or Replacing heating and cooling | Add or replace existing A/C unit with new one with existing furnace. A/C unit COP 2.72 Furnace AFUE 90% / replace heating and cooling, A/C Unit 2.72 Furnace AFUE 95% |  | kBtu/hr | TRM Version 10.0 | 2026-03-19 | 0 | 1717 | 0 | -10697 | 0 | 0 | 0 | 2782 | 16 | Midstream | Not Yet Available | 1 | 1
RES-CCASHP-SH-711-03 | Current | New in TRM Version 10.0 | Residential | Cold Climate Air Source Heat Pump | Electrical panel upgrade required, without Central A/C | Natural Replacement | space heating | Cold Climate Air Source Heat Pump - 4D South Switchover Temp -4°C (24.8°F) | Min. HSPF2 Region V: 6.6 Min. SEER: 15.2 Min. Heating Rated Capacity at 8.3°C (47°F) Btu/hr: 12,000 Min. COP @ Max capacity 12.5°F (-15 °C): 1.8 Min Capacity maintenance (max -15°C (5°F))/Rated 8.3°C (47°F)), 70% | Existing/no AC or New A/C with New Furnace or Replacing heating and cooling | Add or replace existing A/C unit with new one with existing furnace. A/C unit COP 2.72 Furnace AFUE 90% / replace heating and cooling, A/C Unit 2.72 Furnace AFUE 95% |  | kBtu/hr | TRM Version 10.0 | 2026-03-19 | 0 | 1717 | 0 | -10697 | 0 | 0 | 0 | 4024 | 16 | Midstream | Not Yet Available | 1 | 1
RES-CCASHP-SH-712-03 | Current | New in TRM Version 10.0 | Residential | Cold Climate Air Source Heat Pump | No electrical panel upgrade, without Central A/C | Natural Replacement | space heating | Cold Climate Air Source Heat Pump - 4D South Switchover Temp -3°C (26.6°F) | Min. HSPF2 Region V: 6.6 Min. SEER: 15.2 Min. Heating Rated Capacity at 8.3°C (47°F) Btu/hr: 12,000 Min. COP @ Max capacity 12.5°F (-15 °C): 1.8 Min Capacity maintenance (max -15°C (5°F))/Rated 8.3°C (47°F)), 70% | Existing/no AC or New A/C with New Furnace or Replacing heating and cooling | Add or replace existing A/C unit with new one with existing furnace. A/C unit COP 2.72 Furnace AFUE 90% / replace heating and cooling, A/C Unit 2.72 Furnace AFUE 95% |  | kBtu/hr | TRM Version 10.0 | 2026-03-19 | 0 | 1717 | 0 | -11443 | 0 | 0 | 0 | 2782 | 16 | Midstream | Not Yet Available | 1 | 1
RES-CCASHP-SH-713-03 | Current | New in TRM Version 10.0 | Residential | Cold Climate Air Source Heat Pump | Electrical panel upgrade required, without Central A/C | Natural Replacement | space heating | Cold Climate Air Source Heat Pump - 4D South Switchover Temp -3°C (26.6°F) | Min. HSPF2 Region V: 6.6 Min. SEER: 15.2 Min. Heating Rated Capacity at 8.3°C (47°F) Btu/hr: 12,000 Min. COP @ Max capacity 12.5°F (-15 °C): 1.8 Min Capacity maintenance (max -15°C (5°F))/Rated 8.3°C (47°F)), 70% | Existing/no AC or New A/C with New Furnace or Replacing heating and cooling | Add or replace existing A/C unit with new one with existing furnace. A/C unit COP 2.72 Furnace AFUE 90% / replace heating and cooling, A/C Unit 2.72 Furnace AFUE 95% |  | kBtu/hr | TRM Version 10.0 | 2026-03-19 | 0 | 1717 | 0 | -11443 | 0 | 0 | 0 | 4024 | 16 | Midstream | Not Yet Available | 1 | 1
RES-CCASHP-SH-714-03 | Current | New in TRM Version 10.0 | Residential | Cold Climate Air Source Heat Pump | No electrical panel upgrade, without Central A/C | Natural Replacement | space heating | Cold Climate Air Source Heat Pump - 4D South Switchover Temp -2°C (28.4°F) | Min. HSPF2 Region V: 6.6 Min. SEER: 15.2 Min. Heating Rated Capacity at 8.3°C (47°F) Btu/hr: 12,000 Min. COP @ Max capacity 12.5°F (-15 °C): 1.8 Min Capacity maintenance (max -15°C (5°F))/Rated 8.3°C (47°F)), 70% | Existing/no AC or New A/C with New Furnace or Replacing heating and cooling | Add or replace existing A/C unit with new one with existing furnace. A/C unit COP 2.72 Furnace AFUE 90% / replace heating and cooling, A/C Unit 2.72 Furnace AFUE 95% |  | kBtu/hr | TRM Version 10.0 | 2026-03-19 | 0 | 1717 | 0 | -12175 | 0 | 0 | 0 | 2782 | 16 | Midstream | Not Yet Available | 1 | 1
RES-CCASHP-SH-715-03 | Current | New in TRM Version 10.0 | Residential | Cold Climate Air Source Heat Pump | Electrical panel upgrade required, without Central A/C | Natural Replacement | space heating | Cold Climate Air Source Heat Pump - 4D South Switchover Temp -2°C (28.4°F) | Min. HSPF2 Region V: 6.6 Min. SEER: 15.2 Min. Heating Rated Capacity at 8.3°C (47°F) Btu/hr: 12,000 Min. COP @ Max capacity 12.5°F (-15 °C): 1.8 Min Capacity maintenance (max -15°C (5°F))/Rated 8.3°C (47°F)), 70% | Existing/no AC or New A/C with New Furnace or Replacing heating and cooling | Add or replace existing A/C unit with new one with existing furnace. A/C unit COP 2.72 Furnace AFUE 90% / replace heating and cooling, A/C Unit 2.72 Furnace AFUE 95% |  | kBtu/hr | TRM Version 10.0 | 2026-03-19 | 0 | 1717 | 0 | -12175 | 0 | 0 | 0 | 4024 | 16 | Midstream | Not Yet Available | 1 | 1
RES-CCASHP-SH-716-03 | Current | New in TRM Version 10.0 | Residential | Cold Climate Air Source Heat Pump | No electrical panel upgrade, without Central A/C | Natural Replacement | space heating | Cold Climate Air Source Heat Pump - 4D South Switchover Temp -1°C (30.2°F) | Min. HSPF2 Region V: 6.6 Min. SEER: 15.2 Min. Heating Rated Capacity at 8.3°C (47°F) Btu/hr: 12,000 Min. COP @ Max capacity 12.5°F (-15 °C): 1.8 Min Capacity maintenance (max -15°C (5°F))/Rated 8.3°C (47°F)), 70% | Existing/no AC or New A/C with New Furnace or Replacing heating and cooling | Add or replace existing A/C unit with new one with existing furnace. A/C unit COP 2.72 Furnace AFUE 90% / replace heating and cooling, A/C Unit 2.72 Furnace AFUE 95% |  | kBtu/hr | TRM Version 10.0 | 2026-03-19 | 0 | 1717 | 0 | -13076 | 0 | 0 | 0 | 2782 | 16 | Midstream | Not Yet Available | 1 | 1
RES-CCASHP-SH-717-03 | Current | New in TRM Version 10.0 | Residential | Cold Climate Air Source Heat Pump | Electrical panel upgrade required, without Central A/C | Natural Replacement | space heating | Cold Climate Air Source Heat Pump - 4D South Switchover Temp -1°C (30.2°F) | Min. HSPF2 Region V: 6.6 Min. SEER: 15.2 Min. Heating Rated Capacity at 8.3°C (47°F) Btu/hr: 12,000 Min. COP @ Max capacity 12.5°F (-15 °C): 1.8 Min Capacity maintenance (max -15°C (5°F))/Rated 8.3°C (47°F)), 70% | Existing/no AC or New A/C with New Furnace or Replacing heating and cooling | Add or replace existing A/C unit with new one with existing furnace. A/C unit COP 2.72 Furnace AFUE 90% / replace heating and cooling, A/C Unit 2.72 Furnace AFUE 95% |  | kBtu/hr | TRM Version 10.0 | 2026-03-19 | 0 | 1717 | 0 | -13076 | 0 | 0 | 0 | 4024 | 16 | Midstream | Not Yet Available | 1 | 1
RES-CCASHP-SH-718-03 | Current | New in TRM Version 10.0 | Residential | Cold Climate Air Source Heat Pump | No electrical panel upgrade, without Central A/C | Natural Replacement | space heating | Cold Climate Air Source Heat Pump - 4D South Switchover Temp 0°C (32°F) | Min. HSPF2 Region V: 6.6 Min. SEER: 15.2 Min. Heating Rated Capacity at 8.3°C (47°F) Btu/hr: 12,000 Min. COP @ Max capacity 12.5°F (-15 °C): 1.8 Min Capacity maintenance (max -15°C (5°F))/Rated 8.3°C (47°F)), 70% | Existing/no AC or New A/C with New Furnace or Replacing heating and cooling | Add or replace existing A/C unit with new one with existing furnace. A/C unit COP 2.72 Furnace AFUE 90% / replace heating and cooling, A/C Unit 2.72 Furnace AFUE 95% |  | kBtu/hr | TRM Version 10.0 | 2026-03-19 | 0 | 1717 | 0 | -13974 | 0 | 0 | 0 | 2782 | 16 | Midstream | Not Yet Available | 1 | 1
RES-CCASHP-SH-719-03 | Current | New in TRM Version 10.0 | Residential | Cold Climate Air Source Heat Pump | Electrical panel upgrade required, without Central A/C | Natural Replacement | space heating | Cold Climate Air Source Heat Pump - 4D South Switchover Temp 0°C (32°F) | Min. HSPF2 Region V: 6.6 Min. SEER: 15.2 Min. Heating Rated Capacity at 8.3°C (47°F) Btu/hr: 12,000 Min. COP @ Max capacity 12.5°F (-15 °C): 1.8 Min Capacity maintenance (max -15°C (5°F))/Rated 8.3°C (47°F)), 70% | Existing/no AC or New A/C with New Furnace or Replacing heating and cooling | Add or replace existing A/C unit with new one with existing furnace. A/C unit COP 2.72 Furnace AFUE 90% / replace heating and cooling, A/C Unit 2.72 Furnace AFUE 95% |  | kBtu/hr | TRM Version 10.0 | 2026-03-19 | 0 | 1717 | 0 | -13974 | 0 | 0 | 0 | 4024 | 16 | Midstream | Not Yet Available | 1 | 1
RES-CCASHP-SH-720-03 | Current | New in TRM Version 10.0 | Residential | Cold Climate Air Source Heat Pump | No electrical panel upgrade, without Central A/C | Natural Replacement | space heating | Cold Climate Air Source Heat Pump - 4D South Switchover Temp 1°C (33.8°F) | Min. HSPF2 Region V: 6.6 Min. SEER: 15.2 Min. Heating Rated Capacity at 8.3°C (47°F) Btu/hr: 12,000 Min. COP @ Max capacity 12.5°F (-15 °C): 1.8 Min Capacity maintenance (max -15°C (5°F))/Rated 8.3°C (47°F)), 70% | Existing/no AC or New A/C with New Furnace or Replacing heating and cooling | Add or replace existing A/C unit with new one with existing furnace. A/C unit COP 2.72 Furnace AFUE 90% / replace heating and cooling, A/C Unit 2.72 Furnace AFUE 95% |  | kBtu/hr | TRM Version 10.0 | 2026-03-19 | 0 | 1717 | 0 | -14664 | 0 | 0 | 0 | 2782 | 16 | Midstream | Not Yet Available | 1 | 1
RES-CCASHP-SH-721-03 | Current | New in TRM Version 10.0 | Residential | Cold Climate Air Source Heat Pump | Electrical panel upgrade required, without Central A/C | Natural Replacement | space heating | Cold Climate Air Source Heat Pump - 4D South Switchover Temp 1°C (33.8°F) | Min. HSPF2 Region V: 6.6 Min. SEER: 15.2 Min. Heating Rated Capacity at 8.3°C (47°F) Btu/hr: 12,000 Min. COP @ Max capacity 12.5°F (-15 °C): 1.8 Min Capacity maintenance (max -15°C (5°F))/Rated 8.3°C (47°F)), 70% | Existing/no AC or New A/C with New Furnace or Replacing heating and cooling | Add or replace existing A/C unit with new one with existing furnace. A/C unit COP 2.72 Furnace AFUE 90% / replace heating and cooling, A/C Unit 2.72 Furnace AFUE 95% |  | kBtu/hr | TRM Version 10.0 | 2026-03-19 | 0 | 1717 | 0 | -14664 | 0 | 0 | 0 | 4024 | 16 | Midstream | Not Yet Available | 1 | 1
RES-CCASHP-SH-722-03 | Current | New in TRM Version 10.0 | Residential | Cold Climate Air Source Heat Pump | No electrical panel upgrade, without Central A/C | Natural Replacement | space heating | Cold Climate Air Source Heat Pump - 4D South Switchover Temp 2°C (35.6°F) | Min. HSPF2 Region V: 6.6 Min. SEER: 15.2 Min. Heating Rated Capacity at 8.3°C (47°F) Btu/hr: 12,000 Min. COP @ Max capacity 12.5°F (-15 °C): 1.8 Min Capacity maintenance (max -15°C (5°F))/Rated 8.3°C (47°F)), 70% | Existing/no AC or New A/C with New Furnace or Replacing heating and cooling | Add or replace existing A/C unit with new one with existing furnace. A/C unit COP 2.72 Furnace AFUE 90% / replace heating and cooling, A/C Unit 2.72 Furnace AFUE 95% |  | kBtu/hr | TRM Version 10.0 | 2026-03-19 | 0 | 1717 | 0 | -15428 | 0 | 0 | 0 | 2782 | 16 | Midstream | Not Yet Available | 1 | 1
RES-CCASHP-SH-723-03 | Current | New in TRM Version 10.0 | Residential | Cold Climate Air Source Heat Pump | Electrical panel upgrade required, without Central A/C | Natural Replacement | space heating | Cold Climate Air Source Heat Pump - 4D South Switchover Temp 2°C (35.6°F) | Min. HSPF2 Region V: 6.6 Min. SEER: 15.2 Min. Heating Rated Capacity at 8.3°C (47°F) Btu/hr: 12,000 Min. COP @ Max capacity 12.5°F (-15 °C): 1.8 Min Capacity maintenance (max -15°C (5°F))/Rated 8.3°C (47°F)), 70% | Existing/no AC or New A/C with New Furnace or Replacing heating and cooling | Add or replace existing A/C unit with new one with existing furnace. A/C unit COP 2.72 Furnace AFUE 90% / replace heating and cooling, A/C Unit 2.72 Furnace AFUE 95% |  | kBtu/hr | TRM Version 10.0 | 2026-03-19 | 0 | 1717 | 0 | -15428 | 0 | 0 | 0 | 4024 | 16 | Midstream | Not Yet Available | 1 | 1
RES-CCASHP-SH-724-03 | Current | New in TRM Version 10.0 | Residential | Cold Climate Air Source Heat Pump | No electrical panel upgrade, without Central A/C | Natural Replacement | space heating | Cold Climate Air Source Heat Pump - 4D South Switchover Temp 3°C (37.4°F) | Min. HSPF2 Region V: 6.6 Min. SEER: 15.2 Min. Heating Rated Capacity at 8.3°C (47°F) Btu/hr: 12,000 Min. COP @ Max capacity 12.5°F (-15 °C): 1.8 Min Capacity maintenance (max -15°C (5°F))/Rated 8.3°C (47°F)), 70% | Existing/no AC or New A/C with New Furnace or Replacing heating and cooling | Add or replace existing A/C unit with new one with existing furnace. A/C unit COP 2.72 Furnace AFUE 90% / replace heating and cooling, A/C Unit 2.72 Furnace AFUE 95% |  | kBtu/hr | TRM Version 10.0 | 2026-03-19 | 0 | 1717 | 0 | -16238 | 0 | 0 | 0 | 2782 | 16 | Midstream | Not Yet Available | 1 | 1
RES-CCASHP-SH-725-03 | Current | New in TRM Version 10.0 | Residential | Cold Climate Air Source Heat Pump | Electrical panel upgrade required, without Central A/C | Natural Replacement | space heating | Cold Climate Air Source Heat Pump - 4D South Switchover Temp 3°C (37.4°F) | Min. HSPF2 Region V: 6.6 Min. SEER: 15.2 Min. Heating Rated Capacity at 8.3°C (47°F) Btu/hr: 12,000 Min. COP @ Max capacity 12.5°F (-15 °C): 1.8 Min Capacity maintenance (max -15°C (5°F))/Rated 8.3°C (47°F)), 70% | Existing/no AC or New A/C with New Furnace or Replacing heating and cooling | Add or replace existing A/C unit with new one with existing furnace. A/C unit COP 2.72 Furnace AFUE 90% / replace heating and cooling, A/C Unit 2.72 Furnace AFUE 95% |  | kBtu/hr | TRM Version 10.0 | 2026-03-19 | 0 | 1717 | 0 | -16238 | 0 | 0 | 0 | 4024 | 16 | Midstream | Not Yet Available | 1 | 1
RES-CCASHP-SH-726-03 | Current | New in TRM Version 10.0 | Residential | Cold Climate Air Source Heat Pump | No electrical panel upgrade, without Central A/C | Natural Replacement | space heating | Cold Climate Air Source Heat Pump - 4D South Switchover Temp 4°C (39.2°F) | Min. HSPF2 Region V: 6.6 Min. SEER: 15.2 Min. Heating Rated Capacity at 8.3°C (47°F) Btu/hr: 12,000 Min. COP @ Max capacity 12.5°F (-15 °C): 1.8 Min Capacity maintenance (max -15°C (5°F))/Rated 8.3°C (47°F)), 70% | Existing/no AC or New A/C with New Furnace or Replacing heating and cooling | Add or replace existing A/C unit with new one with existing furnace. A/C unit COP 2.72 Furnace AFUE 90% / replace heating and cooling, A/C Unit 2.72 Furnace AFUE 95% |  | kBtu/hr | TRM Version 10.0 | 2026-03-19 | 0 | 1717 | 0 | -16922 | 0 | 0 | 0 | 2782 | 16 | Midstream | Not Yet Available | 1 | 1
RES-CCASHP-SH-727-03 | Current | New in TRM Version 10.0 | Residential | Cold Climate Air Source Heat Pump | Electrical panel upgrade required, without Central A/C | Natural Replacement | space heating | Cold Climate Air Source Heat Pump - 4D South Switchover Temp 4°C (39.2°F) | Min. HSPF2 Region V: 6.6 Min. SEER: 15.2 Min. Heating Rated Capacity at 8.3°C (47°F) Btu/hr: 12,000 Min. COP @ Max capacity 12.5°F (-15 °C): 1.8 Min Capacity maintenance (max -15°C (5°F))/Rated 8.3°C (47°F)), 70% | Existing/no AC or New A/C with New Furnace or Replacing heating and cooling | Add or replace existing A/C unit with new one with existing furnace. A/C unit COP 2.72 Furnace AFUE 90% / replace heating and cooling, A/C Unit 2.72 Furnace AFUE 95% |  | kBtu/hr | TRM Version 10.0 | 2026-03-19 | 0 | 1717 | 0 | -16922 | 0 | 0 | 0 | 4024 | 16 | Midstream | Not Yet Available | 1 | 1
RES-CCASHP-SH-728-03 | Current | New in TRM Version 10.0 | Residential | Cold Climate Air Source Heat Pump | No electrical panel upgrade, without Central A/C | Natural Replacement | space heating | Cold Climate Air Source Heat Pump - 4D South Switchover Temp 5°C (41.0°F) | Min. HSPF2 Region V: 6.6 Min. SEER: 15.2 Min. Heating Rated Capacity at 8.3°C (47°F) Btu/hr: 12,000 Min. COP @ Max capacity 12.5°F (-15 °C): 1.8 Min Capacity maintenance (max -15°C (5°F))/Rated 8.3°C (47°F)), 70% | Existing/no AC or New A/C with New Furnace or Replacing heating and cooling | Add or replace existing A/C unit with new one with existing furnace. A/C unit COP 2.72 Furnace AFUE 90% / replace heating and cooling, A/C Unit 2.72 Furnace AFUE 95% |  | kBtu/hr | TRM Version 10.0 | 2026-03-19 | 0 | 1717 | 0 | -17464 | 0 | 0 | 0 | 2782 | 16 | Midstream | Not Yet Available | 1 | 1
RES-CCASHP-SH-729-03 | Current | New in TRM Version 10.0 | Residential | Cold Climate Air Source Heat Pump | Electrical panel upgrade required, without Central A/C | Natural Replacement | space heating | Cold Climate Air Source Heat Pump - 4D South Switchover Temp 5°C (41.0°F) | Min. HSPF2 Region V: 6.6 Min. SEER: 15.2 Min. Heating Rated Capacity at 8.3°C (47°F) Btu/hr: 12,000 Min. COP @ Max capacity 12.5°F (-15 °C): 1.8 Min Capacity maintenance (max -15°C (5°F))/Rated 8.3°C (47°F)), 70% | Existing/no AC or New A/C with New Furnace or Replacing heating and cooling | Add or replace existing A/C unit with new one with existing furnace. A/C unit COP 2.72 Furnace AFUE 90% / replace heating and cooling, A/C Unit 2.72 Furnace AFUE 95% |  | kBtu/hr | TRM Version 10.0 | 2026-03-19 | 0 | 1717 | 0 | -17464 | 0 | 0 | 0 | 4024 | 16 | Midstream | Not Yet Available | 1 | 1
RES-CCASHP-SH-730-03 | Current | New in TRM Version 10.0 | Residential | Cold Climate Air Source Heat Pump | No electrical panel upgrade, without Central A/C | Natural Replacement | space heating | Cold Climate Air Source Heat Pump - 4D South Switchover Temp 6°C (42.8°F) | Min. HSPF2 Region V: 6.6 Min. SEER: 15.2 Min. Heating Rated Capacity at 8.3°C (47°F) Btu/hr: 12,000 Min. COP @ Max capacity 12.5°F (-15 °C): 1.8 Min Capacity maintenance (max -15°C (5°F))/Rated 8.3°C (47°F)), 70% | Existing/no AC or New A/C with New Furnace or Replacing heating and cooling | Add or replace existing A/C unit with new one with existing furnace. A/C unit COP 2.72 Furnace AFUE 90% / replace heating and cooling, A/C Unit 2.72 Furnace AFUE 95% |  | kBtu/hr | TRM Version 10.0 | 2026-03-19 | 0 | 1717 | 0 | -17961 | 0 | 0 | 0 | 2782 | 16 | Midstream | Not Yet Available | 1 | 1
RES-CCASHP-SH-731-03 | Current | New in TRM Version 10.0 | Residential | Cold Climate Air Source Heat Pump | Electrical panel upgrade required, without Central A/C | Natural Replacement | space heating | Cold Climate Air Source Heat Pump - 4D South Switchover Temp 6°C (42.8°F) | Min. HSPF2 Region V: 6.6 Min. SEER: 15.2 Min. Heating Rated Capacity at 8.3°C (47°F) Btu/hr: 12,000 Min. COP @ Max capacity 12.5°F (-15 °C): 1.8 Min Capacity maintenance (max -15°C (5°F))/Rated 8.3°C (47°F)), 70% | Existing/no AC or New A/C with New Furnace or Replacing heating and cooling | Add or replace existing A/C unit with new one with existing furnace. A/C unit COP 2.72 Furnace AFUE 90% / replace heating and cooling, A/C Unit 2.72 Furnace AFUE 95% |  | kBtu/hr | TRM Version 10.0 | 2026-03-19 | 0 | 1717 | 0 | -17961 | 0 | 0 | 0 | 4024 | 16 | Midstream | Not Yet Available | 1 | 1
RES-CCASHP-SH-732-03 | Current | New in TRM Version 10.0 | Residential | Cold Climate Air Source Heat Pump | No electrical panel upgrade, without Central A/C | Natural Replacement | space heating | Cold Climate Air Source Heat Pump - 4D South Switchover Temp 7°C (44.6°F) | Min. HSPF2 Region V: 6.6 Min. SEER: 15.2 Min. Heating Rated Capacity at 8.3°C (47°F) Btu/hr: 12,000 Min. COP @ Max capacity 12.5°F (-15 °C): 1.8 Min Capacity maintenance (max -15°C (5°F))/Rated 8.3°C (47°F)), 70% | Existing/no AC or New A/C with New Furnace or Replacing heating and cooling | Add or replace existing A/C unit with new one with existing furnace. A/C unit COP 2.72 Furnace AFUE 90% / replace heating and cooling, A/C Unit 2.72 Furnace AFUE 95% |  | kBtu/hr | TRM Version 10.0 | 2026-03-19 | 0 | 1717 | 0 | -18365 | 0 | 0 | 0 | 2782 | 16 | Midstream | Not Yet Available | 1 | 1
RES-CCASHP-SH-733-03 | Current | New in TRM Version 10.0 | Residential | Cold Climate Air Source Heat Pump | Electrical panel upgrade required, without Central A/C | Natural Replacement | space heating | Cold Climate Air Source Heat Pump - 4D South Switchover Temp 7°C (44.6°F) | Min. HSPF2 Region V: 6.6 Min. SEER: 15.2 Min. Heating Rated Capacity at 8.3°C (47°F) Btu/hr: 12,000 Min. COP @ Max capacity 12.5°F (-15 °C): 1.8 Min Capacity maintenance (max -15°C (5°F))/Rated 8.3°C (47°F)), 70% | Existing/no AC or New A/C with New Furnace or Replacing heating and cooling | Add or replace existing A/C unit with new one with existing furnace. A/C unit COP 2.72 Furnace AFUE 90% / replace heating and cooling, A/C Unit 2.72 Furnace AFUE 95% |  | kBtu/hr | TRM Version 10.0 | 2026-03-19 | 0 | 1717 | 0 | -18365 | 0 | 0 | 0 | 4024 | 16 | Midstream | Not Yet Available | 1 | 1
RES-CCASHP-SH-734-03 | Current | New in TRM Version 10.0 | Residential | Cold Climate Air Source Heat Pump | No electrical panel upgrade, without Central A/C | Natural Replacement | space heating | Cold Climate Air Source Heat Pump - 4D South Switchover Temp 8°C (46.4°F) | Min. HSPF2 Region V: 6.6 Min. SEER: 15.2 Min. Heating Rated Capacity at 8.3°C (47°F) Btu/hr: 12,000 Min. COP @ Max capacity 12.5°F (-15 °C): 1.8 Min Capacity maintenance (max -15°C (5°F))/Rated 8.3°C (47°F)), 70% | Existing/no AC or New A/C with New Furnace or Replacing heating and cooling | Add or replace existing A/C unit with new one with existing furnace. A/C unit COP 2.72 Furnace AFUE 90% / replace heating and cooling, A/C Unit 2.72 Furnace AFUE 95% |  | kBtu/hr | TRM Version 10.0 | 2026-03-19 | 0 | 1717 | 0 | -18779 | 0 | 0 | 0 | 2782 | 16 | Midstream | Not Yet Available | 1 | 1
RES-CCASHP-SH-735-03 | Current | New in TRM Version 10.0 | Residential | Cold Climate Air Source Heat Pump | Electrical panel upgrade required, without Central A/C | Natural Replacement | space heating | Cold Climate Air Source Heat Pump - 4D South Switchover Temp 8°C (46.4°F) | Min. HSPF2 Region V: 6.6 Min. SEER: 15.2 Min. Heating Rated Capacity at 8.3°C (47°F) Btu/hr: 12,000 Min. COP @ Max capacity 12.5°F (-15 °C): 1.8 Min Capacity maintenance (max -15°C (5°F))/Rated 8.3°C (47°F)), 70% | Existing/no AC or New A/C with New Furnace or Replacing heating and cooling | Add or replace existing A/C unit with new one with existing furnace. A/C unit COP 2.72 Furnace AFUE 90% / replace heating and cooling, A/C Unit 2.72 Furnace AFUE 95% |  | kBtu/hr | TRM Version 10.0 | 2026-03-19 | 0 | 1717 | 0 | -18779 | 0 | 0 | 0 | 4024 | 16 | Midstream | Not Yet Available | 1 | 1
RES-CCASHP-SH-736-03 | Current | New in TRM Version 10.0 | Residential | Cold Climate Air Source Heat Pump | No electrical panel upgrade, without Central A/C | Natural Replacement | space heating | Cold Climate Air Source Heat Pump - 4D South Switchover Temp 9°C (48.2°F) | Min. HSPF2 Region V: 6.6 Min. SEER: 15.2 Min. Heating Rated Capacity at 8.3°C (47°F) Btu/hr: 12,000 Min. COP @ Max capacity 12.5°F (-15 °C): 1.8 Min Capacity maintenance (max -15°C (5°F))/Rated 8.3°C (47°F)), 70% | Existing/no AC or New A/C with New Furnace or Replacing heating and cooling | Add or replace existing A/C unit with new one with existing furnace. A/C unit COP 2.72 Furnace AFUE 90% / replace heating and cooling, A/C Unit 2.72 Furnace AFUE 95% |  | kBtu/hr | TRM Version 10.0 | 2026-03-19 | 0 | 1717 | 0 | -19037 | 0 | 0 | 0 | 2782 | 16 | Midstream | Not Yet Available | 1 | 1
RES-CCASHP-SH-737-03 | Current | New in TRM Version 10.0 | Residential | Cold Climate Air Source Heat Pump | Electrical panel upgrade required, without Central A/C | Natural Replacement | space heating | Cold Climate Air Source Heat Pump - 4D South Switchover Temp 9°C (48.2°F) | Min. HSPF2 Region V: 6.6 Min. SEER: 15.2 Min. Heating Rated Capacity at 8.3°C (47°F) Btu/hr: 12,000 Min. COP @ Max capacity 12.5°F (-15 °C): 1.8 Min Capacity maintenance (max -15°C (5°F))/Rated 8.3°C (47°F)), 70% | Existing/no AC or New A/C with New Furnace or Replacing heating and cooling | Add or replace existing A/C unit with new one with existing furnace. A/C unit COP 2.72 Furnace AFUE 90% / replace heating and cooling, A/C Unit 2.72 Furnace AFUE 95% |  | kBtu/hr | TRM Version 10.0 | 2026-03-19 | 0 | 1717 | 0 | -19037 | 0 | 0 | 0 | 4024 | 16 | Midstream | Not Yet Available | 1 | 1
RES-CCASHP-SH-738-03 | Current | New in TRM Version 10.0 | Residential | Cold Climate Air Source Heat Pump | No electrical panel upgrade, without Central A/C | Natural Replacement | space heating | Cold Climate Air Source Heat Pump - 4D South Switchover Temp 10°C (50.0°F) | Min. HSPF2 Region V: 6.6 Min. SEER: 15.2 Min. Heating Rated Capacity at 8.3°C (47°F) Btu/hr: 12,000 Min. COP @ Max capacity 12.5°F (-15 °C): 1.8 Min Capacity maintenance (max -15°C (5°F))/Rated 8.3°C (47°F)), 70% | Existing/no AC or New A/C with New Furnace or Replacing heating and cooling | Add or replace existing A/C unit with new one with existing furnace. A/C unit COP 2.72 Furnace AFUE 90% / replace heating and cooling, A/C Unit 2.72 Furnace AFUE 95% |  | kBtu/hr | TRM Version 10.0 | 2026-03-19 | 0 | 1717 | 0 | -19187 | 0 | 0 | 0 | 2782 | 16 | Midstream | Not Yet Available | 1 | 1
RES-CCASHP-SH-739-03 | Current | New in TRM Version 10.0 | Residential | Cold Climate Air Source Heat Pump | Electrical panel upgrade required, without Central A/C | Natural Replacement | space heating | Cold Climate Air Source Heat Pump - 4D South Switchover Temp 10°C (50.0°F) | Min. HSPF2 Region V: 6.6 Min. SEER: 15.2 Min. Heating Rated Capacity at 8.3°C (47°F) Btu/hr: 12,000 Min. COP @ Max capacity 12.5°F (-15 °C): 1.8 Min Capacity maintenance (max -15°C (5°F))/Rated 8.3°C (47°F)), 70% | Existing/no AC or New A/C with New Furnace or Replacing heating and cooling | Add or replace existing A/C unit with new one with existing furnace. A/C unit COP 2.72 Furnace AFUE 90% / replace heating and cooling, A/C Unit 2.72 Furnace AFUE 95% |  | kBtu/hr | TRM Version 10.0 | 2026-03-19 | 0 | 1717 | 0 | -19187 | 0 | 0 | 0 | 4024 | 16 | Midstream | Not Yet Available | 1 | 1
RES-ASHP-SH-100-03 | Current | New in TRM Version 10.0 | Residential | Air Source Heat Pump | No electrical panel upgrade, with Central A/C | Natural Replacement | space heating | Air Source Heat Pump - 4A North Automatic Switchover | Min. HSPF2 Region V: 6.6 Min. SEER: 15.2 Min. Heating Rated Capacity at 8.3°C (47°F) Btu/hr: 12,000 | Existing or New A/C with Existing Furnace | Add cooling or replace existing A/C unit with new one with existing furnace. A/C unit COP 2.72 Furnace AFUE 90% |  | kBtu/hr | TRM Version 10.0 | 2026-03-19 | 0 | 433 | 0 | -1444 | 0 | 0 | 0 | 1088 | 16 | Midstream | Not Yet Available | 1 | 1
RES-ASHP-SH-101-03 | Current | New in TRM Version 10.0 | Residential | Air Source Heat Pump | Electrical panel upgrade required, with Central A/C | Natural Replacement | space heating | Air Source Heat Pump - 4A North Automatic Switchover | Min. HSPF2 Region V: 6.6 Min. SEER: 15.2 Min. Heating Rated Capacity at 8.3°C (47°F) Btu/hr: 12,000 | Existing or New A/C with Existing Furnace | Add cooling or replace existing A/C unit with new one with existing furnace. A/C unit COP 2.72 Furnace AFUE 90% |  | kBtu/hr | TRM Version 10.0 | 2026-03-19 | 0 | 433 | 0 | -1444 | 0 | 0 | 0 | 2492 | 16 | Midstream | Not Yet Available | 1 | 1
RES-ASHP-SH-102-03 | Current | New in TRM Version 10.0 | Residential | Air Source Heat Pump | No electrical panel upgrade, with Central A/C | Natural Replacement | space heating | Air Source Heat Pump - 4A North Switchover Temp -8.3°C (17°F) | Min. HSPF2 Region V: 6.6 Min. SEER: 15.2 Min. Heating Rated Capacity at 8.3°C (47°F) Btu/hr: 12,000 | Existing or New A/C with Existing Furnace | Add cooling or replace existing A/C unit with new one with existing furnace. A/C unit COP 2.72 Furnace AFUE 90% |  | kBtu/hr | TRM Version 10.0 | 2026-03-19 | 0 | 431 | 0 | -1436 | 0 | 0 | 0 | 1088 | 16 | Midstream | Not Yet Available | 1 | 1
RES-ASHP-SH-103-03 | Current | New in TRM Version 10.0 | Residential | Air Source Heat Pump | Electrical panel upgrade required, with Central A/C | Natural Replacement | space heating | Air Source Heat Pump - 4A North Switchover Temp -8.3°C (17°F) | Min. HSPF2 Region V: 6.6 Min. SEER: 15.2 Min. Heating Rated Capacity at 8.3°C (47°F) Btu/hr: 12,000 | Existing or New A/C with Existing Furnace | Add cooling or replace existing A/C unit with new one with existing furnace. A/C unit COP 2.72 Furnace AFUE 90% |  | kBtu/hr | TRM Version 10.0 | 2026-03-19 | 0 | 431 | 0 | -1436 | 0 | 0 | 0 | 2492 | 16 | Midstream | Not Yet Available | 1 | 1
RES-ASHP-SH-104-03 | Current | New in TRM Version 10.0 | Residential | Air Source Heat Pump | No electrical panel upgrade, with Central A/C | Natural Replacement | space heating | Air Source Heat Pump - 4A North Switchover Temp -7°C (19.4°F) | Min. HSPF2 Region V: 6.6 Min. SEER: 15.2 Min. Heating Rated Capacity at 8.3°C (47°F) Btu/hr: 12,000 | Existing or New A/C with Existing Furnace | Add cooling or replace existing A/C unit with new one with existing furnace. A/C unit COP 2.72 Furnace AFUE 90% |  | kBtu/hr | TRM Version 10.0 | 2026-03-19 | 0 | 426 | 0 | -1417 | 0 | 0 | 0 | 1088 | 16 | Midstream | Not Yet Available | 1 | 1
RES-ASHP-SH-105-03 | Current | New in TRM Version 10.0 | Residential | Air Source Heat Pump | Electrical panel upgrade required, with Central A/C | Natural Replacement | space heating | Air Source Heat Pump - 4A North Switchover Temp -7°C (19.4°F) | Min. HSPF2 Region V: 6.6 Min. SEER: 15.2 Min. Heating Rated Capacity at 8.3°C (47°F) Btu/hr: 12,000 | Existing or New A/C with Existing Furnace | Add cooling or replace existing A/C unit with new one with existing furnace. A/C unit COP 2.72 Furnace AFUE 90% |  | kBtu/hr | TRM Version 10.0 | 2026-03-19 | 0 | 426 | 0 | -1417 | 0 | 0 | 0 | 2492 | 16 | Midstream | Not Yet Available | 1 | 1
RES-ASHP-SH-106-03 | Current | New in TRM Version 10.0 | Residential | Air Source Heat Pump | No electrical panel upgrade, with Central A/C | Natural Replacement | space heating | Air Source Heat Pump - 4A North Switchover Temp -6°C (21.2°F) | Min. HSPF2 Region V: 6.6 Min. SEER: 15.2 Min. Heating Rated Capacity at 8.3°C (47°F) Btu/hr: 12,000 | Existing or New A/C with Existing Furnace | Add cooling or replace existing A/C unit with new one with existing furnace. A/C unit COP 2.72 Furnace AFUE 90% |  | kBtu/hr | TRM Version 10.0 | 2026-03-19 | 0 | 419 | 0 | -1388 | 0 | 0 | 0 | 1088 | 16 | Midstream | Not Yet Available | 1 | 1
RES-ASHP-SH-107-03 | Current | New in TRM Version 10.0 | Residential | Air Source Heat Pump | Electrical panel upgrade required, with Central A/C | Natural Replacement | space heating | Air Source Heat Pump - 4A North Switchover Temp -6°C (21.2°F) | Min. HSPF2 Region V: 6.6 Min. SEER: 15.2 Min. Heating Rated Capacity at 8.3°C (47°F) Btu/hr: 12,000 | Existing or New A/C with Existing Furnace | Add cooling or replace existing A/C unit with new one with existing furnace. A/C unit COP 2.72 Furnace AFUE 90% |  | kBtu/hr | TRM Version 10.0 | 2026-03-19 | 0 | 419 | 0 | -1388 | 0 | 0 | 0 | 2492 | 16 | Midstream | Not Yet Available | 1 | 1
RES-ASHP-SH-108-03 | Current | New in TRM Version 10.0 | Residential | Air Source Heat Pump | No electrical panel upgrade, with Central A/C | Natural Replacement | space heating | Air Source Heat Pump - 4A North Switchover Temp -5°C (23.0°F) | Min. HSPF2 Region V: 6.6 Min. SEER: 15.2 Min. Heating Rated Capacity at 8.3°C (47°F) Btu/hr: 12,000 | Existing or New A/C with Existing Furnace | Add cooling or replace existing A/C unit with new one with existing furnace. A/C unit COP 2.72 Furnace AFUE 90% |  | kBtu/hr | TRM Version 10.0 | 2026-03-19 | 0 | 409 | 0 | -1353 | 0 | 0 | 0 | 1088 | 16 | Midstream | Not Yet Available | 1 | 1
RES-ASHP-SH-109-03 | Current | New in TRM Version 10.0 | Residential | Air Source Heat Pump | Electrical panel upgrade required, with Central A/C | Natural Replacement | space heating | Air Source Heat Pump - 4A North Switchover Temp -5°C (23.0°F) | Min. HSPF2 Region V: 6.6 Min. SEER: 15.2 Min. Heating Rated Capacity at 8.3°C (47°F) Btu/hr: 12,000 | Existing or New A/C with Existing Furnace | Add cooling or replace existing A/C unit with new one with existing furnace. A/C unit COP 2.72 Furnace AFUE 90% |  | kBtu/hr | TRM Version 10.0 | 2026-03-19 | 0 | 409 | 0 | -1353 | 0 | 0 | 0 | 2492 | 16 | Midstream | Not Yet Available | 1 | 1
RES-ASHP-SH-110-03 | Current | New in TRM Version 10.0 | Residential | Air Source Heat Pump | No electrical panel upgrade, with Central A/C | Natural Replacement | space heating | Air Source Heat Pump - 4A North Switchover Temp -4°C (24.8°F) | Min. HSPF2 Region V: 6.6 Min. SEER: 15.2 Min. Heating Rated Capacity at 8.3°C (47°F) Btu/hr: 12,000 | Existing or New A/C with Existing Furnace | Add cooling or replace existing A/C unit with new one with existing furnace. A/C unit COP 2.72 Furnace AFUE 90% |  | kBtu/hr | TRM Version 10.0 | 2026-03-19 | 0 | 391 | 0 | -1286 | 0 | 0 | 0 | 1088 | 16 | Midstream | Not Yet Available | 1 | 1
RES-ASHP-SH-111-03 | Current | New in TRM Version 10.0 | Residential | Air Source Heat Pump | Electrical panel upgrade required, with Central A/C | Natural Replacement | space heating | Air Source Heat Pump - 4A North Switchover Temp -4°C (24.8°F) | Min. HSPF2 Region V: 6.6 Min. SEER: 15.2 Min. Heating Rated Capacity at 8.3°C (47°F) Btu/hr: 12,000 | Existing or New A/C with Existing Furnace | Add cooling or replace existing A/C unit with new one with existing furnace. A/C unit COP 2.72 Furnace AFUE 90% |  | kBtu/hr | TRM Version 10.0 | 2026-03-19 | 0 | 391 | 0 | -1286 | 0 | 0 | 0 | 2492 | 16 | Midstream | Not Yet Available | 1 | 1
RES-ASHP-SH-112-03 | Current | New in TRM Version 10.0 | Residential | Air Source Heat Pump | No electrical panel upgrade, with Central A/C | Natural Replacement | space heating | Air Source Heat Pump - 4A North Switchover Temp -3°C (26.6°F) | Min. HSPF2 Region V: 6.6 Min. SEER: 15.2 Min. Heating Rated Capacity at 8.3°C (47°F) Btu/hr: 12,000 | Existing or New A/C with Existing Furnace | Add cooling or replace existing A/C unit with new one with existing furnace. A/C unit COP 2.72 Furnace AFUE 90% |  | kBtu/hr | TRM Version 10.0 | 2026-03-19 | 0 | 369 | 0 | -1206 | 0 | 0 | 0 | 1088 | 16 | Midstream | Not Yet Available | 1 | 1
RES-ASHP-SH-113-03 | Current | New in TRM Version 10.0 | Residential | Air Source Heat Pump | Electrical panel upgrade required, with Central A/C | Natural Replacement | space heating | Air Source Heat Pump - 4A North Switchover Temp -3°C (26.6°F) | Min. HSPF2 Region V: 6.6 Min. SEER: 15.2 Min. Heating Rated Capacity at 8.3°C (47°F) Btu/hr: 12,000 | Existing or New A/C with Existing Furnace | Add cooling or replace existing A/C unit with new one with existing furnace. A/C unit COP 2.72 Furnace AFUE 90% |  | kBtu/hr | TRM Version 10.0 | 2026-03-19 | 0 | 369 | 0 | -1206 | 0 | 0 | 0 | 2492 | 16 | Midstream | Not Yet Available | 1 | 1
RES-ASHP-SH-114-03 | Current | New in TRM Version 10.0 | Residential | Air Source Heat Pump | No electrical panel upgrade, with Central A/C | Natural Replacement | space heating | Air Source Heat Pump - 4A North Switchover Temp -2°C (28.4°F) | Min. HSPF2 Region V: 6.6 Min. SEER: 15.2 Min. Heating Rated Capacity at 8.3°C (47°F) Btu/hr: 12,000 | Existing or New A/C with Existing Furnace | Add cooling or replace existing A/C unit with new one with existing furnace. A/C unit COP 2.72 Furnace AFUE 90% |  | kBtu/hr | TRM Version 10.0 | 2026-03-19 | 0 | 332 | 0 | -1072 | 0 | 0 | 0 | 1088 | 16 | Midstream | Not Yet Available | 1 | 1
RES-ASHP-SH-115-03 | Current | New in TRM Version 10.0 | Residential | Air Source Heat Pump | Electrical panel upgrade required, with Central A/C | Natural Replacement | space heating | Air Source Heat Pump - 4A North Switchover Temp -2°C (28.4°F) | Min. HSPF2 Region V: 6.6 Min. SEER: 15.2 Min. Heating Rated Capacity at 8.3°C (47°F) Btu/hr: 12,000 | Existing or New A/C with Existing Furnace | Add cooling or replace existing A/C unit with new one with existing furnace. A/C unit COP 2.72 Furnace AFUE 90% |  | kBtu/hr | TRM Version 10.0 | 2026-03-19 | 0 | 332 | 0 | -1072 | 0 | 0 | 0 | 2492 | 16 | Midstream | Not Yet Available | 1 | 1
RES-ASHP-SH-116-03 | Current | New in TRM Version 10.0 | Residential | Air Source Heat Pump | No electrical panel upgrade, with Central A/C | Natural Replacement | space heating | Air Source Heat Pump - 4A North Switchover Temp -1°C (30.2°F) | Min. HSPF2 Region V: 6.6 Min. SEER: 15.2 Min. Heating Rated Capacity at 8.3°C (47°F) Btu/hr: 12,000 | Existing or New A/C with Existing Furnace | Add cooling or replace existing A/C unit with new one with existing furnace. A/C unit COP 2.72 Furnace AFUE 90% |  | kBtu/hr | TRM Version 10.0 | 2026-03-19 | 0 | 282 | 0 | -896 | 0 | 0 | 0 | 1088 | 16 | Midstream | Not Yet Available | 1 | 1
RES-ASHP-SH-117-03 | Current | New in TRM Version 10.0 | Residential | Air Source Heat Pump | Electrical panel upgrade required, with Central A/C | Natural Replacement | space heating | Air Source Heat Pump - 4A North Switchover Temp -1°C (30.2°F) | Min. HSPF2 Region V: 6.6 Min. SEER: 15.2 Min. Heating Rated Capacity at 8.3°C (47°F) Btu/hr: 12,000 | Existing or New A/C with Existing Furnace | Add cooling or replace existing A/C unit with new one with existing furnace. A/C unit COP 2.72 Furnace AFUE 90% |  | kBtu/hr | TRM Version 10.0 | 2026-03-19 | 0 | 282 | 0 | -896 | 0 | 0 | 0 | 2492 | 16 | Midstream | Not Yet Available | 1 | 1
RES-ASHP-SH-118-03 | Current | New in TRM Version 10.0 | Residential | Air Source Heat Pump | No electrical panel upgrade, with Central A/C | Natural Replacement | space heating | Air Source Heat Pump - 4A North Switchover Temp 0°C (32°F) | Min. HSPF2 Region V: 6.6 Min. SEER: 15.2 Min. Heating Rated Capacity at 8.3°C (47°F) Btu/hr: 12,000 | Existing or New A/C with Existing Furnace | Add cooling or replace existing A/C unit with new one with existing furnace. A/C unit COP 2.72 Furnace AFUE 90% |  | kBtu/hr | TRM Version 10.0 | 2026-03-19 | 0 | 224 | 0 | -699 | 0 | 0 | 0 | 1088 | 16 | Midstream | Not Yet Available | 1 | 1
RES-ASHP-SH-119-03 | Current | New in TRM Version 10.0 | Residential | Air Source Heat Pump | Electrical panel upgrade required, with Central A/C | Natural Replacement | space heating | Air Source Heat Pump - 4A North Switchover Temp 0°C (32°F) | Min. HSPF2 Region V: 6.6 Min. SEER: 15.2 Min. Heating Rated Capacity at 8.3°C (47°F) Btu/hr: 12,000 | Existing or New A/C with Existing Furnace | Add cooling or replace existing A/C unit with new one with existing furnace. A/C unit COP 2.72 Furnace AFUE 90% |  | kBtu/hr | TRM Version 10.0 | 2026-03-19 | 0 | 224 | 0 | -699 | 0 | 0 | 0 | 2492 | 16 | Midstream | Not Yet Available | 1 | 1
RES-ASHP-SH-120-03 | Current | New in TRM Version 10.0 | Residential | Air Source Heat Pump | No electrical panel upgrade, with Central A/C | Natural Replacement | space heating | Air Source Heat Pump - 4A North Switchover Temp 1°C (33.8°F) | Min. HSPF2 Region V: 6.6 Min. SEER: 15.2 Min. Heating Rated Capacity at 8.3°C (47°F) Btu/hr: 12,000 | Existing or New A/C with Existing Furnace | Add cooling or replace existing A/C unit with new one with existing furnace. A/C unit COP 2.72 Furnace AFUE 90% |  | kBtu/hr | TRM Version 10.0 | 2026-03-19 | 0 | 175 | 0 | -529 | 0 | 0 | 0 | 1088 | 16 | Midstream | Not Yet Available | 1 | 1
RES-ASHP-SH-121-03 | Current | New in TRM Version 10.0 | Residential | Air Source Heat Pump | Electrical panel upgrade required, with Central A/C | Natural Replacement | space heating | Air Source Heat Pump - 4A North Switchover Temp 1°C (33.8°F) | Min. HSPF2 Region V: 6.6 Min. SEER: 15.2 Min. Heating Rated Capacity at 8.3°C (47°F) Btu/hr: 12,000 | Existing or New A/C with Existing Furnace | Add cooling or replace existing A/C unit with new one with existing furnace. A/C unit COP 2.72 Furnace AFUE 90% |  | kBtu/hr | TRM Version 10.0 | 2026-03-19 | 0 | 175 | 0 | -529 | 0 | 0 | 0 | 2492 | 16 | Midstream | Not Yet Available | 1 | 1
RES-ASHP-SH-122-03 | Current | New in TRM Version 10.0 | Residential | Air Source Heat Pump | No electrical panel upgrade, with Central A/C | Natural Replacement | space heating | Air Source Heat Pump - 4A North Switchover Temp 2°C (35.6°F) | Min. HSPF2 Region V: 6.6 Min. SEER: 15.2 Min. Heating Rated Capacity at 8.3°C (47°F) Btu/hr: 12,000 | Existing or New A/C with Existing Furnace | Add cooling or replace existing A/C unit with new one with existing furnace. A/C unit COP 2.72 Furnace AFUE 90% |  | kBtu/hr | TRM Version 10.0 | 2026-03-19 | 0 | 141 | 0 | -415 | 0 | 0 | 0 | 1088 | 16 | Midstream | Not Yet Available | 1 | 1
RES-ASHP-SH-123-03 | Current | New in TRM Version 10.0 | Residential | Air Source Heat Pump | Electrical panel upgrade required, with Central A/C | Natural Replacement | space heating | Air Source Heat Pump - 4A North Switchover Temp 2°C (35.6°F) | Min. HSPF2 Region V: 6.6 Min. SEER: 15.2 Min. Heating Rated Capacity at 8.3°C (47°F) Btu/hr: 12,000 | Existing or New A/C with Existing Furnace | Add cooling or replace existing A/C unit with new one with existing furnace. A/C unit COP 2.72 Furnace AFUE 90% |  | kBtu/hr | TRM Version 10.0 | 2026-03-19 | 0 | 141 | 0 | -415 | 0 | 0 | 0 | 2492 | 16 | Midstream | Not Yet Available | 1 | 1
RES-ASHP-SH-124-03 | Current | New in TRM Version 10.0 | Residential | Air Source Heat Pump | No electrical panel upgrade, with Central A/C | Natural Replacement | space heating | Air Source Heat Pump - 4A North Switchover Temp 3°C (37.4°F) | Min. HSPF2 Region V: 6.6 Min. SEER: 15.2 Min. Heating Rated Capacity at 8.3°C (47°F) Btu/hr: 12,000 | Existing or New A/C with Existing Furnace | Add cooling or replace existing A/C unit with new one with existing furnace. A/C unit COP 2.72 Furnace AFUE 90% |  | kBtu/hr | TRM Version 10.0 | 2026-03-19 | 0 | 111 | 0 | -317 | 0 | 0 | 0 | 1088 | 16 | Midstream | Not Yet Available | 1 | 1
RES-ASHP-SH-125-03 | Current | New in TRM Version 10.0 | Residential | Air Source Heat Pump | Electrical panel upgrade required, with Central A/C | Natural Replacement | space heating | Air Source Heat Pump - 4A North Switchover Temp 3°C (37.4°F) | Min. HSPF2 Region V: 6.6 Min. SEER: 15.2 Min. Heating Rated Capacity at 8.3°C (47°F) Btu/hr: 12,000 | Existing or New A/C with Existing Furnace | Add cooling or replace existing A/C unit with new one with existing furnace. A/C unit COP 2.72 Furnace AFUE 90% |  | kBtu/hr | TRM Version 10.0 | 2026-03-19 | 0 | 111 | 0 | -317 | 0 | 0 | 0 | 2492 | 16 | Midstream | Not Yet Available | 1 | 1
RES-ASHP-SH-126-03 | Current | New in TRM Version 10.0 | Residential | Air Source Heat Pump | No electrical panel upgrade, with Central A/C | Natural Replacement | space heating | Air Source Heat Pump - 4A North Switchover Temp 4°C (39.2°F) | Min. HSPF2 Region V: 6.6 Min. SEER: 15.2 Min. Heating Rated Capacity at 8.3°C (47°F) Btu/hr: 12,000 | Existing or New A/C with Existing Furnace | Add cooling or replace existing A/C unit with new one with existing furnace. A/C unit COP 2.72 Furnace AFUE 90% |  | kBtu/hr | TRM Version 10.0 | 2026-03-19 | 0 | 82 | 0 | -217 | 0 | 0 | 0 | 1088 | 16 | Midstream | Not Yet Available | 1 | 1
RES-ASHP-SH-127-03 | Current | New in TRM Version 10.0 | Residential | Air Source Heat Pump | Electrical panel upgrade required, with Central A/C | Natural Replacement | space heating | Air Source Heat Pump - 4A North Switchover Temp 4°C (39.2°F) | Min. HSPF2 Region V: 6.6 Min. SEER: 15.2 Min. Heating Rated Capacity at 8.3°C (47°F) Btu/hr: 12,000 | Existing or New A/C with Existing Furnace | Add cooling or replace existing A/C unit with new one with existing furnace. A/C unit COP 2.72 Furnace AFUE 90% |  | kBtu/hr | TRM Version 10.0 | 2026-03-19 | 0 | 82 | 0 | -217 | 0 | 0 | 0 | 2492 | 16 | Midstream | Not Yet Available | 1 | 1
RES-ASHP-SH-128-03 | Current | New in TRM Version 10.0 | Residential | Air Source Heat Pump | No electrical panel upgrade, with Central A/C | Natural Replacement | space heating | Air Source Heat Pump - 4A North Switchover Temp 5°C (41.0°F) | Min. HSPF2 Region V: 6.6 Min. SEER: 15.2 Min. Heating Rated Capacity at 8.3°C (47°F) Btu/hr: 12,000 | Existing or New A/C with Existing Furnace | Add cooling or replace existing A/C unit with new one with existing furnace. A/C unit COP 2.72 Furnace AFUE 90% |  | kBtu/hr | TRM Version 10.0 | 2026-03-19 | 0 | 60 | 0 | -146 | 0 | 0 | 0 | 1088 | 16 | Midstream | Not Yet Available | 1 | 1
RES-ASHP-SH-129-03 | Current | New in TRM Version 10.0 | Residential | Air Source Heat Pump | Electrical panel upgrade required, with Central A/C | Natural Replacement | space heating | Air Source Heat Pump - 4A North Switchover Temp 5°C (41.0°F) | Min. HSPF2 Region V: 6.6 Min. SEER: 15.2 Min. Heating Rated Capacity at 8.3°C (47°F) Btu/hr: 12,000 | Existing or New A/C with Existing Furnace | Add cooling or replace existing A/C unit with new one with existing furnace. A/C unit COP 2.72 Furnace AFUE 90% |  | kBtu/hr | TRM Version 10.0 | 2026-03-19 | 0 | 60 | 0 | -146 | 0 | 0 | 0 | 2492 | 16 | Midstream | Not Yet Available | 1 | 1
RES-ASHP-SH-130-03 | Current | New in TRM Version 10.0 | Residential | Air Source Heat Pump | No electrical panel upgrade, with Central A/C | Natural Replacement | space heating | Air Source Heat Pump - 4A North Switchover Temp 6°C (42.8°F) | Min. HSPF2 Region V: 6.6 Min. SEER: 15.2 Min. Heating Rated Capacity at 8.3°C (47°F) Btu/hr: 12,000 | Existing or New A/C with Existing Furnace | Add cooling or replace existing A/C unit with new one with existing furnace. A/C unit COP 2.72 Furnace AFUE 90% |  | kBtu/hr | TRM Version 10.0 | 2026-03-19 | 0 | 40 | 0 | -81 | 0 | 0 | 0 | 1088 | 16 | Midstream | Not Yet Available | 1 | 1
RES-ASHP-SH-131-03 | Current | New in TRM Version 10.0 | Residential | Air Source Heat Pump | Electrical panel upgrade required, with Central A/C | Natural Replacement | space heating | Air Source Heat Pump - 4A North Switchover Temp 6°C (42.8°F) | Min. HSPF2 Region V: 6.6 Min. SEER: 15.2 Min. Heating Rated Capacity at 8.3°C (47°F) Btu/hr: 12,000 | Existing or New A/C with Existing Furnace | Add cooling or replace existing A/C unit with new one with existing furnace. A/C unit COP 2.72 Furnace AFUE 90% |  | kBtu/hr | TRM Version 10.0 | 2026-03-19 | 0 | 40 | 0 | -81 | 0 | 0 | 0 | 2492 | 16 | Midstream | Not Yet Available | 1 | 1
RES-ASHP-SH-132-03 | Current | New in TRM Version 10.0 | Residential | Air Source Heat Pump | No electrical panel upgrade, with Central A/C | Natural Replacement | space heating | Air Source Heat Pump - 4A North Switchover Temp 7°C (44.6°F) | Min. HSPF2 Region V: 6.6 Min. SEER: 15.2 Min. Heating Rated Capacity at 8.3°C (47°F) Btu/hr: 12,000 | Existing or New A/C with Existing Furnace | Add cooling or replace existing A/C unit with new one with existing furnace. A/C unit COP 2.72 Furnace AFUE 90% |  | kBtu/hr | TRM Version 10.0 | 2026-03-19 | 0 | 30 | 0 | -45 | 0 | 0 | 0 | 1088 | 16 | Midstream | Not Yet Available | 1 | 1
RES-ASHP-SH-133-03 | Current | New in TRM Version 10.0 | Residential | Air Source Heat Pump | Electrical panel upgrade required, with Central A/C | Natural Replacement | space heating | Air Source Heat Pump - 4A North Switchover Temp 7°C (44.6°F) | Min. HSPF2 Region V: 6.6 Min. SEER: 15.2 Min. Heating Rated Capacity at 8.3°C (47°F) Btu/hr: 12,000 | Existing or New A/C with Existing Furnace | Add cooling or replace existing A/C unit with new one with existing furnace. A/C unit COP 2.72 Furnace AFUE 90% |  | kBtu/hr | TRM Version 10.0 | 2026-03-19 | 0 | 30 | 0 | -45 | 0 | 0 | 0 | 2492 | 16 | Midstream | Not Yet Available | 1 | 1
RES-ASHP-SH-134-03 | Current | New in TRM Version 10.0 | Residential | Air Source Heat Pump | No electrical panel upgrade, with Central A/C | Natural Replacement | space heating | Air Source Heat Pump - 4A North Switchover Temp 8°C (46.4°F) | Min. HSPF2 Region V: 6.6 Min. SEER: 15.2 Min. Heating Rated Capacity at 8.3°C (47°F) Btu/hr: 12,000 | Existing or New A/C with Existing Furnace | Add cooling or replace existing A/C unit with new one with existing furnace. A/C unit COP 2.72 Furnace AFUE 90% |  | kBtu/hr | TRM Version 10.0 | 2026-03-19 | 0 | 19 | 0 | -12 | 0 | 0 | 0 | 1088 | 16 | Midstream | Not Yet Available | 1 | 1
RES-ASHP-SH-135-03 | Current | New in TRM Version 10.0 | Residential | Air Source Heat Pump | Electrical panel upgrade required, with Central A/C | Natural Replacement | space heating | Air Source Heat Pump - 4A North Switchover Temp 8°C (46.4°F) | Min. HSPF2 Region V: 6.6 Min. SEER: 15.2 Min. Heating Rated Capacity at 8.3°C (47°F) Btu/hr: 12,000 | Existing or New A/C with Existing Furnace | Add cooling or replace existing A/C unit with new one with existing furnace. A/C unit COP 2.72 Furnace AFUE 90% |  | kBtu/hr | TRM Version 10.0 | 2026-03-19 | 0 | 19 | 0 | -12 | 0 | 0 | 0 | 2492 | 16 | Midstream | Not Yet Available | 1 | 1
RES-ASHP-SH-136-03 | Current | New in TRM Version 10.0 | Residential | Air Source Heat Pump | No electrical panel upgrade, with Central A/C | Natural Replacement | space heating | Air Source Heat Pump - 4A North Switchover Temp 9°C (48.2°F) | Min. HSPF2 Region V: 6.6 Min. SEER: 15.2 Min. Heating Rated Capacity at 8.3°C (47°F) Btu/hr: 12,000 | Existing or New A/C with Existing Furnace | Add cooling or replace existing A/C unit with new one with existing furnace. A/C unit COP 2.72 Furnace AFUE 90% |  | kBtu/hr | TRM Version 10.0 | 2026-03-19 | 0 | 12 | 0 | 12 | 0 | 0 | 0 | 1088 | 16 | Midstream | Not Yet Available | 1 | 1
RES-ASHP-SH-137-03 | Current | New in TRM Version 10.0 | Residential | Air Source Heat Pump | Electrical panel upgrade required, with Central A/C | Natural Replacement | space heating | Air Source Heat Pump - 4A North Switchover Temp 9°C (48.2°F) | Min. HSPF2 Region V: 6.6 Min. SEER: 15.2 Min. Heating Rated Capacity at 8.3°C (47°F) Btu/hr: 12,000 | Existing or New A/C with Existing Furnace | Add cooling or replace existing A/C unit with new one with existing furnace. A/C unit COP 2.72 Furnace AFUE 90% |  | kBtu/hr | TRM Version 10.0 | 2026-03-19 | 0 | 12 | 0 | 12 | 0 | 0 | 0 | 2492 | 16 | Midstream | Not Yet Available | 1 | 1
RES-ASHP-SH-138-03 | Current | New in TRM Version 10.0 | Residential | Air Source Heat Pump | No electrical panel upgrade, with Central A/C | Natural Replacement | space heating | Air Source Heat Pump - 4A North Switchover Temp 10°C (50.0°F) | Min. HSPF2 Region V: 6.6 Min. SEER: 15.2 Min. Heating Rated Capacity at 8.3°C (47°F) Btu/hr: 12,000 | Existing or New A/C with Existing Furnace | Add cooling or replace existing A/C unit with new one with existing furnace. A/C unit COP 2.72 Furnace AFUE 90% |  | kBtu/hr | TRM Version 10.0 | 2026-03-19 | 0 | 8 | 0 | 28 | 0 | 0 | 0 | 1088 | 16 | Midstream | Not Yet Available | 1 | 1
RES-ASHP-SH-139-03 | Current | New in TRM Version 10.0 | Residential | Air Source Heat Pump | Electrical panel upgrade required, with Central A/C | Natural Replacement | space heating | Air Source Heat Pump - 4A North Switchover Temp 10°C (50.0°F) | Min. HSPF2 Region V: 6.6 Min. SEER: 15.2 Min. Heating Rated Capacity at 8.3°C (47°F) Btu/hr: 12,000 | Existing or New A/C with Existing Furnace | Add cooling or replace existing A/C unit with new one with existing furnace. A/C unit COP 2.72 Furnace AFUE 90% |  | kBtu/hr | TRM Version 10.0 | 2026-03-19 | 0 | 8 | 0 | 28 | 0 | 0 | 0 | 2492 | 16 | Midstream | Not Yet Available | 1 | 1
RES-ASHP-SH-140-03 | Current | New in TRM Version 10.0 | Residential | Air Source Heat Pump | No electrical panel upgrade, with Central A/C | Natural Replacement | space heating | Air Source Heat Pump - 4B North Automatic Switchover | Min. HSPF2 Region V: 6.6 Min. SEER: 15.2 Min. Heating Rated Capacity at 8.3°C (47°F) Btu/hr: 12,000 | New A/C with Existing Furnace | New AC and existing furnace or new AC and new furnace. A/C unit COP 2.72, Furnace AFUE 90% or Furnace AFUE 95% |  | kBtu/hr | TRM Version 10.0 | 2026-03-19 | 0 | 591 | 0 | -2065 | 0 | 0 | 0 | 1088 | 16 | Midstream | Not Yet Available | 1 | 1
RES-ASHP-SH-141-03 | Current | New in TRM Version 10.0 | Residential | Air Source Heat Pump | Electrical panel upgrade required, with Central A/C | Natural Replacement | space heating | Air Source Heat Pump - 4B North Automatic Switchover | Min. HSPF2 Region V: 6.6 Min. SEER: 15.2 Min. Heating Rated Capacity at 8.3°C (47°F) Btu/hr: 12,000 | New A/C with Existing Furnace | New AC and existing furnace or new AC and new furnace. A/C unit COP 2.72, Furnace AFUE 90% or Furnace AFUE 95% |  | kBtu/hr | TRM Version 10.0 | 2026-03-19 | 0 | 591 | 0 | -2065 | 0 | 0 | 0 | 2492 | 16 | Midstream | Not Yet Available | 1 | 1
RES-ASHP-SH-142-03 | Current | New in TRM Version 10.0 | Residential | Air Source Heat Pump | No electrical panel upgrade, with Central A/C | Natural Replacement | space heating | Air Source Heat Pump - 4B North Switchover Temp -8.3°C (17°F) | Min. HSPF2 Region V: 6.6 Min. SEER: 15.2 Min. Heating Rated Capacity at 8.3°C (47°F) Btu/hr: 12,000 | New A/C with Existing Furnace | New AC and existing furnace or new AC and new furnace. A/C unit COP 2.72, Furnace AFUE 90% or Furnace AFUE 95% |  | kBtu/hr | TRM Version 10.0 | 2026-03-19 | 0 | 579 | 0 | -2013 | 0 | 0 | 0 | 1088 | 16 | Midstream | Not Yet Available | 1 | 1
RES-ASHP-SH-143-03 | Current | New in TRM Version 10.0 | Residential | Air Source Heat Pump | Electrical panel upgrade required, with Central A/C | Natural Replacement | space heating | Air Source Heat Pump - 4B North Switchover Temp -8.3°C (17°F) | Min. HSPF2 Region V: 6.6 Min. SEER: 15.2 Min. Heating Rated Capacity at 8.3°C (47°F) Btu/hr: 12,000 | New A/C with Existing Furnace | New AC and existing furnace or new AC and new furnace. A/C unit COP 2.72, Furnace AFUE 90% or Furnace AFUE 95% |  | kBtu/hr | TRM Version 10.0 | 2026-03-19 | 0 | 579 | 0 | -2013 | 0 | 0 | 0 | 2492 | 16 | Midstream | Not Yet Available | 1 | 1
RES-ASHP-SH-144-03 | Current | New in TRM Version 10.0 | Residential | Air Source Heat Pump | No electrical panel upgrade, with Central A/C | Natural Replacement | space heating | Air Source Heat Pump - 4B North Switchover Temp -7°C (19.4°F) | Min. HSPF2 Region V: 6.6 Min. SEER: 15.2 Min. Heating Rated Capacity at 8.3°C (47°F) Btu/hr: 12,000 | New A/C with Existing Furnace | New AC and existing furnace or new AC and new furnace. A/C unit COP 2.72, Furnace AFUE 90% or Furnace AFUE 95% |  | kBtu/hr | TRM Version 10.0 | 2026-03-19 | 0 | 558 | 0 | -1932 | 0 | 0 | 0 | 1088 | 16 | Midstream | Not Yet Available | 1 | 1
RES-ASHP-SH-145-03 | Current | New in TRM Version 10.0 | Residential | Air Source Heat Pump | Electrical panel upgrade required, with Central A/C | Natural Replacement | space heating | Air Source Heat Pump - 4B North Switchover Temp -7°C (19.4°F) | Min. HSPF2 Region V: 6.6 Min. SEER: 15.2 Min. Heating Rated Capacity at 8.3°C (47°F) Btu/hr: 12,000 | New A/C with Existing Furnace | New AC and existing furnace or new AC and new furnace. A/C unit COP 2.72, Furnace AFUE 90% or Furnace AFUE 95% |  | kBtu/hr | TRM Version 10.0 | 2026-03-19 | 0 | 558 | 0 | -1932 | 0 | 0 | 0 | 2492 | 16 | Midstream | Not Yet Available | 1 | 1
RES-ASHP-SH-146-03 | Current | New in TRM Version 10.0 | Residential | Air Source Heat Pump | No electrical panel upgrade, with Central A/C | Natural Replacement | space heating | Air Source Heat Pump - 4B North Switchover Temp -6°C (21.2°F) | Min. HSPF2 Region V: 6.6 Min. SEER: 15.2 Min. Heating Rated Capacity at 8.3°C (47°F) Btu/hr: 12,000 | New A/C with Existing Furnace | New AC and existing furnace or new AC and new furnace. A/C unit COP 2.72, Furnace AFUE 90% or Furnace AFUE 95% |  | kBtu/hr | TRM Version 10.0 | 2026-03-19 | 0 | 534 | 0 | -1838 | 0 | 0 | 0 | 1088 | 16 | Midstream | Not Yet Available | 1 | 1
RES-ASHP-SH-147-03 | Current | New in TRM Version 10.0 | Residential | Air Source Heat Pump | Electrical panel upgrade required, with Central A/C | Natural Replacement | space heating | Air Source Heat Pump - 4B North Switchover Temp -6°C (21.2°F) | Min. HSPF2 Region V: 6.6 Min. SEER: 15.2 Min. Heating Rated Capacity at 8.3°C (47°F) Btu/hr: 12,000 | New A/C with Existing Furnace | New AC and existing furnace or new AC and new furnace. A/C unit COP 2.72, Furnace AFUE 90% or Furnace AFUE 95% |  | kBtu/hr | TRM Version 10.0 | 2026-03-19 | 0 | 534 | 0 | -1838 | 0 | 0 | 0 | 2492 | 16 | Midstream | Not Yet Available | 1 | 1
RES-ASHP-SH-148-03 | Current | New in TRM Version 10.0 | Residential | Air Source Heat Pump | No electrical panel upgrade, with Central A/C | Natural Replacement | space heating | Air Source Heat Pump - 4B North Switchover Temp -5°C (23.0°F) | Min. HSPF2 Region V: 6.6 Min. SEER: 15.2 Min. Heating Rated Capacity at 8.3°C (47°F) Btu/hr: 12,000 | New A/C with Existing Furnace | New AC and existing furnace or new AC and new furnace. A/C unit COP 2.72, Furnace AFUE 90% or Furnace AFUE 95% |  | kBtu/hr | TRM Version 10.0 | 2026-03-19 | 0 | 501 | 0 | -1714 | 0 | 0 | 0 | 1088 | 16 | Midstream | Not Yet Available | 1 | 1
RES-ASHP-SH-149-03 | Current | New in TRM Version 10.0 | Residential | Air Source Heat Pump | Electrical panel upgrade required, with Central A/C | Natural Replacement | space heating | Air Source Heat Pump - 4B North Switchover Temp -5°C (23.0°F) | Min. HSPF2 Region V: 6.6 Min. SEER: 15.2 Min. Heating Rated Capacity at 8.3°C (47°F) Btu/hr: 12,000 | New A/C with Existing Furnace | New AC and existing furnace or new AC and new furnace. A/C unit COP 2.72, Furnace AFUE 90% or Furnace AFUE 95% |  | kBtu/hr | TRM Version 10.0 | 2026-03-19 | 0 | 501 | 0 | -1714 | 0 | 0 | 0 | 2492 | 16 | Midstream | Not Yet Available | 1 | 1
RES-ASHP-SH-150-03 | Current | New in TRM Version 10.0 | Residential | Air Source Heat Pump | No electrical panel upgrade, with Central A/C | Natural Replacement | space heating | Air Source Heat Pump - 4B North Switchover Temp -4°C (24.8°F) | Min. HSPF2 Region V: 6.6 Min. SEER: 15.2 Min. Heating Rated Capacity at 8.3°C (47°F) Btu/hr: 12,000 | New A/C with Existing Furnace | New AC and existing furnace or new AC and new furnace. A/C unit COP 2.72, Furnace AFUE 90% or Furnace AFUE 95% |  | kBtu/hr | TRM Version 10.0 | 2026-03-19 | 0 | 451 | 0 | -1533 | 0 | 0 | 0 | 1088 | 16 | Midstream | Not Yet Available | 1 | 1
RES-ASHP-SH-151-03 | Current | New in TRM Version 10.0 | Residential | Air Source Heat Pump | Electrical panel upgrade required, with Central A/C | Natural Replacement | space heating | Air Source Heat Pump - 4B North Switchover Temp -4°C (24.8°F) | Min. HSPF2 Region V: 6.6 Min. SEER: 15.2 Min. Heating Rated Capacity at 8.3°C (47°F) Btu/hr: 12,000 | New A/C with Existing Furnace | New AC and existing furnace or new AC and new furnace. A/C unit COP 2.72, Furnace AFUE 90% or Furnace AFUE 95% |  | kBtu/hr | TRM Version 10.0 | 2026-03-19 | 0 | 451 | 0 | -1533 | 0 | 0 | 0 | 2492 | 16 | Midstream | Not Yet Available | 1 | 1
RES-ASHP-SH-152-03 | Current | New in TRM Version 10.0 | Residential | Air Source Heat Pump | No electrical panel upgrade, with Central A/C | Natural Replacement | space heating | Air Source Heat Pump - 4B North Switchover Temp -3°C (26.6°F) | Min. HSPF2 Region V: 6.6 Min. SEER: 15.2 Min. Heating Rated Capacity at 8.3°C (47°F) Btu/hr: 12,000 | New A/C with Existing Furnace | New AC and existing furnace or new AC and new furnace. A/C unit COP 2.72, Furnace AFUE 90% or Furnace AFUE 95% |  | kBtu/hr | TRM Version 10.0 | 2026-03-19 | 0 | 407 | 0 | -1374 | 0 | 0 | 0 | 1088 | 16 | Midstream | Not Yet Available | 1 | 1
RES-ASHP-SH-153-03 | Current | New in TRM Version 10.0 | Residential | Air Source Heat Pump | Electrical panel upgrade required, with Central A/C | Natural Replacement | space heating | Air Source Heat Pump - 4B North Switchover Temp -3°C (26.6°F) | Min. HSPF2 Region V: 6.6 Min. SEER: 15.2 Min. Heating Rated Capacity at 8.3°C (47°F) Btu/hr: 12,000 | New A/C with Existing Furnace | New AC and existing furnace or new AC and new furnace. A/C unit COP 2.72, Furnace AFUE 90% or Furnace AFUE 95% |  | kBtu/hr | TRM Version 10.0 | 2026-03-19 | 0 | 407 | 0 | -1374 | 0 | 0 | 0 | 2492 | 16 | Midstream | Not Yet Available | 1 | 1
RES-ASHP-SH-154-03 | Current | New in TRM Version 10.0 | Residential | Air Source Heat Pump | No electrical panel upgrade, with Central A/C | Natural Replacement | space heating | Air Source Heat Pump - 4B North Switchover Temp -2°C (28.4°F) | Min. HSPF2 Region V: 6.6 Min. SEER: 15.2 Min. Heating Rated Capacity at 8.3°C (47°F) Btu/hr: 12,000 | New A/C with Existing Furnace | New AC and existing furnace or new AC and new furnace. A/C unit COP 2.72, Furnace AFUE 90% or Furnace AFUE 95% |  | kBtu/hr | TRM Version 10.0 | 2026-03-19 | 0 | 355 | 0 | -1189 | 0 | 0 | 0 | 1088 | 16 | Midstream | Not Yet Available | 1 | 1
RES-ASHP-SH-155-03 | Current | New in TRM Version 10.0 | Residential | Air Source Heat Pump | Electrical panel upgrade required, with Central A/C | Natural Replacement | space heating | Air Source Heat Pump - 4B North Switchover Temp -2°C (28.4°F) | Min. HSPF2 Region V: 6.6 Min. SEER: 15.2 Min. Heating Rated Capacity at 8.3°C (47°F) Btu/hr: 12,000 | New A/C with Existing Furnace | New AC and existing furnace or new AC and new furnace. A/C unit COP 2.72, Furnace AFUE 90% or Furnace AFUE 95% |  | kBtu/hr | TRM Version 10.0 | 2026-03-19 | 0 | 355 | 0 | -1189 | 0 | 0 | 0 | 2492 | 16 | Midstream | Not Yet Available | 1 | 1
RES-ASHP-SH-156-03 | Current | New in TRM Version 10.0 | Residential | Air Source Heat Pump | No electrical panel upgrade, with Central A/C | Natural Replacement | space heating | Air Source Heat Pump - 4B North Switchover Temp -1°C (30.2°F) | Min. HSPF2 Region V: 6.6 Min. SEER: 15.2 Min. Heating Rated Capacity at 8.3°C (47°F) Btu/hr: 12,000 | New A/C with Existing Furnace | New AC and existing furnace or new AC and new furnace. A/C unit COP 2.72, Furnace AFUE 90% or Furnace AFUE 95% |  | kBtu/hr | TRM Version 10.0 | 2026-03-19 | 0 | 295 | 0 | -979 | 0 | 0 | 0 | 1088 | 16 | Midstream | Not Yet Available | 1 | 1
RES-ASHP-SH-157-03 | Current | New in TRM Version 10.0 | Residential | Air Source Heat Pump | Electrical panel upgrade required, with Central A/C | Natural Replacement | space heating | Air Source Heat Pump - 4B North Switchover Temp -1°C (30.2°F) | Min. HSPF2 Region V: 6.6 Min. SEER: 15.2 Min. Heating Rated Capacity at 8.3°C (47°F) Btu/hr: 12,000 | New A/C with Existing Furnace | New AC and existing furnace or new AC and new furnace. A/C unit COP 2.72, Furnace AFUE 90% or Furnace AFUE 95% |  | kBtu/hr | TRM Version 10.0 | 2026-03-19 | 0 | 295 | 0 | -979 | 0 | 0 | 0 | 2492 | 16 | Midstream | Not Yet Available | 1 | 1
RES-ASHP-SH-158-03 | Current | New in TRM Version 10.0 | Residential | Air Source Heat Pump | No electrical panel upgrade, with Central A/C | Natural Replacement | space heating | Air Source Heat Pump - 4B North Switchover Temp 0°C (32°F) | Min. HSPF2 Region V: 6.6 Min. SEER: 15.2 Min. Heating Rated Capacity at 8.3°C (47°F) Btu/hr: 12,000 | New A/C with Existing Furnace | New AC and existing furnace or new AC and new furnace. A/C unit COP 2.72, Furnace AFUE 90% or Furnace AFUE 95% |  | kBtu/hr | TRM Version 10.0 | 2026-03-19 | 0 | 228 | 0 | -747 | 0 | 0 | 0 | 1088 | 16 | Midstream | Not Yet Available | 1 | 1
RES-ASHP-SH-159-03 | Current | New in TRM Version 10.0 | Residential | Air Source Heat Pump | Electrical panel upgrade required, with Central A/C | Natural Replacement | space heating | Air Source Heat Pump - 4B North Switchover Temp 0°C (32°F) | Min. HSPF2 Region V: 6.6 Min. SEER: 15.2 Min. Heating Rated Capacity at 8.3°C (47°F) Btu/hr: 12,000 | New A/C with Existing Furnace | New AC and existing furnace or new AC and new furnace. A/C unit COP 2.72, Furnace AFUE 90% or Furnace AFUE 95% |  | kBtu/hr | TRM Version 10.0 | 2026-03-19 | 0 | 228 | 0 | -747 | 0 | 0 | 0 | 2492 | 16 | Midstream | Not Yet Available | 1 | 1
RES-ASHP-SH-160-03 | Current | New in TRM Version 10.0 | Residential | Air Source Heat Pump | No electrical panel upgrade, with Central A/C | Natural Replacement | space heating | Air Source Heat Pump - 4B North Switchover Temp 1°C (33.8°F) | Min. HSPF2 Region V: 6.6 Min. SEER: 15.2 Min. Heating Rated Capacity at 8.3°C (47°F) Btu/hr: 12,000 | New A/C with Existing Furnace | New AC and existing furnace or new AC and new furnace. A/C unit COP 2.72, Furnace AFUE 90% or Furnace AFUE 95% |  | kBtu/hr | TRM Version 10.0 | 2026-03-19 | 0 | 173 | 0 | -561 | 0 | 0 | 0 | 1088 | 16 | Midstream | Not Yet Available | 1 | 1
RES-ASHP-SH-161-03 | Current | New in TRM Version 10.0 | Residential | Air Source Heat Pump | Electrical panel upgrade required, with Central A/C | Natural Replacement | space heating | Air Source Heat Pump - 4B North Switchover Temp 1°C (33.8°F) | Min. HSPF2 Region V: 6.6 Min. SEER: 15.2 Min. Heating Rated Capacity at 8.3°C (47°F) Btu/hr: 12,000 | New A/C with Existing Furnace | New AC and existing furnace or new AC and new furnace. A/C unit COP 2.72, Furnace AFUE 90% or Furnace AFUE 95% |  | kBtu/hr | TRM Version 10.0 | 2026-03-19 | 0 | 173 | 0 | -561 | 0 | 0 | 0 | 2492 | 16 | Midstream | Not Yet Available | 1 | 1
RES-ASHP-SH-162-03 | Current | New in TRM Version 10.0 | Residential | Air Source Heat Pump | No electrical panel upgrade, with Central A/C | Natural Replacement | space heating | Air Source Heat Pump - 4B North Switchover Temp 2°C (35.6°F) | Min. HSPF2 Region V: 6.6 Min. SEER: 15.2 Min. Heating Rated Capacity at 8.3°C (47°F) Btu/hr: 12,000 | New A/C with Existing Furnace | New AC and existing furnace or new AC and new furnace. A/C unit COP 2.72, Furnace AFUE 90% or Furnace AFUE 95% |  | kBtu/hr | TRM Version 10.0 | 2026-03-19 | 0 | 139 | 0 | -443 | 0 | 0 | 0 | 1088 | 16 | Midstream | Not Yet Available | 1 | 1
RES-ASHP-SH-163-03 | Current | New in TRM Version 10.0 | Residential | Air Source Heat Pump | Electrical panel upgrade required, with Central A/C | Natural Replacement | space heating | Air Source Heat Pump - 4B North Switchover Temp 2°C (35.6°F) | Min. HSPF2 Region V: 6.6 Min. SEER: 15.2 Min. Heating Rated Capacity at 8.3°C (47°F) Btu/hr: 12,000 | New A/C with Existing Furnace | New AC and existing furnace or new AC and new furnace. A/C unit COP 2.72, Furnace AFUE 90% or Furnace AFUE 95% |  | kBtu/hr | TRM Version 10.0 | 2026-03-19 | 0 | 139 | 0 | -443 | 0 | 0 | 0 | 2492 | 16 | Midstream | Not Yet Available | 1 | 1
RES-ASHP-SH-164-03 | Current | New in TRM Version 10.0 | Residential | Air Source Heat Pump | No electrical panel upgrade, with Central A/C | Natural Replacement | space heating | Air Source Heat Pump - 4B North Switchover Temp 3°C (37.4°F) | Min. HSPF2 Region V: 6.6 Min. SEER: 15.2 Min. Heating Rated Capacity at 8.3°C (47°F) Btu/hr: 12,000 | New A/C with Existing Furnace | New AC and existing furnace or new AC and new furnace. A/C unit COP 2.72, Furnace AFUE 90% or Furnace AFUE 95% |  | kBtu/hr | TRM Version 10.0 | 2026-03-19 | 0 | 110 | 0 | -343 | 0 | 0 | 0 | 1088 | 16 | Midstream | Not Yet Available | 1 | 1
RES-ASHP-SH-165-03 | Current | New in TRM Version 10.0 | Residential | Air Source Heat Pump | Electrical panel upgrade required, with Central A/C | Natural Replacement | space heating | Air Source Heat Pump - 4B North Switchover Temp 3°C (37.4°F) | Min. HSPF2 Region V: 6.6 Min. SEER: 15.2 Min. Heating Rated Capacity at 8.3°C (47°F) Btu/hr: 12,000 | New A/C with Existing Furnace | New AC and existing furnace or new AC and new furnace. A/C unit COP 2.72, Furnace AFUE 90% or Furnace AFUE 95% |  | kBtu/hr | TRM Version 10.0 | 2026-03-19 | 0 | 110 | 0 | -343 | 0 | 0 | 0 | 2492 | 16 | Midstream | Not Yet Available | 1 | 1
RES-ASHP-SH-166-03 | Current | New in TRM Version 10.0 | Residential | Air Source Heat Pump | No electrical panel upgrade, with Central A/C | Natural Replacement | space heating | Air Source Heat Pump - 4B North Switchover Temp 4°C (39.2°F) | Min. HSPF2 Region V: 6.6 Min. SEER: 15.2 Min. Heating Rated Capacity at 8.3°C (47°F) Btu/hr: 12,000 | New A/C with Existing Furnace | New AC and existing furnace or new AC and new furnace. A/C unit COP 2.72, Furnace AFUE 90% or Furnace AFUE 95% |  | kBtu/hr | TRM Version 10.0 | 2026-03-19 | 0 | 80 | 0 | -243 | 0 | 0 | 0 | 1088 | 16 | Midstream | Not Yet Available | 1 | 1
RES-ASHP-SH-167-03 | Current | New in TRM Version 10.0 | Residential | Air Source Heat Pump | Electrical panel upgrade required, with Central A/C | Natural Replacement | space heating | Air Source Heat Pump - 4B North Switchover Temp 4°C (39.2°F) | Min. HSPF2 Region V: 6.6 Min. SEER: 15.2 Min. Heating Rated Capacity at 8.3°C (47°F) Btu/hr: 12,000 | New A/C with Existing Furnace | New AC and existing furnace or new AC and new furnace. A/C unit COP 2.72, Furnace AFUE 90% or Furnace AFUE 95% |  | kBtu/hr | TRM Version 10.0 | 2026-03-19 | 0 | 80 | 0 | -243 | 0 | 0 | 0 | 2492 | 16 | Midstream | Not Yet Available | 1 | 1
RES-ASHP-SH-168-03 | Current | New in TRM Version 10.0 | Residential | Air Source Heat Pump | No electrical panel upgrade, with Central A/C | Natural Replacement | space heating | Air Source Heat Pump - 4B North Switchover Temp 5°C (41.0°F) | Min. HSPF2 Region V: 6.6 Min. SEER: 15.2 Min. Heating Rated Capacity at 8.3°C (47°F) Btu/hr: 12,000 | New A/C with Existing Furnace | New AC and existing furnace or new AC and new furnace. A/C unit COP 2.72, Furnace AFUE 90% or Furnace AFUE 95% |  | kBtu/hr | TRM Version 10.0 | 2026-03-19 | 0 | 59 | 0 | -170 | 0 | 0 | 0 | 1088 | 16 | Midstream | Not Yet Available | 1 | 1
RES-ASHP-SH-169-03 | Current | New in TRM Version 10.0 | Residential | Air Source Heat Pump | Electrical panel upgrade required, with Central A/C | Natural Replacement | space heating | Air Source Heat Pump - 4B North Switchover Temp 5°C (41.0°F) | Min. HSPF2 Region V: 6.6 Min. SEER: 15.2 Min. Heating Rated Capacity at 8.3°C (47°F) Btu/hr: 12,000 | New A/C with Existing Furnace | New AC and existing furnace or new AC and new furnace. A/C unit COP 2.72, Furnace AFUE 90% or Furnace AFUE 95% |  | kBtu/hr | TRM Version 10.0 | 2026-03-19 | 0 | 59 | 0 | -170 | 0 | 0 | 0 | 2492 | 16 | Midstream | Not Yet Available | 1 | 1
RES-ASHP-SH-170-03 | Current | New in TRM Version 10.0 | Residential | Air Source Heat Pump | No electrical panel upgrade, with Central A/C | Natural Replacement | space heating | Air Source Heat Pump - 4B North Switchover Temp 6°C (42.8°F) | Min. HSPF2 Region V: 6.6 Min. SEER: 15.2 Min. Heating Rated Capacity at 8.3°C (47°F) Btu/hr: 12,000 | New A/C with Existing Furnace | New AC and existing furnace or new AC and new furnace. A/C unit COP 2.72, Furnace AFUE 90% or Furnace AFUE 95% |  | kBtu/hr | TRM Version 10.0 | 2026-03-19 | 0 | 40 | 0 | -103 | 0 | 0 | 0 | 1088 | 16 | Midstream | Not Yet Available | 1 | 1
RES-ASHP-SH-171-03 | Current | New in TRM Version 10.0 | Residential | Air Source Heat Pump | Electrical panel upgrade required, with Central A/C | Natural Replacement | space heating | Air Source Heat Pump - 4B North Switchover Temp 6°C (42.8°F) | Min. HSPF2 Region V: 6.6 Min. SEER: 15.2 Min. Heating Rated Capacity at 8.3°C (47°F) Btu/hr: 12,000 | New A/C with Existing Furnace | New AC and existing furnace or new AC and new furnace. A/C unit COP 2.72, Furnace AFUE 90% or Furnace AFUE 95% |  | kBtu/hr | TRM Version 10.0 | 2026-03-19 | 0 | 40 | 0 | -103 | 0 | 0 | 0 | 2492 | 16 | Midstream | Not Yet Available | 1 | 1
RES-ASHP-SH-172-03 | Current | New in TRM Version 10.0 | Residential | Air Source Heat Pump | No electrical panel upgrade, with Central A/C | Natural Replacement | space heating | Air Source Heat Pump - 4B North Switchover Temp 7°C (44.6°F) | Min. HSPF2 Region V: 6.6 Min. SEER: 15.2 Min. Heating Rated Capacity at 8.3°C (47°F) Btu/hr: 12,000 | New A/C with Existing Furnace | New AC and existing furnace or new AC and new furnace. A/C unit COP 2.72, Furnace AFUE 90% or Furnace AFUE 95% |  | kBtu/hr | TRM Version 10.0 | 2026-03-19 | 0 | 29 | 0 | -66 | 0 | 0 | 0 | 1088 | 16 | Midstream | Not Yet Available | 1 | 1
RES-ASHP-SH-173-03 | Current | New in TRM Version 10.0 | Residential | Air Source Heat Pump | Electrical panel upgrade required, with Central A/C | Natural Replacement | space heating | Air Source Heat Pump - 4B North Switchover Temp 7°C (44.6°F) | Min. HSPF2 Region V: 6.6 Min. SEER: 15.2 Min. Heating Rated Capacity at 8.3°C (47°F) Btu/hr: 12,000 | New A/C with Existing Furnace | New AC and existing furnace or new AC and new furnace. A/C unit COP 2.72, Furnace AFUE 90% or Furnace AFUE 95% |  | kBtu/hr | TRM Version 10.0 | 2026-03-19 | 0 | 29 | 0 | -66 | 0 | 0 | 0 | 2492 | 16 | Midstream | Not Yet Available | 1 | 1
RES-ASHP-SH-174-03 | Current | New in TRM Version 10.0 | Residential | Air Source Heat Pump | No electrical panel upgrade, with Central A/C | Natural Replacement | space heating | Air Source Heat Pump - 4B North Switchover Temp 8°C (46.4°F) | Min. HSPF2 Region V: 6.6 Min. SEER: 15.2 Min. Heating Rated Capacity at 8.3°C (47°F) Btu/hr: 12,000 | New A/C with Existing Furnace | New AC and existing furnace or new AC and new furnace. A/C unit COP 2.72, Furnace AFUE 90% or Furnace AFUE 95% |  | kBtu/hr | TRM Version 10.0 | 2026-03-19 | 0 | 19 | 0 | -30 | 0 | 0 | 0 | 1088 | 16 | Midstream | Not Yet Available | 1 | 1
RES-ASHP-SH-175-03 | Current | New in TRM Version 10.0 | Residential | Air Source Heat Pump | Electrical panel upgrade required, with Central A/C | Natural Replacement | space heating | Air Source Heat Pump - 4B North Switchover Temp 8°C (46.4°F) | Min. HSPF2 Region V: 6.6 Min. SEER: 15.2 Min. Heating Rated Capacity at 8.3°C (47°F) Btu/hr: 12,000 | New A/C with Existing Furnace | New AC and existing furnace or new AC and new furnace. A/C unit COP 2.72, Furnace AFUE 90% or Furnace AFUE 95% |  | kBtu/hr | TRM Version 10.0 | 2026-03-19 | 0 | 19 | 0 | -30 | 0 | 0 | 0 | 2492 | 16 | Midstream | Not Yet Available | 1 | 1
RES-ASHP-SH-176-03 | Current | New in TRM Version 10.0 | Residential | Air Source Heat Pump | No electrical panel upgrade, with Central A/C | Natural Replacement | space heating | Air Source Heat Pump - 4B North Switchover Temp 9°C (48.2°F) | Min. HSPF2 Region V: 6.6 Min. SEER: 15.2 Min. Heating Rated Capacity at 8.3°C (47°F) Btu/hr: 12,000 | New A/C with Existing Furnace | New AC and existing furnace or new AC and new furnace. A/C unit COP 2.72, Furnace AFUE 90% or Furnace AFUE 95% |  | kBtu/hr | TRM Version 10.0 | 2026-03-19 | 0 | 12 | 0 | -5 | 0 | 0 | 0 | 1088 | 16 | Midstream | Not Yet Available | 1 | 1
RES-ASHP-SH-177-03 | Current | New in TRM Version 10.0 | Residential | Air Source Heat Pump | Electrical panel upgrade required, with Central A/C | Natural Replacement | space heating | Air Source Heat Pump - 4B North Switchover Temp 9°C (48.2°F) | Min. HSPF2 Region V: 6.6 Min. SEER: 15.2 Min. Heating Rated Capacity at 8.3°C (47°F) Btu/hr: 12,000 | New A/C with Existing Furnace | New AC and existing furnace or new AC and new furnace. A/C unit COP 2.72, Furnace AFUE 90% or Furnace AFUE 95% |  | kBtu/hr | TRM Version 10.0 | 2026-03-19 | 0 | 12 | 0 | -5 | 0 | 0 | 0 | 2492 | 16 | Midstream | Not Yet Available | 1 | 1
RES-ASHP-SH-178-03 | Current | New in TRM Version 10.0 | Residential | Air Source Heat Pump | No electrical panel upgrade, with Central A/C | Natural Replacement | space heating | Air Source Heat Pump - 4B North Switchover Temp 10°C (50.0°F) | Min. HSPF2 Region V: 6.6 Min. SEER: 15.2 Min. Heating Rated Capacity at 8.3°C (47°F) Btu/hr: 12,000 | New A/C with Existing Furnace | New AC and existing furnace or new AC and new furnace. A/C unit COP 2.72, Furnace AFUE 90% or Furnace AFUE 95% |  | kBtu/hr | TRM Version 10.0 | 2026-03-19 | 0 | 8 | 0 | 13 | 0 | 0 | 0 | 1088 | 16 | Midstream | Not Yet Available | 1 | 1
RES-ASHP-SH-179-03 | Current | New in TRM Version 10.0 | Residential | Air Source Heat Pump | Electrical panel upgrade required, with Central A/C | Natural Replacement | space heating | Air Source Heat Pump - 4B North Switchover Temp 10°C (50.0°F) | Min. HSPF2 Region V: 6.6 Min. SEER: 15.2 Min. Heating Rated Capacity at 8.3°C (47°F) Btu/hr: 12,000 | New A/C with Existing Furnace | New AC and existing furnace or new AC and new furnace. A/C unit COP 2.72, Furnace AFUE 90% or Furnace AFUE 95% |  | kBtu/hr | TRM Version 10.0 | 2026-03-19 | 0 | 8 | 0 | 13 | 0 | 0 | 0 | 2492 | 16 | Midstream | Not Yet Available | 1 | 1
RES-ASHP-SH-180-03 | Current | New in TRM Version 10.0 | Residential | Air Source Heat Pump | No electrical panel upgrade, with Central A/C | Natural Replacement | space heating | Air Source Heat Pump - 4C North Automatic Switchover | Min. HSPF2 Region V: 6.6 Min. SEER: 15.2 Min. Heating Rated Capacity at 8.3°C (47°F) Btu/hr: 12,000 | Existing/no AC or New A/C with New Furnace or Replacing heating and cooling | Add or replace existing A/C unit with new one with existing furnace. A/C unit COP 2.72 Furnace AFUE 90% / replace heating and cooling, A/C Unit 2.72 Furnace AFUE 95% |  | kBtu/hr | TRM Version 10.0 | 2026-03-19 | 0 | 747 | 0 | -2732 | 0 | 0 | 0 | 1928 | 16 | Midstream | Not Yet Available | 1 | 1
RES-ASHP-SH-181-03 | Current | New in TRM Version 10.0 | Residential | Air Source Heat Pump | Electrical panel upgrade required, with Central A/C | Natural Replacement | space heating | Air Source Heat Pump - 4C North Automatic Switchover | Min. HSPF2 Region V: 6.6 Min. SEER: 15.2 Min. Heating Rated Capacity at 8.3°C (47°F) Btu/hr: 12,000 | Existing/no AC or New A/C with New Furnace or Replacing heating and cooling | Add or replace existing A/C unit with new one with existing furnace. A/C unit COP 2.72 Furnace AFUE 90% / replace heating and cooling, A/C Unit 2.72 Furnace AFUE 95% |  | kBtu/hr | TRM Version 10.0 | 2026-03-19 | 0 | 747 | 0 | -2732 | 0 | 0 | 0 | 3332 | 16 | Midstream | Not Yet Available | 1 | 1
RES-ASHP-SH-182-03 | Current | New in TRM Version 10.0 | Residential | Air Source Heat Pump | No electrical panel upgrade, with Central A/C | Natural Replacement | space heating | Air Source Heat Pump - 4C North Switchover Temp -8.3°C (17°F) | Min. HSPF2 Region V: 6.6 Min. SEER: 15.2 Min. Heating Rated Capacity at 8.3°C (47°F) Btu/hr: 12,000 | Existing/no AC or New A/C with New Furnace or Replacing heating and cooling | Add or replace existing A/C unit with new one with existing furnace. A/C unit COP 2.72 Furnace AFUE 90% / replace heating and cooling, A/C Unit 2.72 Furnace AFUE 95% |  | kBtu/hr | TRM Version 10.0 | 2026-03-19 | 0 | 696 | 0 | -2510 | 0 | 0 | 0 | 1928 | 16 | Midstream | Not Yet Available | 1 | 1
RES-ASHP-SH-183-03 | Current | New in TRM Version 10.0 | Residential | Air Source Heat Pump | Electrical panel upgrade required, with Central A/C | Natural Replacement | space heating | Air Source Heat Pump - 4C North Switchover Temp -8.3°C (17°F) | Min. HSPF2 Region V: 6.6 Min. SEER: 15.2 Min. Heating Rated Capacity at 8.3°C (47°F) Btu/hr: 12,000 | Existing/no AC or New A/C with New Furnace or Replacing heating and cooling | Add or replace existing A/C unit with new one with existing furnace. A/C unit COP 2.72 Furnace AFUE 90% / replace heating and cooling, A/C Unit 2.72 Furnace AFUE 95% |  | kBtu/hr | TRM Version 10.0 | 2026-03-19 | 0 | 696 | 0 | -2510 | 0 | 0 | 0 | 3332 | 16 | Midstream | Not Yet Available | 1 | 1
RES-ASHP-SH-184-03 | Current | New in TRM Version 10.0 | Residential | Air Source Heat Pump | No electrical panel upgrade, with Central A/C | Natural Replacement | space heating | Air Source Heat Pump - 4C North Switchover Temp -7°C (19.4°F) | Min. HSPF2 Region V: 6.6 Min. SEER: 15.2 Min. Heating Rated Capacity at 8.3°C (47°F) Btu/hr: 12,000 | Existing/no AC or New A/C with New Furnace or Replacing heating and cooling | Add or replace existing A/C unit with new one with existing furnace. A/C unit COP 2.72 Furnace AFUE 90% / replace heating and cooling, A/C Unit 2.72 Furnace AFUE 95% |  | kBtu/hr | TRM Version 10.0 | 2026-03-19 | 0 | 639 | 0 | -2282 | 0 | 0 | 0 | 1928 | 16 | Midstream | Not Yet Available | 1 | 1
RES-ASHP-SH-185-03 | Current | New in TRM Version 10.0 | Residential | Air Source Heat Pump | Electrical panel upgrade required, with Central A/C | Natural Replacement | space heating | Air Source Heat Pump - 4C North Switchover Temp -7°C (19.4°F) | Min. HSPF2 Region V: 6.6 Min. SEER: 15.2 Min. Heating Rated Capacity at 8.3°C (47°F) Btu/hr: 12,000 | Existing/no AC or New A/C with New Furnace or Replacing heating and cooling | Add or replace existing A/C unit with new one with existing furnace. A/C unit COP 2.72 Furnace AFUE 90% / replace heating and cooling, A/C Unit 2.72 Furnace AFUE 95% |  | kBtu/hr | TRM Version 10.0 | 2026-03-19 | 0 | 639 | 0 | -2282 | 0 | 0 | 0 | 3332 | 16 | Midstream | Not Yet Available | 1 | 1
RES-ASHP-SH-186-03 | Current | New in TRM Version 10.0 | Residential | Air Source Heat Pump | No electrical panel upgrade, with Central A/C | Natural Replacement | space heating | Air Source Heat Pump - 4C North Switchover Temp -6°C (21.2°F) | Min. HSPF2 Region V: 6.6 Min. SEER: 15.2 Min. Heating Rated Capacity at 8.3°C (47°F) Btu/hr: 12,000 | Existing/no AC or New A/C with New Furnace or Replacing heating and cooling | Add or replace existing A/C unit with new one with existing furnace. A/C unit COP 2.72 Furnace AFUE 90% / replace heating and cooling, A/C Unit 2.72 Furnace AFUE 95% |  | kBtu/hr | TRM Version 10.0 | 2026-03-19 | 0 | 585 | 0 | -2072 | 0 | 0 | 0 | 1928 | 16 | Midstream | Not Yet Available | 1 | 1
RES-ASHP-SH-187-03 | Current | New in TRM Version 10.0 | Residential | Air Source Heat Pump | Electrical panel upgrade required, with Central A/C | Natural Replacement | space heating | Air Source Heat Pump - 4C North Switchover Temp -6°C (21.2°F) | Min. HSPF2 Region V: 6.6 Min. SEER: 15.2 Min. Heating Rated Capacity at 8.3°C (47°F) Btu/hr: 12,000 | Existing/no AC or New A/C with New Furnace or Replacing heating and cooling | Add or replace existing A/C unit with new one with existing furnace. A/C unit COP 2.72 Furnace AFUE 90% / replace heating and cooling, A/C Unit 2.72 Furnace AFUE 95% |  | kBtu/hr | TRM Version 10.0 | 2026-03-19 | 0 | 585 | 0 | -2072 | 0 | 0 | 0 | 3332 | 16 | Midstream | Not Yet Available | 1 | 1
RES-ASHP-SH-188-03 | Current | New in TRM Version 10.0 | Residential | Air Source Heat Pump | No electrical panel upgrade, with Central A/C | Natural Replacement | space heating | Air Source Heat Pump - 4C North Switchover Temp -5°C (23.0°F) | Min. HSPF2 Region V: 6.6 Min. SEER: 15.2 Min. Heating Rated Capacity at 8.3°C (47°F) Btu/hr: 12,000 | Existing/no AC or New A/C with New Furnace or Replacing heating and cooling | Add or replace existing A/C unit with new one with existing furnace. A/C unit COP 2.72 Furnace AFUE 90% / replace heating and cooling, A/C Unit 2.72 Furnace AFUE 95% |  | kBtu/hr | TRM Version 10.0 | 2026-03-19 | 0 | 537 | 0 | -1890 | 0 | 0 | 0 | 1928 | 16 | Midstream | Not Yet Available | 1 | 1
RES-ASHP-SH-189-03 | Current | New in TRM Version 10.0 | Residential | Air Source Heat Pump | Electrical panel upgrade required, with Central A/C | Natural Replacement | space heating | Air Source Heat Pump - 4C North Switchover Temp -5°C (23.0°F) | Min. HSPF2 Region V: 6.6 Min. SEER: 15.2 Min. Heating Rated Capacity at 8.3°C (47°F) Btu/hr: 12,000 | Existing/no AC or New A/C with New Furnace or Replacing heating and cooling | Add or replace existing A/C unit with new one with existing furnace. A/C unit COP 2.72 Furnace AFUE 90% / replace heating and cooling, A/C Unit 2.72 Furnace AFUE 95% |  | kBtu/hr | TRM Version 10.0 | 2026-03-19 | 0 | 537 | 0 | -1890 | 0 | 0 | 0 | 3332 | 16 | Midstream | Not Yet Available | 1 | 1
RES-ASHP-SH-190-03 | Current | New in TRM Version 10.0 | Residential | Air Source Heat Pump | No electrical panel upgrade, with Central A/C | Natural Replacement | space heating | Air Source Heat Pump - 4C North Switchover Temp -4°C (24.8°F) | Min. HSPF2 Region V: 6.6 Min. SEER: 15.2 Min. Heating Rated Capacity at 8.3°C (47°F) Btu/hr: 12,000 | Existing/no AC or New A/C with New Furnace or Replacing heating and cooling | Add or replace existing A/C unit with new one with existing furnace. A/C unit COP 2.72 Furnace AFUE 90% / replace heating and cooling, A/C Unit 2.72 Furnace AFUE 95% |  | kBtu/hr | TRM Version 10.0 | 2026-03-19 | 0 | 472 | 0 | -1650 | 0 | 0 | 0 | 1928 | 16 | Midstream | Not Yet Available | 1 | 1
RES-ASHP-SH-191-03 | Current | New in TRM Version 10.0 | Residential | Air Source Heat Pump | Electrical panel upgrade required, with Central A/C | Natural Replacement | space heating | Air Source Heat Pump - 4C North Switchover Temp -4°C (24.8°F) | Min. HSPF2 Region V: 6.6 Min. SEER: 15.2 Min. Heating Rated Capacity at 8.3°C (47°F) Btu/hr: 12,000 | Existing/no AC or New A/C with New Furnace or Replacing heating and cooling | Add or replace existing A/C unit with new one with existing furnace. A/C unit COP 2.72 Furnace AFUE 90% / replace heating and cooling, A/C Unit 2.72 Furnace AFUE 95% |  | kBtu/hr | TRM Version 10.0 | 2026-03-19 | 0 | 472 | 0 | -1650 | 0 | 0 | 0 | 3332 | 16 | Midstream | Not Yet Available | 1 | 1
RES-ASHP-SH-192-03 | Current | New in TRM Version 10.0 | Residential | Air Source Heat Pump | No electrical panel upgrade, with Central A/C | Natural Replacement | space heating | Air Source Heat Pump - 4C North Switchover Temp -3°C (26.6°F) | Min. HSPF2 Region V: 6.6 Min. SEER: 15.2 Min. Heating Rated Capacity at 8.3°C (47°F) Btu/hr: 12,000 | Existing/no AC or New A/C with New Furnace or Replacing heating and cooling | Add or replace existing A/C unit with new one with existing furnace. A/C unit COP 2.72 Furnace AFUE 90% / replace heating and cooling, A/C Unit 2.72 Furnace AFUE 95% |  | kBtu/hr | TRM Version 10.0 | 2026-03-19 | 0 | 412 | 0 | -1432 | 0 | 0 | 0 | 1928 | 16 | Midstream | Not Yet Available | 1 | 1
RES-ASHP-SH-193-03 | Current | New in TRM Version 10.0 | Residential | Air Source Heat Pump | Electrical panel upgrade required, with Central A/C | Natural Replacement | space heating | Air Source Heat Pump - 4C North Switchover Temp -3°C (26.6°F) | Min. HSPF2 Region V: 6.6 Min. SEER: 15.2 Min. Heating Rated Capacity at 8.3°C (47°F) Btu/hr: 12,000 | Existing/no AC or New A/C with New Furnace or Replacing heating and cooling | Add or replace existing A/C unit with new one with existing furnace. A/C unit COP 2.72 Furnace AFUE 90% / replace heating and cooling, A/C Unit 2.72 Furnace AFUE 95% |  | kBtu/hr | TRM Version 10.0 | 2026-03-19 | 0 | 412 | 0 | -1432 | 0 | 0 | 0 | 3332 | 16 | Midstream | Not Yet Available | 1 | 1
RES-ASHP-SH-194-03 | Current | New in TRM Version 10.0 | Residential | Air Source Heat Pump | No electrical panel upgrade, with Central A/C | Natural Replacement | space heating | Air Source Heat Pump - 4C North Switchover Temp -2°C (28.4°F) | Min. HSPF2 Region V: 6.6 Min. SEER: 15.2 Min. Heating Rated Capacity at 8.3°C (47°F) Btu/hr: 12,000 | Existing/no AC or New A/C with New Furnace or Replacing heating and cooling | Add or replace existing A/C unit with new one with existing furnace. A/C unit COP 2.72 Furnace AFUE 90% / replace heating and cooling, A/C Unit 2.72 Furnace AFUE 95% |  | kBtu/hr | TRM Version 10.0 | 2026-03-19 | 0 | 354 | 0 | -1227 | 0 | 0 | 0 | 1928 | 16 | Midstream | Not Yet Available | 1 | 1
RES-ASHP-SH-195-03 | Current | New in TRM Version 10.0 | Residential | Air Source Heat Pump | Electrical panel upgrade required, with Central A/C | Natural Replacement | space heating | Air Source Heat Pump - 4C North Switchover Temp -2°C (28.4°F) | Min. HSPF2 Region V: 6.6 Min. SEER: 15.2 Min. Heating Rated Capacity at 8.3°C (47°F) Btu/hr: 12,000 | Existing/no AC or New A/C with New Furnace or Replacing heating and cooling | Add or replace existing A/C unit with new one with existing furnace. A/C unit COP 2.72 Furnace AFUE 90% / replace heating and cooling, A/C Unit 2.72 Furnace AFUE 95% |  | kBtu/hr | TRM Version 10.0 | 2026-03-19 | 0 | 354 | 0 | -1227 | 0 | 0 | 0 | 3332 | 16 | Midstream | Not Yet Available | 1 | 1
RES-ASHP-SH-196-03 | Current | New in TRM Version 10.0 | Residential | Air Source Heat Pump | No electrical panel upgrade, with Central A/C | Natural Replacement | space heating | Air Source Heat Pump - 4C North Switchover Temp -1°C (30.2°F) | Min. HSPF2 Region V: 6.6 Min. SEER: 15.2 Min. Heating Rated Capacity at 8.3°C (47°F) Btu/hr: 12,000 | Existing/no AC or New A/C with New Furnace or Replacing heating and cooling | Add or replace existing A/C unit with new one with existing furnace. A/C unit COP 2.72 Furnace AFUE 90% / replace heating and cooling, A/C Unit 2.72 Furnace AFUE 95% |  | kBtu/hr | TRM Version 10.0 | 2026-03-19 | 0 | 293 | 0 | -1009 | 0 | 0 | 0 | 1928 | 16 | Midstream | Not Yet Available | 1 | 1
RES-ASHP-SH-197-03 | Current | New in TRM Version 10.0 | Residential | Air Source Heat Pump | Electrical panel upgrade required, with Central A/C | Natural Replacement | space heating | Air Source Heat Pump - 4C North Switchover Temp -1°C (30.2°F) | Min. HSPF2 Region V: 6.6 Min. SEER: 15.2 Min. Heating Rated Capacity at 8.3°C (47°F) Btu/hr: 12,000 | Existing/no AC or New A/C with New Furnace or Replacing heating and cooling | Add or replace existing A/C unit with new one with existing furnace. A/C unit COP 2.72 Furnace AFUE 90% / replace heating and cooling, A/C Unit 2.72 Furnace AFUE 95% |  | kBtu/hr | TRM Version 10.0 | 2026-03-19 | 0 | 293 | 0 | -1009 | 0 | 0 | 0 | 3332 | 16 | Midstream | Not Yet Available | 1 | 1
RES-ASHP-SH-198-03 | Current | New in TRM Version 10.0 | Residential | Air Source Heat Pump | No electrical panel upgrade, with Central A/C | Natural Replacement | space heating | Air Source Heat Pump - 4C North Switchover Temp 0°C (32°F) | Min. HSPF2 Region V: 6.6 Min. SEER: 15.2 Min. Heating Rated Capacity at 8.3°C (47°F) Btu/hr: 12,000 | Existing/no AC or New A/C with New Furnace or Replacing heating and cooling | Add or replace existing A/C unit with new one with existing furnace. A/C unit COP 2.72 Furnace AFUE 90% / replace heating and cooling, A/C Unit 2.72 Furnace AFUE 95% |  | kBtu/hr | TRM Version 10.0 | 2026-03-19 | 0 | 226 | 0 | -775 | 0 | 0 | 0 | 1928 | 16 | Midstream | Not Yet Available | 1 | 1
RES-ASHP-SH-199-03 | Current | New in TRM Version 10.0 | Residential | Air Source Heat Pump | Electrical panel upgrade required, with Central A/C | Natural Replacement | space heating | Air Source Heat Pump - 4C North Switchover Temp 0°C (32°F) | Min. HSPF2 Region V: 6.6 Min. SEER: 15.2 Min. Heating Rated Capacity at 8.3°C (47°F) Btu/hr: 12,000 | Existing/no AC or New A/C with New Furnace or Replacing heating and cooling | Add or replace existing A/C unit with new one with existing furnace. A/C unit COP 2.72 Furnace AFUE 90% / replace heating and cooling, A/C Unit 2.72 Furnace AFUE 95% |  | kBtu/hr | TRM Version 10.0 | 2026-03-19 | 0 | 226 | 0 | -775 | 0 | 0 | 0 | 3332 | 16 | Midstream | Not Yet Available | 1 | 1
RES-ASHP-SH-200-03 | Current | New in TRM Version 10.0 | Residential | Air Source Heat Pump | No electrical panel upgrade, with Central A/C | Natural Replacement | space heating | Air Source Heat Pump - 4C North Switchover Temp 1°C (33.8°F) | Min. HSPF2 Region V: 6.6 Min. SEER: 15.2 Min. Heating Rated Capacity at 8.3°C (47°F) Btu/hr: 12,000 | Existing/no AC or New A/C with New Furnace or Replacing heating and cooling | Add or replace existing A/C unit with new one with existing furnace. A/C unit COP 2.72 Furnace AFUE 90% / replace heating and cooling, A/C Unit 2.72 Furnace AFUE 95% |  | kBtu/hr | TRM Version 10.0 | 2026-03-19 | 0 | 172 | 0 | -587 | 0 | 0 | 0 | 1928 | 16 | Midstream | Not Yet Available | 1 | 1
RES-ASHP-SH-201-03 | Current | New in TRM Version 10.0 | Residential | Air Source Heat Pump | Electrical panel upgrade required, with Central A/C | Natural Replacement | space heating | Air Source Heat Pump - 4C North Switchover Temp 1°C (33.8°F) | Min. HSPF2 Region V: 6.6 Min. SEER: 15.2 Min. Heating Rated Capacity at 8.3°C (47°F) Btu/hr: 12,000 | Existing/no AC or New A/C with New Furnace or Replacing heating and cooling | Add or replace existing A/C unit with new one with existing furnace. A/C unit COP 2.72 Furnace AFUE 90% / replace heating and cooling, A/C Unit 2.72 Furnace AFUE 95% |  | kBtu/hr | TRM Version 10.0 | 2026-03-19 | 0 | 172 | 0 | -587 | 0 | 0 | 0 | 3332 | 16 | Midstream | Not Yet Available | 1 | 1
RES-ASHP-SH-202-03 | Current | New in TRM Version 10.0 | Residential | Air Source Heat Pump | No electrical panel upgrade, with Central A/C | Natural Replacement | space heating | Air Source Heat Pump - 4C North Switchover Temp 2°C (35.6°F) | Min. HSPF2 Region V: 6.6 Min. SEER: 15.2 Min. Heating Rated Capacity at 8.3°C (47°F) Btu/hr: 12,000 | Existing/no AC or New A/C with New Furnace or Replacing heating and cooling | Add or replace existing A/C unit with new one with existing furnace. A/C unit COP 2.72 Furnace AFUE 90% / replace heating and cooling, A/C Unit 2.72 Furnace AFUE 95% |  | kBtu/hr | TRM Version 10.0 | 2026-03-19 | 0 | 138 | 0 | -468 | 0 | 0 | 0 | 1928 | 16 | Midstream | Not Yet Available | 1 | 1
RES-ASHP-SH-203-03 | Current | New in TRM Version 10.0 | Residential | Air Source Heat Pump | Electrical panel upgrade required, with Central A/C | Natural Replacement | space heating | Air Source Heat Pump - 4C North Switchover Temp 2°C (35.6°F) | Min. HSPF2 Region V: 6.6 Min. SEER: 15.2 Min. Heating Rated Capacity at 8.3°C (47°F) Btu/hr: 12,000 | Existing/no AC or New A/C with New Furnace or Replacing heating and cooling | Add or replace existing A/C unit with new one with existing furnace. A/C unit COP 2.72 Furnace AFUE 90% / replace heating and cooling, A/C Unit 2.72 Furnace AFUE 95% |  | kBtu/hr | TRM Version 10.0 | 2026-03-19 | 0 | 138 | 0 | -468 | 0 | 0 | 0 | 3332 | 16 | Midstream | Not Yet Available | 1 | 1
RES-ASHP-SH-204-03 | Current | New in TRM Version 10.0 | Residential | Air Source Heat Pump | No electrical panel upgrade, with Central A/C | Natural Replacement | space heating | Air Source Heat Pump - 4C North Switchover Temp 3°C (37.4°F) | Min. HSPF2 Region V: 6.6 Min. SEER: 15.2 Min. Heating Rated Capacity at 8.3°C (47°F) Btu/hr: 12,000 | Existing/no AC or New A/C with New Furnace or Replacing heating and cooling | Add or replace existing A/C unit with new one with existing furnace. A/C unit COP 2.72 Furnace AFUE 90% / replace heating and cooling, A/C Unit 2.72 Furnace AFUE 95% |  | kBtu/hr | TRM Version 10.0 | 2026-03-19 | 0 | 109 | 0 | -366 | 0 | 0 | 0 | 1928 | 16 | Midstream | Not Yet Available | 1 | 1
RES-ASHP-SH-205-03 | Current | New in TRM Version 10.0 | Residential | Air Source Heat Pump | Electrical panel upgrade required, with Central A/C | Natural Replacement | space heating | Air Source Heat Pump - 4C North Switchover Temp 3°C (37.4°F) | Min. HSPF2 Region V: 6.6 Min. SEER: 15.2 Min. Heating Rated Capacity at 8.3°C (47°F) Btu/hr: 12,000 | Existing/no AC or New A/C with New Furnace or Replacing heating and cooling | Add or replace existing A/C unit with new one with existing furnace. A/C unit COP 2.72 Furnace AFUE 90% / replace heating and cooling, A/C Unit 2.72 Furnace AFUE 95% |  | kBtu/hr | TRM Version 10.0 | 2026-03-19 | 0 | 109 | 0 | -366 | 0 | 0 | 0 | 3332 | 16 | Midstream | Not Yet Available | 1 | 1
RES-ASHP-SH-206-03 | Current | New in TRM Version 10.0 | Residential | Air Source Heat Pump | No electrical panel upgrade, with Central A/C | Natural Replacement | space heating | Air Source Heat Pump - 4C North Switchover Temp 4°C (39.2°F) | Min. HSPF2 Region V: 6.6 Min. SEER: 15.2 Min. Heating Rated Capacity at 8.3°C (47°F) Btu/hr: 12,000 | Existing/no AC or New A/C with New Furnace or Replacing heating and cooling | Add or replace existing A/C unit with new one with existing furnace. A/C unit COP 2.72 Furnace AFUE 90% / replace heating and cooling, A/C Unit 2.72 Furnace AFUE 95% |  | kBtu/hr | TRM Version 10.0 | 2026-03-19 | 0 | 80 | 0 | -263 | 0 | 0 | 0 | 1928 | 16 | Midstream | Not Yet Available | 1 | 1
RES-ASHP-SH-207-03 | Current | New in TRM Version 10.0 | Residential | Air Source Heat Pump | Electrical panel upgrade required, with Central A/C | Natural Replacement | space heating | Air Source Heat Pump - 4C North Switchover Temp 4°C (39.2°F) | Min. HSPF2 Region V: 6.6 Min. SEER: 15.2 Min. Heating Rated Capacity at 8.3°C (47°F) Btu/hr: 12,000 | Existing/no AC or New A/C with New Furnace or Replacing heating and cooling | Add or replace existing A/C unit with new one with existing furnace. A/C unit COP 2.72 Furnace AFUE 90% / replace heating and cooling, A/C Unit 2.72 Furnace AFUE 95% |  | kBtu/hr | TRM Version 10.0 | 2026-03-19 | 0 | 80 | 0 | -263 | 0 | 0 | 0 | 3332 | 16 | Midstream | Not Yet Available | 1 | 1
RES-ASHP-SH-208-03 | Current | New in TRM Version 10.0 | Residential | Air Source Heat Pump | No electrical panel upgrade, with Central A/C | Natural Replacement | space heating | Air Source Heat Pump - 4C North Switchover Temp 5°C (41.0°F) | Min. HSPF2 Region V: 6.6 Min. SEER: 15.2 Min. Heating Rated Capacity at 8.3°C (47°F) Btu/hr: 12,000 | Existing/no AC or New A/C with New Furnace or Replacing heating and cooling | Add or replace existing A/C unit with new one with existing furnace. A/C unit COP 2.72 Furnace AFUE 90% / replace heating and cooling, A/C Unit 2.72 Furnace AFUE 95% |  | kBtu/hr | TRM Version 10.0 | 2026-03-19 | 0 | 59 | 0 | -188 | 0 | 0 | 0 | 1928 | 16 | Midstream | Not Yet Available | 1 | 1
RES-ASHP-SH-209-03 | Current | New in TRM Version 10.0 | Residential | Air Source Heat Pump | Electrical panel upgrade required, with Central A/C | Natural Replacement | space heating | Air Source Heat Pump - 4C North Switchover Temp 5°C (41.0°F) | Min. HSPF2 Region V: 6.6 Min. SEER: 15.2 Min. Heating Rated Capacity at 8.3°C (47°F) Btu/hr: 12,000 | Existing/no AC or New A/C with New Furnace or Replacing heating and cooling | Add or replace existing A/C unit with new one with existing furnace. A/C unit COP 2.72 Furnace AFUE 90% / replace heating and cooling, A/C Unit 2.72 Furnace AFUE 95% |  | kBtu/hr | TRM Version 10.0 | 2026-03-19 | 0 | 59 | 0 | -188 | 0 | 0 | 0 | 3332 | 16 | Midstream | Not Yet Available | 1 | 1
RES-ASHP-SH-210-03 | Current | New in TRM Version 10.0 | Residential | Air Source Heat Pump | No electrical panel upgrade, with Central A/C | Natural Replacement | space heating | Air Source Heat Pump - 4C North Switchover Temp 6°C (42.8°F) | Min. HSPF2 Region V: 6.6 Min. SEER: 15.2 Min. Heating Rated Capacity at 8.3°C (47°F) Btu/hr: 12,000 | Existing/no AC or New A/C with New Furnace or Replacing heating and cooling | Add or replace existing A/C unit with new one with existing furnace. A/C unit COP 2.72 Furnace AFUE 90% / replace heating and cooling, A/C Unit 2.72 Furnace AFUE 95% |  | kBtu/hr | TRM Version 10.0 | 2026-03-19 | 0 | 39 | 0 | -119 | 0 | 0 | 0 | 1928 | 16 | Midstream | Not Yet Available | 1 | 1
RES-ASHP-SH-211-03 | Current | New in TRM Version 10.0 | Residential | Air Source Heat Pump | Electrical panel upgrade required, with Central A/C | Natural Replacement | space heating | Air Source Heat Pump - 4C North Switchover Temp 6°C (42.8°F) | Min. HSPF2 Region V: 6.6 Min. SEER: 15.2 Min. Heating Rated Capacity at 8.3°C (47°F) Btu/hr: 12,000 | Existing/no AC or New A/C with New Furnace or Replacing heating and cooling | Add or replace existing A/C unit with new one with existing furnace. A/C unit COP 2.72 Furnace AFUE 90% / replace heating and cooling, A/C Unit 2.72 Furnace AFUE 95% |  | kBtu/hr | TRM Version 10.0 | 2026-03-19 | 0 | 39 | 0 | -119 | 0 | 0 | 0 | 3332 | 16 | Midstream | Not Yet Available | 1 | 1
RES-ASHP-SH-212-03 | Current | New in TRM Version 10.0 | Residential | Air Source Heat Pump | No electrical panel upgrade, with Central A/C | Natural Replacement | space heating | Air Source Heat Pump - 4C North Switchover Temp 7°C (44.6°F) | Min. HSPF2 Region V: 6.6 Min. SEER: 15.2 Min. Heating Rated Capacity at 8.3°C (47°F) Btu/hr: 12,000 | Existing/no AC or New A/C with New Furnace or Replacing heating and cooling | Add or replace existing A/C unit with new one with existing furnace. A/C unit COP 2.72 Furnace AFUE 90% / replace heating and cooling, A/C Unit 2.72 Furnace AFUE 95% |  | kBtu/hr | TRM Version 10.0 | 2026-03-19 | 0 | 29 | 0 | -80 | 0 | 0 | 0 | 1928 | 16 | Midstream | Not Yet Available | 1 | 1
RES-ASHP-SH-213-03 | Current | New in TRM Version 10.0 | Residential | Air Source Heat Pump | Electrical panel upgrade required, with Central A/C | Natural Replacement | space heating | Air Source Heat Pump - 4C North Switchover Temp 7°C (44.6°F) | Min. HSPF2 Region V: 6.6 Min. SEER: 15.2 Min. Heating Rated Capacity at 8.3°C (47°F) Btu/hr: 12,000 | Existing/no AC or New A/C with New Furnace or Replacing heating and cooling | Add or replace existing A/C unit with new one with existing furnace. A/C unit COP 2.72 Furnace AFUE 90% / replace heating and cooling, A/C Unit 2.72 Furnace AFUE 95% |  | kBtu/hr | TRM Version 10.0 | 2026-03-19 | 0 | 29 | 0 | -80 | 0 | 0 | 0 | 3332 | 16 | Midstream | Not Yet Available | 1 | 1
RES-ASHP-SH-214-03 | Current | New in TRM Version 10.0 | Residential | Air Source Heat Pump | No electrical panel upgrade, with Central A/C | Natural Replacement | space heating | Air Source Heat Pump - 4C North Switchover Temp 8°C (46.4°F) | Min. HSPF2 Region V: 6.6 Min. SEER: 15.2 Min. Heating Rated Capacity at 8.3°C (47°F) Btu/hr: 12,000 | Existing/no AC or New A/C with New Furnace or Replacing heating and cooling | Add or replace existing A/C unit with new one with existing furnace. A/C unit COP 2.72 Furnace AFUE 90% / replace heating and cooling, A/C Unit 2.72 Furnace AFUE 95% |  | kBtu/hr | TRM Version 10.0 | 2026-03-19 | 0 | 19 | 0 | -43 | 0 | 0 | 0 | 1928 | 16 | Midstream | Not Yet Available | 1 | 1
RES-ASHP-SH-215-03 | Current | New in TRM Version 10.0 | Residential | Air Source Heat Pump | Electrical panel upgrade required, with Central A/C | Natural Replacement | space heating | Air Source Heat Pump - 4C North Switchover Temp 8°C (46.4°F) | Min. HSPF2 Region V: 6.6 Min. SEER: 15.2 Min. Heating Rated Capacity at 8.3°C (47°F) Btu/hr: 12,000 | Existing/no AC or New A/C with New Furnace or Replacing heating and cooling | Add or replace existing A/C unit with new one with existing furnace. A/C unit COP 2.72 Furnace AFUE 90% / replace heating and cooling, A/C Unit 2.72 Furnace AFUE 95% |  | kBtu/hr | TRM Version 10.0 | 2026-03-19 | 0 | 19 | 0 | -43 | 0 | 0 | 0 | 3332 | 16 | Midstream | Not Yet Available | 1 | 1
RES-ASHP-SH-216-03 | Current | New in TRM Version 10.0 | Residential | Air Source Heat Pump | No electrical panel upgrade, with Central A/C | Natural Replacement | space heating | Air Source Heat Pump - 4C North Switchover Temp 9°C (48.2°F) | Min. HSPF2 Region V: 6.6 Min. SEER: 15.2 Min. Heating Rated Capacity at 8.3°C (47°F) Btu/hr: 12,000 | Existing/no AC or New A/C with New Furnace or Replacing heating and cooling | Add or replace existing A/C unit with new one with existing furnace. A/C unit COP 2.72 Furnace AFUE 90% / replace heating and cooling, A/C Unit 2.72 Furnace AFUE 95% |  | kBtu/hr | TRM Version 10.0 | 2026-03-19 | 0 | 12 | 0 | -15 | 0 | 0 | 0 | 1928 | 16 | Midstream | Not Yet Available | 1 | 1
RES-ASHP-SH-217-03 | Current | New in TRM Version 10.0 | Residential | Air Source Heat Pump | Electrical panel upgrade required, with Central A/C | Natural Replacement | space heating | Air Source Heat Pump - 4C North Switchover Temp 9°C (48.2°F) | Min. HSPF2 Region V: 6.6 Min. SEER: 15.2 Min. Heating Rated Capacity at 8.3°C (47°F) Btu/hr: 12,000 | Existing/no AC or New A/C with New Furnace or Replacing heating and cooling | Add or replace existing A/C unit with new one with existing furnace. A/C unit COP 2.72 Furnace AFUE 90% / replace heating and cooling, A/C Unit 2.72 Furnace AFUE 95% |  | kBtu/hr | TRM Version 10.0 | 2026-03-19 | 0 | 12 | 0 | -15 | 0 | 0 | 0 | 3332 | 16 | Midstream | Not Yet Available | 1 | 1
RES-ASHP-SH-218-03 | Current | New in TRM Version 10.0 | Residential | Air Source Heat Pump | No electrical panel upgrade, with Central A/C | Natural Replacement | space heating | Air Source Heat Pump - 4C North Switchover Temp 10°C (50.0°F) | Min. HSPF2 Region V: 6.6 Min. SEER: 15.2 Min. Heating Rated Capacity at 8.3°C (47°F) Btu/hr: 12,000 | Existing/no AC or New A/C with New Furnace or Replacing heating and cooling | Add or replace existing A/C unit with new one with existing furnace. A/C unit COP 2.72 Furnace AFUE 90% / replace heating and cooling, A/C Unit 2.72 Furnace AFUE 95% |  | kBtu/hr | TRM Version 10.0 | 2026-03-19 | 0 | 7 | 0 | 3 | 0 | 0 | 0 | 1928 | 16 | Midstream | Not Yet Available | 1 | 1
RES-ASHP-SH-219-03 | Current | New in TRM Version 10.0 | Residential | Air Source Heat Pump | Electrical panel upgrade required, with Central A/C | Natural Replacement | space heating | Air Source Heat Pump - 4C North Switchover Temp 10°C (50.0°F) | Min. HSPF2 Region V: 6.6 Min. SEER: 15.2 Min. Heating Rated Capacity at 8.3°C (47°F) Btu/hr: 12,000 | Existing/no AC or New A/C with New Furnace or Replacing heating and cooling | Add or replace existing A/C unit with new one with existing furnace. A/C unit COP 2.72 Furnace AFUE 90% / replace heating and cooling, A/C Unit 2.72 Furnace AFUE 95% |  | kBtu/hr | TRM Version 10.0 | 2026-03-19 | 0 | 7 | 0 | 3 | 0 | 0 | 0 | 3332 | 16 | Midstream | Not Yet Available | 1 | 1
RES-ASHP-SH-220-03 | Current | New in TRM Version 10.0 | Residential | Air Source Heat Pump | No electrical panel upgrade, with Central A/C | Natural Replacement | space heating | Air Source Heat Pump - 4D North Automatic Switchover | Min. HSPF2 Region V: 6.6 Min. SEER: 15.2 Min. Heating Rated Capacity at 8.3°C (47°F) Btu/hr: 12,000 | Existing/no AC or New A/C with New Furnace or Replacing heating and cooling | Add or replace existing A/C unit with new one with existing furnace. A/C unit COP 2.72 Furnace AFUE 90% / replace heating and cooling, A/C Unit 2.72 Furnace AFUE 95% |  | kBtu/hr | TRM Version 10.0 | 2026-03-19 | 0 | 1834 | 0 | -12288 | 0 | 0 | 0 | 2939 | 16 | Midstream | Not Yet Available | 1 | 1
RES-ASHP-SH-221-03 | Current | New in TRM Version 10.0 | Residential | Air Source Heat Pump | Electrical panel upgrade required, with Central A/C | Natural Replacement | space heating | Air Source Heat Pump - 4D North Automatic Switchover | Min. HSPF2 Region V: 6.6 Min. SEER: 15.2 Min. Heating Rated Capacity at 8.3°C (47°F) Btu/hr: 12,000 | Existing/no AC or New A/C with New Furnace or Replacing heating and cooling | Add or replace existing A/C unit with new one with existing furnace. A/C unit COP 2.72 Furnace AFUE 90% / replace heating and cooling, A/C Unit 2.72 Furnace AFUE 95% |  | kBtu/hr | TRM Version 10.0 | 2026-03-19 | 0 | 1834 | 0 | -12288 | 0 | 0 | 0 | 4344 | 16 | Midstream | Not Yet Available | 1 | 1
RES-ASHP-SH-222-03 | Current | New in TRM Version 10.0 | Residential | Air Source Heat Pump | No electrical panel upgrade, with Central A/C | Natural Replacement | space heating | Air Source Heat Pump - 4D North Switchover Temp -8.3°C (17°F) | Min. HSPF2 Region V: 6.6 Min. SEER: 15.2 Min. Heating Rated Capacity at 8.3°C (47°F) Btu/hr: 12,000 | Existing/no AC or New A/C with New Furnace or Replacing heating and cooling | Add or replace existing A/C unit with new one with existing furnace. A/C unit COP 2.72 Furnace AFUE 90% / replace heating and cooling, A/C Unit 2.72 Furnace AFUE 95% |  | kBtu/hr | TRM Version 10.0 | 2026-03-19 | 0 | 1834 | 0 | -13618 | 0 | 0 | 0 | 2939 | 16 | Midstream | Not Yet Available | 1 | 1
RES-ASHP-SH-223-03 | Current | New in TRM Version 10.0 | Residential | Air Source Heat Pump | Electrical panel upgrade required, with Central A/C | Natural Replacement | space heating | Air Source Heat Pump - 4D North Switchover Temp -8.3°C (17°F) | Min. HSPF2 Region V: 6.6 Min. SEER: 15.2 Min. Heating Rated Capacity at 8.3°C (47°F) Btu/hr: 12,000 | Existing/no AC or New A/C with New Furnace or Replacing heating and cooling | Add or replace existing A/C unit with new one with existing furnace. A/C unit COP 2.72 Furnace AFUE 90% / replace heating and cooling, A/C Unit 2.72 Furnace AFUE 95% |  | kBtu/hr | TRM Version 10.0 | 2026-03-19 | 0 | 1834 | 0 | -13618 | 0 | 0 | 0 | 4344 | 16 | Midstream | Not Yet Available | 1 | 1
RES-ASHP-SH-224-03 | Current | New in TRM Version 10.0 | Residential | Air Source Heat Pump | No electrical panel upgrade, with Central A/C | Natural Replacement | space heating | Air Source Heat Pump - 4D North Switchover Temp -7°C (19.4°F) | Min. HSPF2 Region V: 6.6 Min. SEER: 15.2 Min. Heating Rated Capacity at 8.3°C (47°F) Btu/hr: 12,000 | Existing/no AC or New A/C with New Furnace or Replacing heating and cooling | Add or replace existing A/C unit with new one with existing furnace. A/C unit COP 2.72 Furnace AFUE 90% / replace heating and cooling, A/C Unit 2.72 Furnace AFUE 95% |  | kBtu/hr | TRM Version 10.0 | 2026-03-19 | 0 | 1834 | 0 | -14207 | 0 | 0 | 0 | 2939 | 16 | Midstream | Not Yet Available | 1 | 1
RES-ASHP-SH-225-03 | Current | New in TRM Version 10.0 | Residential | Air Source Heat Pump | Electrical panel upgrade required, with Central A/C | Natural Replacement | space heating | Air Source Heat Pump - 4D North Switchover Temp -7°C (19.4°F) | Min. HSPF2 Region V: 6.6 Min. SEER: 15.2 Min. Heating Rated Capacity at 8.3°C (47°F) Btu/hr: 12,000 | Existing/no AC or New A/C with New Furnace or Replacing heating and cooling | Add or replace existing A/C unit with new one with existing furnace. A/C unit COP 2.72 Furnace AFUE 90% / replace heating and cooling, A/C Unit 2.72 Furnace AFUE 95% |  | kBtu/hr | TRM Version 10.0 | 2026-03-19 | 0 | 1834 | 0 | -14207 | 0 | 0 | 0 | 4344 | 16 | Midstream | Not Yet Available | 1 | 1
RES-ASHP-SH-226-03 | Current | New in TRM Version 10.0 | Residential | Air Source Heat Pump | No electrical panel upgrade, with Central A/C | Natural Replacement | space heating | Air Source Heat Pump - 4D North Switchover Temp -6°C (21.2°F) | Min. HSPF2 Region V: 6.6 Min. SEER: 15.2 Min. Heating Rated Capacity at 8.3°C (47°F) Btu/hr: 12,000 | Existing/no AC or New A/C with New Furnace or Replacing heating and cooling | Add or replace existing A/C unit with new one with existing furnace. A/C unit COP 2.72 Furnace AFUE 90% / replace heating and cooling, A/C Unit 2.72 Furnace AFUE 95% |  | kBtu/hr | TRM Version 10.0 | 2026-03-19 | 0 | 1834 | 0 | -14604 | 0 | 0 | 0 | 2939 | 16 | Midstream | Not Yet Available | 1 | 1
RES-ASHP-SH-227-03 | Current | New in TRM Version 10.0 | Residential | Air Source Heat Pump | Electrical panel upgrade required, with Central A/C | Natural Replacement | space heating | Air Source Heat Pump - 4D North Switchover Temp -6°C (21.2°F) | Min. HSPF2 Region V: 6.6 Min. SEER: 15.2 Min. Heating Rated Capacity at 8.3°C (47°F) Btu/hr: 12,000 | Existing/no AC or New A/C with New Furnace or Replacing heating and cooling | Add or replace existing A/C unit with new one with existing furnace. A/C unit COP 2.72 Furnace AFUE 90% / replace heating and cooling, A/C Unit 2.72 Furnace AFUE 95% |  | kBtu/hr | TRM Version 10.0 | 2026-03-19 | 0 | 1834 | 0 | -14604 | 0 | 0 | 0 | 4344 | 16 | Midstream | Not Yet Available | 1 | 1
RES-ASHP-SH-228-03 | Current | New in TRM Version 10.0 | Residential | Air Source Heat Pump | No electrical panel upgrade, with Central A/C | Natural Replacement | space heating | Air Source Heat Pump - 4D North Switchover Temp -5°C (23.0°F) | Min. HSPF2 Region V: 6.6 Min. SEER: 15.2 Min. Heating Rated Capacity at 8.3°C (47°F) Btu/hr: 12,000 | Existing/no AC or New A/C with New Furnace or Replacing heating and cooling | Add or replace existing A/C unit with new one with existing furnace. A/C unit COP 2.72 Furnace AFUE 90% / replace heating and cooling, A/C Unit 2.72 Furnace AFUE 95% |  | kBtu/hr | TRM Version 10.0 | 2026-03-19 | 0 | 1834 | 0 | -14924 | 0 | 0 | 0 | 2939 | 16 | Midstream | Not Yet Available | 1 | 1
RES-ASHP-SH-229-03 | Current | New in TRM Version 10.0 | Residential | Air Source Heat Pump | Electrical panel upgrade required, with Central A/C | Natural Replacement | space heating | Air Source Heat Pump - 4D North Switchover Temp -5°C (23.0°F) | Min. HSPF2 Region V: 6.6 Min. SEER: 15.2 Min. Heating Rated Capacity at 8.3°C (47°F) Btu/hr: 12,000 | Existing/no AC or New A/C with New Furnace or Replacing heating and cooling | Add or replace existing A/C unit with new one with existing furnace. A/C unit COP 2.72 Furnace AFUE 90% / replace heating and cooling, A/C Unit 2.72 Furnace AFUE 95% |  | kBtu/hr | TRM Version 10.0 | 2026-03-19 | 0 | 1834 | 0 | -14924 | 0 | 0 | 0 | 4344 | 16 | Midstream | Not Yet Available | 1 | 1
RES-ASHP-SH-230-03 | Current | New in TRM Version 10.0 | Residential | Air Source Heat Pump | No electrical panel upgrade, with Central A/C | Natural Replacement | space heating | Air Source Heat Pump - 4D North Switchover Temp -4°C (24.8°F) | Min. HSPF2 Region V: 6.6 Min. SEER: 15.2 Min. Heating Rated Capacity at 8.3°C (47°F) Btu/hr: 12,000 | Existing/no AC or New A/C with New Furnace or Replacing heating and cooling | Add or replace existing A/C unit with new one with existing furnace. A/C unit COP 2.72 Furnace AFUE 90% / replace heating and cooling, A/C Unit 2.72 Furnace AFUE 95% |  | kBtu/hr | TRM Version 10.0 | 2026-03-19 | 0 | 1834 | 0 | -15343 | 0 | 0 | 0 | 2939 | 16 | Midstream | Not Yet Available | 1 | 1
RES-ASHP-SH-231-03 | Current | New in TRM Version 10.0 | Residential | Air Source Heat Pump | Electrical panel upgrade required, with Central A/C | Natural Replacement | space heating | Air Source Heat Pump - 4D North Switchover Temp -4°C (24.8°F) | Min. HSPF2 Region V: 6.6 Min. SEER: 15.2 Min. Heating Rated Capacity at 8.3°C (47°F) Btu/hr: 12,000 | Existing/no AC or New A/C with New Furnace or Replacing heating and cooling | Add or replace existing A/C unit with new one with existing furnace. A/C unit COP 2.72 Furnace AFUE 90% / replace heating and cooling, A/C Unit 2.72 Furnace AFUE 95% |  | kBtu/hr | TRM Version 10.0 | 2026-03-19 | 0 | 1834 | 0 | -15343 | 0 | 0 | 0 | 4344 | 16 | Midstream | Not Yet Available | 1 | 1
RES-ASHP-SH-232-03 | Current | New in TRM Version 10.0 | Residential | Air Source Heat Pump | No electrical panel upgrade, with Central A/C | Natural Replacement | space heating | Air Source Heat Pump - 4D North Switchover Temp -3°C (26.6°F) | Min. HSPF2 Region V: 6.6 Min. SEER: 15.2 Min. Heating Rated Capacity at 8.3°C (47°F) Btu/hr: 12,000 | Existing/no AC or New A/C with New Furnace or Replacing heating and cooling | Add or replace existing A/C unit with new one with existing furnace. A/C unit COP 2.72 Furnace AFUE 90% / replace heating and cooling, A/C Unit 2.72 Furnace AFUE 95% |  | kBtu/hr | TRM Version 10.0 | 2026-03-19 | 0 | 1834 | 0 | -15733 | 0 | 0 | 0 | 2939 | 16 | Midstream | Not Yet Available | 1 | 1
RES-ASHP-SH-233-03 | Current | New in TRM Version 10.0 | Residential | Air Source Heat Pump | Electrical panel upgrade required, with Central A/C | Natural Replacement | space heating | Air Source Heat Pump - 4D North Switchover Temp -3°C (26.6°F) | Min. HSPF2 Region V: 6.6 Min. SEER: 15.2 Min. Heating Rated Capacity at 8.3°C (47°F) Btu/hr: 12,000 | Existing/no AC or New A/C with New Furnace or Replacing heating and cooling | Add or replace existing A/C unit with new one with existing furnace. A/C unit COP 2.72 Furnace AFUE 90% / replace heating and cooling, A/C Unit 2.72 Furnace AFUE 95% |  | kBtu/hr | TRM Version 10.0 | 2026-03-19 | 0 | 1834 | 0 | -15733 | 0 | 0 | 0 | 4344 | 16 | Midstream | Not Yet Available | 1 | 1
RES-ASHP-SH-234-03 | Current | New in TRM Version 10.0 | Residential | Air Source Heat Pump | No electrical panel upgrade, with Central A/C | Natural Replacement | space heating | Air Source Heat Pump - 4D North Switchover Temp -2°C (28.4°F) | Min. HSPF2 Region V: 6.6 Min. SEER: 15.2 Min. Heating Rated Capacity at 8.3°C (47°F) Btu/hr: 12,000 | Existing/no AC or New A/C with New Furnace or Replacing heating and cooling | Add or replace existing A/C unit with new one with existing furnace. A/C unit COP 2.72 Furnace AFUE 90% / replace heating and cooling, A/C Unit 2.72 Furnace AFUE 95% |  | kBtu/hr | TRM Version 10.0 | 2026-03-19 | 0 | 1834 | 0 | -16113 | 0 | 0 | 0 | 2939 | 16 | Midstream | Not Yet Available | 1 | 1
RES-ASHP-SH-235-03 | Current | New in TRM Version 10.0 | Residential | Air Source Heat Pump | Electrical panel upgrade required, with Central A/C | Natural Replacement | space heating | Air Source Heat Pump - 4D North Switchover Temp -2°C (28.4°F) | Min. HSPF2 Region V: 6.6 Min. SEER: 15.2 Min. Heating Rated Capacity at 8.3°C (47°F) Btu/hr: 12,000 | Existing/no AC or New A/C with New Furnace or Replacing heating and cooling | Add or replace existing A/C unit with new one with existing furnace. A/C unit COP 2.72 Furnace AFUE 90% / replace heating and cooling, A/C Unit 2.72 Furnace AFUE 95% |  | kBtu/hr | TRM Version 10.0 | 2026-03-19 | 0 | 1834 | 0 | -16113 | 0 | 0 | 0 | 4344 | 16 | Midstream | Not Yet Available | 1 | 1
RES-ASHP-SH-236-03 | Current | New in TRM Version 10.0 | Residential | Air Source Heat Pump | No electrical panel upgrade, with Central A/C | Natural Replacement | space heating | Air Source Heat Pump - 4D North Switchover Temp -1°C (30.2°F) | Min. HSPF2 Region V: 6.6 Min. SEER: 15.2 Min. Heating Rated Capacity at 8.3°C (47°F) Btu/hr: 12,000 | Existing/no AC or New A/C with New Furnace or Replacing heating and cooling | Add or replace existing A/C unit with new one with existing furnace. A/C unit COP 2.72 Furnace AFUE 90% / replace heating and cooling, A/C Unit 2.72 Furnace AFUE 95% |  | kBtu/hr | TRM Version 10.0 | 2026-03-19 | 0 | 1834 | 0 | -16525 | 0 | 0 | 0 | 2939 | 16 | Midstream | Not Yet Available | 1 | 1
RES-ASHP-SH-237-03 | Current | New in TRM Version 10.0 | Residential | Air Source Heat Pump | Electrical panel upgrade required, with Central A/C | Natural Replacement | space heating | Air Source Heat Pump - 4D North Switchover Temp -1°C (30.2°F) | Min. HSPF2 Region V: 6.6 Min. SEER: 15.2 Min. Heating Rated Capacity at 8.3°C (47°F) Btu/hr: 12,000 | Existing/no AC or New A/C with New Furnace or Replacing heating and cooling | Add or replace existing A/C unit with new one with existing furnace. A/C unit COP 2.72 Furnace AFUE 90% / replace heating and cooling, A/C Unit 2.72 Furnace AFUE 95% |  | kBtu/hr | TRM Version 10.0 | 2026-03-19 | 0 | 1834 | 0 | -16525 | 0 | 0 | 0 | 4344 | 16 | Midstream | Not Yet Available | 1 | 1
RES-ASHP-SH-238-03 | Current | New in TRM Version 10.0 | Residential | Air Source Heat Pump | No electrical panel upgrade, with Central A/C | Natural Replacement | space heating | Air Source Heat Pump - 4D North Switchover Temp 0°C (32°F) | Min. HSPF2 Region V: 6.6 Min. SEER: 15.2 Min. Heating Rated Capacity at 8.3°C (47°F) Btu/hr: 12,000 | Existing/no AC or New A/C with New Furnace or Replacing heating and cooling | Add or replace existing A/C unit with new one with existing furnace. A/C unit COP 2.72 Furnace AFUE 90% / replace heating and cooling, A/C Unit 2.72 Furnace AFUE 95% |  | kBtu/hr | TRM Version 10.0 | 2026-03-19 | 0 | 1834 | 0 | -16973 | 0 | 0 | 0 | 2939 | 16 | Midstream | Not Yet Available | 1 | 1
RES-ASHP-SH-239-03 | Current | New in TRM Version 10.0 | Residential | Air Source Heat Pump | Electrical panel upgrade required, with Central A/C | Natural Replacement | space heating | Air Source Heat Pump - 4D North Switchover Temp 0°C (32°F) | Min. HSPF2 Region V: 6.6 Min. SEER: 15.2 Min. Heating Rated Capacity at 8.3°C (47°F) Btu/hr: 12,000 | Existing/no AC or New A/C with New Furnace or Replacing heating and cooling | Add or replace existing A/C unit with new one with existing furnace. A/C unit COP 2.72 Furnace AFUE 90% / replace heating and cooling, A/C Unit 2.72 Furnace AFUE 95% |  | kBtu/hr | TRM Version 10.0 | 2026-03-19 | 0 | 1834 | 0 | -16973 | 0 | 0 | 0 | 4344 | 16 | Midstream | Not Yet Available | 1 | 1
RES-ASHP-SH-240-03 | Current | New in TRM Version 10.0 | Residential | Air Source Heat Pump | No electrical panel upgrade, with Central A/C | Natural Replacement | space heating | Air Source Heat Pump - 4D North Switchover Temp 1°C (33.8°F) | Min. HSPF2 Region V: 6.6 Min. SEER: 15.2 Min. Heating Rated Capacity at 8.3°C (47°F) Btu/hr: 12,000 | Existing/no AC or New A/C with New Furnace or Replacing heating and cooling | Add or replace existing A/C unit with new one with existing furnace. A/C unit COP 2.72 Furnace AFUE 90% / replace heating and cooling, A/C Unit 2.72 Furnace AFUE 95% |  | kBtu/hr | TRM Version 10.0 | 2026-03-19 | 0 | 1834 | 0 | -17344 | 0 | 0 | 0 | 2939 | 16 | Midstream | Not Yet Available | 1 | 1
RES-ASHP-SH-241-03 | Current | New in TRM Version 10.0 | Residential | Air Source Heat Pump | Electrical panel upgrade required, with Central A/C | Natural Replacement | space heating | Air Source Heat Pump - 4D North Switchover Temp 1°C (33.8°F) | Min. HSPF2 Region V: 6.6 Min. SEER: 15.2 Min. Heating Rated Capacity at 8.3°C (47°F) Btu/hr: 12,000 | Existing/no AC or New A/C with New Furnace or Replacing heating and cooling | Add or replace existing A/C unit with new one with existing furnace. A/C unit COP 2.72 Furnace AFUE 90% / replace heating and cooling, A/C Unit 2.72 Furnace AFUE 95% |  | kBtu/hr | TRM Version 10.0 | 2026-03-19 | 0 | 1834 | 0 | -17344 | 0 | 0 | 0 | 4344 | 16 | Midstream | Not Yet Available | 1 | 1
RES-ASHP-SH-242-03 | Current | New in TRM Version 10.0 | Residential | Air Source Heat Pump | No electrical panel upgrade, with Central A/C | Natural Replacement | space heating | Air Source Heat Pump - 4D North Switchover Temp 2°C (35.6°F) | Min. HSPF2 Region V: 6.6 Min. SEER: 15.2 Min. Heating Rated Capacity at 8.3°C (47°F) Btu/hr: 12,000 | Existing/no AC or New A/C with New Furnace or Replacing heating and cooling | Add or replace existing A/C unit with new one with existing furnace. A/C unit COP 2.72 Furnace AFUE 90% / replace heating and cooling, A/C Unit 2.72 Furnace AFUE 95% |  | kBtu/hr | TRM Version 10.0 | 2026-03-19 | 0 | 1834 | 0 | -17584 | 0 | 0 | 0 | 2939 | 16 | Midstream | Not Yet Available | 1 | 1
RES-ASHP-SH-243-03 | Current | New in TRM Version 10.0 | Residential | Air Source Heat Pump | Electrical panel upgrade required, with Central A/C | Natural Replacement | space heating | Air Source Heat Pump - 4D North Switchover Temp 2°C (35.6°F) | Min. HSPF2 Region V: 6.6 Min. SEER: 15.2 Min. Heating Rated Capacity at 8.3°C (47°F) Btu/hr: 12,000 | Existing/no AC or New A/C with New Furnace or Replacing heating and cooling | Add or replace existing A/C unit with new one with existing furnace. A/C unit COP 2.72 Furnace AFUE 90% / replace heating and cooling, A/C Unit 2.72 Furnace AFUE 95% |  | kBtu/hr | TRM Version 10.0 | 2026-03-19 | 0 | 1834 | 0 | -17584 | 0 | 0 | 0 | 4344 | 16 | Midstream | Not Yet Available | 1 | 1
RES-ASHP-SH-244-03 | Current | New in TRM Version 10.0 | Residential | Air Source Heat Pump | No electrical panel upgrade, with Central A/C | Natural Replacement | space heating | Air Source Heat Pump - 4D North Switchover Temp 3°C (37.4°F) | Min. HSPF2 Region V: 6.6 Min. SEER: 15.2 Min. Heating Rated Capacity at 8.3°C (47°F) Btu/hr: 12,000 | Existing/no AC or New A/C with New Furnace or Replacing heating and cooling | Add or replace existing A/C unit with new one with existing furnace. A/C unit COP 2.72 Furnace AFUE 90% / replace heating and cooling, A/C Unit 2.72 Furnace AFUE 95% |  | kBtu/hr | TRM Version 10.0 | 2026-03-19 | 0 | 1834 | 0 | -17793 | 0 | 0 | 0 | 2939 | 16 | Midstream | Not Yet Available | 1 | 1
RES-ASHP-SH-245-03 | Current | New in TRM Version 10.0 | Residential | Air Source Heat Pump | Electrical panel upgrade required, with Central A/C | Natural Replacement | space heating | Air Source Heat Pump - 4D North Switchover Temp 3°C (37.4°F) | Min. HSPF2 Region V: 6.6 Min. SEER: 15.2 Min. Heating Rated Capacity at 8.3°C (47°F) Btu/hr: 12,000 | Existing/no AC or New A/C with New Furnace or Replacing heating and cooling | Add or replace existing A/C unit with new one with existing furnace. A/C unit COP 2.72 Furnace AFUE 90% / replace heating and cooling, A/C Unit 2.72 Furnace AFUE 95% |  | kBtu/hr | TRM Version 10.0 | 2026-03-19 | 0 | 1834 | 0 | -17793 | 0 | 0 | 0 | 4344 | 16 | Midstream | Not Yet Available | 1 | 1
RES-ASHP-SH-246-03 | Current | New in TRM Version 10.0 | Residential | Air Source Heat Pump | No electrical panel upgrade, with Central A/C | Natural Replacement | space heating | Air Source Heat Pump - 4D North Switchover Temp 4°C (39.2°F) | Min. HSPF2 Region V: 6.6 Min. SEER: 15.2 Min. Heating Rated Capacity at 8.3°C (47°F) Btu/hr: 12,000 | Existing/no AC or New A/C with New Furnace or Replacing heating and cooling | Add or replace existing A/C unit with new one with existing furnace. A/C unit COP 2.72 Furnace AFUE 90% / replace heating and cooling, A/C Unit 2.72 Furnace AFUE 95% |  | kBtu/hr | TRM Version 10.0 | 2026-03-19 | 0 | 1834 | 0 | -18005 | 0 | 0 | 0 | 2939 | 16 | Midstream | Not Yet Available | 1 | 1
RES-ASHP-SH-247-03 | Current | New in TRM Version 10.0 | Residential | Air Source Heat Pump | Electrical panel upgrade required, with Central A/C | Natural Replacement | space heating | Air Source Heat Pump - 4D North Switchover Temp 4°C (39.2°F) | Min. HSPF2 Region V: 6.6 Min. SEER: 15.2 Min. Heating Rated Capacity at 8.3°C (47°F) Btu/hr: 12,000 | Existing/no AC or New A/C with New Furnace or Replacing heating and cooling | Add or replace existing A/C unit with new one with existing furnace. A/C unit COP 2.72 Furnace AFUE 90% / replace heating and cooling, A/C Unit 2.72 Furnace AFUE 95% |  | kBtu/hr | TRM Version 10.0 | 2026-03-19 | 0 | 1834 | 0 | -18005 | 0 | 0 | 0 | 4344 | 16 | Midstream | Not Yet Available | 1 | 1
RES-ASHP-SH-248-03 | Current | New in TRM Version 10.0 | Residential | Air Source Heat Pump | No electrical panel upgrade, with Central A/C | Natural Replacement | space heating | Air Source Heat Pump - 4D North Switchover Temp 5°C (41.0°F) | Min. HSPF2 Region V: 6.6 Min. SEER: 15.2 Min. Heating Rated Capacity at 8.3°C (47°F) Btu/hr: 12,000 | Existing/no AC or New A/C with New Furnace or Replacing heating and cooling | Add or replace existing A/C unit with new one with existing furnace. A/C unit COP 2.72 Furnace AFUE 90% / replace heating and cooling, A/C Unit 2.72 Furnace AFUE 95% |  | kBtu/hr | TRM Version 10.0 | 2026-03-19 | 0 | 1834 | 0 | -18165 | 0 | 0 | 0 | 2939 | 16 | Midstream | Not Yet Available | 1 | 1
RES-ASHP-SH-249-03 | Current | New in TRM Version 10.0 | Residential | Air Source Heat Pump | Electrical panel upgrade required, with Central A/C | Natural Replacement | space heating | Air Source Heat Pump - 4D North Switchover Temp 5°C (41.0°F) | Min. HSPF2 Region V: 6.6 Min. SEER: 15.2 Min. Heating Rated Capacity at 8.3°C (47°F) Btu/hr: 12,000 | Existing/no AC or New A/C with New Furnace or Replacing heating and cooling | Add or replace existing A/C unit with new one with existing furnace. A/C unit COP 2.72 Furnace AFUE 90% / replace heating and cooling, A/C Unit 2.72 Furnace AFUE 95% |  | kBtu/hr | TRM Version 10.0 | 2026-03-19 | 0 | 1834 | 0 | -18165 | 0 | 0 | 0 | 4344 | 16 | Midstream | Not Yet Available | 1 | 1
RES-ASHP-SH-250-03 | Current | New in TRM Version 10.0 | Residential | Air Source Heat Pump | No electrical panel upgrade, with Central A/C | Natural Replacement | space heating | Air Source Heat Pump - 4D North Switchover Temp 6°C (42.8°F) | Min. HSPF2 Region V: 6.6 Min. SEER: 15.2 Min. Heating Rated Capacity at 8.3°C (47°F) Btu/hr: 12,000 | Existing/no AC or New A/C with New Furnace or Replacing heating and cooling | Add or replace existing A/C unit with new one with existing furnace. A/C unit COP 2.72 Furnace AFUE 90% / replace heating and cooling, A/C Unit 2.72 Furnace AFUE 95% |  | kBtu/hr | TRM Version 10.0 | 2026-03-19 | 0 | 1834 | 0 | -18313 | 0 | 0 | 0 | 2939 | 16 | Midstream | Not Yet Available | 1 | 1
RES-ASHP-SH-251-03 | Current | New in TRM Version 10.0 | Residential | Air Source Heat Pump | Electrical panel upgrade required, with Central A/C | Natural Replacement | space heating | Air Source Heat Pump - 4D North Switchover Temp 6°C (42.8°F) | Min. HSPF2 Region V: 6.6 Min. SEER: 15.2 Min. Heating Rated Capacity at 8.3°C (47°F) Btu/hr: 12,000 | Existing/no AC or New A/C with New Furnace or Replacing heating and cooling | Add or replace existing A/C unit with new one with existing furnace. A/C unit COP 2.72 Furnace AFUE 90% / replace heating and cooling, A/C Unit 2.72 Furnace AFUE 95% |  | kBtu/hr | TRM Version 10.0 | 2026-03-19 | 0 | 1834 | 0 | -18313 | 0 | 0 | 0 | 4344 | 16 | Midstream | Not Yet Available | 1 | 1
RES-ASHP-SH-252-03 | Current | New in TRM Version 10.0 | Residential | Air Source Heat Pump | No electrical panel upgrade, with Central A/C | Natural Replacement | space heating | Air Source Heat Pump - 4D North Switchover Temp 7°C (44.6°F) | Min. HSPF2 Region V: 6.6 Min. SEER: 15.2 Min. Heating Rated Capacity at 8.3°C (47°F) Btu/hr: 12,000 | Existing/no AC or New A/C with New Furnace or Replacing heating and cooling | Add or replace existing A/C unit with new one with existing furnace. A/C unit COP 2.72 Furnace AFUE 90% / replace heating and cooling, A/C Unit 2.72 Furnace AFUE 95% |  | kBtu/hr | TRM Version 10.0 | 2026-03-19 | 0 | 1834 | 0 | -18400 | 0 | 0 | 0 | 2939 | 16 | Midstream | Not Yet Available | 1 | 1
RES-ASHP-SH-253-03 | Current | New in TRM Version 10.0 | Residential | Air Source Heat Pump | Electrical panel upgrade required, with Central A/C | Natural Replacement | space heating | Air Source Heat Pump - 4D North Switchover Temp 7°C (44.6°F) | Min. HSPF2 Region V: 6.6 Min. SEER: 15.2 Min. Heating Rated Capacity at 8.3°C (47°F) Btu/hr: 12,000 | Existing/no AC or New A/C with New Furnace or Replacing heating and cooling | Add or replace existing A/C unit with new one with existing furnace. A/C unit COP 2.72 Furnace AFUE 90% / replace heating and cooling, A/C Unit 2.72 Furnace AFUE 95% |  | kBtu/hr | TRM Version 10.0 | 2026-03-19 | 0 | 1834 | 0 | -18400 | 0 | 0 | 0 | 4344 | 16 | Midstream | Not Yet Available | 1 | 1
RES-ASHP-SH-254-03 | Current | New in TRM Version 10.0 | Residential | Air Source Heat Pump | No electrical panel upgrade, with Central A/C | Natural Replacement | space heating | Air Source Heat Pump - 4D North Switchover Temp 8°C (46.4°F) | Min. HSPF2 Region V: 6.6 Min. SEER: 15.2 Min. Heating Rated Capacity at 8.3°C (47°F) Btu/hr: 12,000 | Existing/no AC or New A/C with New Furnace or Replacing heating and cooling | Add or replace existing A/C unit with new one with existing furnace. A/C unit COP 2.72 Furnace AFUE 90% / replace heating and cooling, A/C Unit 2.72 Furnace AFUE 95% |  | kBtu/hr | TRM Version 10.0 | 2026-03-19 | 0 | 1834 | 0 | -18485 | 0 | 0 | 0 | 2939 | 16 | Midstream | Not Yet Available | 1 | 1
RES-ASHP-SH-255-03 | Current | New in TRM Version 10.0 | Residential | Air Source Heat Pump | Electrical panel upgrade required, with Central A/C | Natural Replacement | space heating | Air Source Heat Pump - 4D North Switchover Temp 8°C (46.4°F) | Min. HSPF2 Region V: 6.6 Min. SEER: 15.2 Min. Heating Rated Capacity at 8.3°C (47°F) Btu/hr: 12,000 | Existing/no AC or New A/C with New Furnace or Replacing heating and cooling | Add or replace existing A/C unit with new one with existing furnace. A/C unit COP 2.72 Furnace AFUE 90% / replace heating and cooling, A/C Unit 2.72 Furnace AFUE 95% |  | kBtu/hr | TRM Version 10.0 | 2026-03-19 | 0 | 1834 | 0 | -18485 | 0 | 0 | 0 | 4344 | 16 | Midstream | Not Yet Available | 1 | 1
RES-ASHP-SH-256-03 | Current | New in TRM Version 10.0 | Residential | Air Source Heat Pump | No electrical panel upgrade, with Central A/C | Natural Replacement | space heating | Air Source Heat Pump - 4D North Switchover Temp 9°C (48.2°F) | Min. HSPF2 Region V: 6.6 Min. SEER: 15.2 Min. Heating Rated Capacity at 8.3°C (47°F) Btu/hr: 12,000 | Existing/no AC or New A/C with New Furnace or Replacing heating and cooling | Add or replace existing A/C unit with new one with existing furnace. A/C unit COP 2.72 Furnace AFUE 90% / replace heating and cooling, A/C Unit 2.72 Furnace AFUE 95% |  | kBtu/hr | TRM Version 10.0 | 2026-03-19 | 0 | 1834 | 0 | -18548 | 0 | 0 | 0 | 2939 | 16 | Midstream | Not Yet Available | 1 | 1
RES-ASHP-SH-257-03 | Current | New in TRM Version 10.0 | Residential | Air Source Heat Pump | Electrical panel upgrade required, with Central A/C | Natural Replacement | space heating | Air Source Heat Pump - 4D North Switchover Temp 9°C (48.2°F) | Min. HSPF2 Region V: 6.6 Min. SEER: 15.2 Min. Heating Rated Capacity at 8.3°C (47°F) Btu/hr: 12,000 | Existing/no AC or New A/C with New Furnace or Replacing heating and cooling | Add or replace existing A/C unit with new one with existing furnace. A/C unit COP 2.72 Furnace AFUE 90% / replace heating and cooling, A/C Unit 2.72 Furnace AFUE 95% |  | kBtu/hr | TRM Version 10.0 | 2026-03-19 | 0 | 1834 | 0 | -18548 | 0 | 0 | 0 | 4344 | 16 | Midstream | Not Yet Available | 1 | 1
RES-ASHP-SH-258-03 | Current | New in TRM Version 10.0 | Residential | Air Source Heat Pump | No electrical panel upgrade, with Central A/C | Natural Replacement | space heating | Air Source Heat Pump - 4D North Switchover Temp 10°C (50.0°F) | Min. HSPF2 Region V: 6.6 Min. SEER: 15.2 Min. Heating Rated Capacity at 8.3°C (47°F) Btu/hr: 12,000 | Existing/no AC or New A/C with New Furnace or Replacing heating and cooling | Add or replace existing A/C unit with new one with existing furnace. A/C unit COP 2.72 Furnace AFUE 90% / replace heating and cooling, A/C Unit 2.72 Furnace AFUE 95% |  | kBtu/hr | TRM Version 10.0 | 2026-03-19 | 0 | 1834 | 0 | -18592 | 0 | 0 | 0 | 2939 | 16 | Midstream | Not Yet Available | 1 | 1
RES-ASHP-SH-259-03 | Current | New in TRM Version 10.0 | Residential | Air Source Heat Pump | Electrical panel upgrade required, with Central A/C | Natural Replacement | space heating | Air Source Heat Pump - 4D North Switchover Temp 10°C (50.0°F) | Min. HSPF2 Region V: 6.6 Min. SEER: 15.2 Min. Heating Rated Capacity at 8.3°C (47°F) Btu/hr: 12,000 | Existing/no AC or New A/C with New Furnace or Replacing heating and cooling | Add or replace existing A/C unit with new one with existing furnace. A/C unit COP 2.72 Furnace AFUE 90% / replace heating and cooling, A/C Unit 2.72 Furnace AFUE 95% |  | kBtu/hr | TRM Version 10.0 | 2026-03-19 | 0 | 1834 | 0 | -18592 | 0 | 0 | 0 | 4344 | 16 | Midstream | Not Yet Available | 1 | 1
RES-ASHP-SH-260-03 | Current | New in TRM Version 10.0 | Residential | Air Source Heat Pump | No electrical panel upgrade, with Central A/C | Natural Replacement | space heating | Air Source Heat Pump - 4A South Automatic Switchover | Min. HSPF2 Region V: 6.6 Min. SEER: 15.2 Min. Heating Rated Capacity at 8.3°C (47°F) Btu/hr: 12,000 | Existing or New A/C with Existing Furnace | Add cooling or replace existing A/C unit with new one with existing furnace. A/C unit COP 2.72 Furnace AFUE 90% |  | kBtu/hr | TRM Version 10.0 | 2026-03-19 | 0 | 859 | 0 | -2741 | 0 | 0 | 0 | 1088 | 16 | Midstream | Not Yet Available | 1 | 1
RES-ASHP-SH-261-03 | Current | New in TRM Version 10.0 | Residential | Air Source Heat Pump | Electrical panel upgrade required, with Central A/C | Natural Replacement | space heating | Air Source Heat Pump - 4A South Automatic Switchover | Min. HSPF2 Region V: 6.6 Min. SEER: 15.2 Min. Heating Rated Capacity at 8.3°C (47°F) Btu/hr: 12,000 | Existing or New A/C with Existing Furnace | Add cooling or replace existing A/C unit with new one with existing furnace. A/C unit COP 2.72 Furnace AFUE 90% |  | kBtu/hr | TRM Version 10.0 | 2026-03-19 | 0 | 859 | 0 | -2741 | 0 | 0 | 0 | 2492 | 16 | Midstream | Not Yet Available | 1 | 1
RES-ASHP-SH-262-03 | Current | New in TRM Version 10.0 | Residential | Air Source Heat Pump | No electrical panel upgrade, with Central A/C | Natural Replacement | space heating | Air Source Heat Pump - 4A South Switchover Temp -8.3°C (17°F) | Min. HSPF2 Region V: 6.6 Min. SEER: 15.2 Min. Heating Rated Capacity at 8.3°C (47°F) Btu/hr: 12,000 | Existing or New A/C with Existing Furnace | Add cooling or replace existing A/C unit with new one with existing furnace. A/C unit COP 2.72 Furnace AFUE 90% |  | kBtu/hr | TRM Version 10.0 | 2026-03-19 | 0 | 858 | 0 | -2735 | 0 | 0 | 0 | 1088 | 16 | Midstream | Not Yet Available | 1 | 1
RES-ASHP-SH-263-03 | Current | New in TRM Version 10.0 | Residential | Air Source Heat Pump | Electrical panel upgrade required, with Central A/C | Natural Replacement | space heating | Air Source Heat Pump - 4A South Switchover Temp -8.3°C (17°F) | Min. HSPF2 Region V: 6.6 Min. SEER: 15.2 Min. Heating Rated Capacity at 8.3°C (47°F) Btu/hr: 12,000 | Existing or New A/C with Existing Furnace | Add cooling or replace existing A/C unit with new one with existing furnace. A/C unit COP 2.72 Furnace AFUE 90% |  | kBtu/hr | TRM Version 10.0 | 2026-03-19 | 0 | 858 | 0 | -2735 | 0 | 0 | 0 | 2492 | 16 | Midstream | Not Yet Available | 1 | 1
RES-ASHP-SH-264-03 | Current | New in TRM Version 10.0 | Residential | Air Source Heat Pump | No electrical panel upgrade, with Central A/C | Natural Replacement | space heating | Air Source Heat Pump - 4A South Switchover Temp -7°C (19.4°F) | Min. HSPF2 Region V: 6.6 Min. SEER: 15.2 Min. Heating Rated Capacity at 8.3°C (47°F) Btu/hr: 12,000 | Existing or New A/C with Existing Furnace | Add cooling or replace existing A/C unit with new one with existing furnace. A/C unit COP 2.72 Furnace AFUE 90% |  | kBtu/hr | TRM Version 10.0 | 2026-03-19 | 0 | 858 | 0 | -2735 | 0 | 0 | 0 | 1088 | 16 | Midstream | Not Yet Available | 1 | 1
RES-ASHP-SH-265-03 | Current | New in TRM Version 10.0 | Residential | Air Source Heat Pump | Electrical panel upgrade required, with Central A/C | Natural Replacement | space heating | Air Source Heat Pump - 4A South Switchover Temp -7°C (19.4°F) | Min. HSPF2 Region V: 6.6 Min. SEER: 15.2 Min. Heating Rated Capacity at 8.3°C (47°F) Btu/hr: 12,000 | Existing or New A/C with Existing Furnace | Add cooling or replace existing A/C unit with new one with existing furnace. A/C unit COP 2.72 Furnace AFUE 90% |  | kBtu/hr | TRM Version 10.0 | 2026-03-19 | 0 | 858 | 0 | -2735 | 0 | 0 | 0 | 2492 | 16 | Midstream | Not Yet Available | 1 | 1
RES-ASHP-SH-266-03 | Current | New in TRM Version 10.0 | Residential | Air Source Heat Pump | No electrical panel upgrade, with Central A/C | Natural Replacement | space heating | Air Source Heat Pump - 4A South Switchover Temp -6°C (21.2°F) | Min. HSPF2 Region V: 6.6 Min. SEER: 15.2 Min. Heating Rated Capacity at 8.3°C (47°F) Btu/hr: 12,000 | Existing or New A/C with Existing Furnace | Add cooling or replace existing A/C unit with new one with existing furnace. A/C unit COP 2.72 Furnace AFUE 90% |  | kBtu/hr | TRM Version 10.0 | 2026-03-19 | 0 | 853 | 0 | -2717 | 0 | 0 | 0 | 1088 | 16 | Midstream | Not Yet Available | 1 | 1
RES-ASHP-SH-267-03 | Current | New in TRM Version 10.0 | Residential | Air Source Heat Pump | Electrical panel upgrade required, with Central A/C | Natural Replacement | space heating | Air Source Heat Pump - 4A South Switchover Temp -6°C (21.2°F) | Min. HSPF2 Region V: 6.6 Min. SEER: 15.2 Min. Heating Rated Capacity at 8.3°C (47°F) Btu/hr: 12,000 | Existing or New A/C with Existing Furnace | Add cooling or replace existing A/C unit with new one with existing furnace. A/C unit COP 2.72 Furnace AFUE 90% |  | kBtu/hr | TRM Version 10.0 | 2026-03-19 | 0 | 853 | 0 | -2717 | 0 | 0 | 0 | 2492 | 16 | Midstream | Not Yet Available | 1 | 1
RES-ASHP-SH-268-03 | Current | New in TRM Version 10.0 | Residential | Air Source Heat Pump | No electrical panel upgrade, with Central A/C | Natural Replacement | space heating | Air Source Heat Pump - 4A South Switchover Temp -5°C (23.0°F) | Min. HSPF2 Region V: 6.6 Min. SEER: 15.2 Min. Heating Rated Capacity at 8.3°C (47°F) Btu/hr: 12,000 | Existing or New A/C with Existing Furnace | Add cooling or replace existing A/C unit with new one with existing furnace. A/C unit COP 2.72 Furnace AFUE 90% |  | kBtu/hr | TRM Version 10.0 | 2026-03-19 | 0 | 848 | 0 | -2696 | 0 | 0 | 0 | 1088 | 16 | Midstream | Not Yet Available | 1 | 1
RES-ASHP-SH-269-03 | Current | New in TRM Version 10.0 | Residential | Air Source Heat Pump | Electrical panel upgrade required, with Central A/C | Natural Replacement | space heating | Air Source Heat Pump - 4A South Switchover Temp -5°C (23.0°F) | Min. HSPF2 Region V: 6.6 Min. SEER: 15.2 Min. Heating Rated Capacity at 8.3°C (47°F) Btu/hr: 12,000 | Existing or New A/C with Existing Furnace | Add cooling or replace existing A/C unit with new one with existing furnace. A/C unit COP 2.72 Furnace AFUE 90% |  | kBtu/hr | TRM Version 10.0 | 2026-03-19 | 0 | 848 | 0 | -2696 | 0 | 0 | 0 | 2492 | 16 | Midstream | Not Yet Available | 1 | 1
RES-ASHP-SH-270-03 | Current | New in TRM Version 10.0 | Residential | Air Source Heat Pump | No electrical panel upgrade, with Central A/C | Natural Replacement | space heating | Air Source Heat Pump - 4A South Switchover Temp -4°C (24.8°F) | Min. HSPF2 Region V: 6.6 Min. SEER: 15.2 Min. Heating Rated Capacity at 8.3°C (47°F) Btu/hr: 12,000 | Existing or New A/C with Existing Furnace | Add cooling or replace existing A/C unit with new one with existing furnace. A/C unit COP 2.72 Furnace AFUE 90% |  | kBtu/hr | TRM Version 10.0 | 2026-03-19 | 0 | 837 | 0 | -2659 | 0 | 0 | 0 | 1088 | 16 | Midstream | Not Yet Available | 1 | 1
RES-ASHP-SH-271-03 | Current | New in TRM Version 10.0 | Residential | Air Source Heat Pump | Electrical panel upgrade required, with Central A/C | Natural Replacement | space heating | Air Source Heat Pump - 4A South Switchover Temp -4°C (24.8°F) | Min. HSPF2 Region V: 6.6 Min. SEER: 15.2 Min. Heating Rated Capacity at 8.3°C (47°F) Btu/hr: 12,000 | Existing or New A/C with Existing Furnace | Add cooling or replace existing A/C unit with new one with existing furnace. A/C unit COP 2.72 Furnace AFUE 90% |  | kBtu/hr | TRM Version 10.0 | 2026-03-19 | 0 | 837 | 0 | -2659 | 0 | 0 | 0 | 2492 | 16 | Midstream | Not Yet Available | 1 | 1
RES-ASHP-SH-272-03 | Current | New in TRM Version 10.0 | Residential | Air Source Heat Pump | No electrical panel upgrade, with Central A/C | Natural Replacement | space heating | Air Source Heat Pump - 4A South Switchover Temp -3°C (26.6°F) | Min. HSPF2 Region V: 6.6 Min. SEER: 15.2 Min. Heating Rated Capacity at 8.3°C (47°F) Btu/hr: 12,000 | Existing or New A/C with Existing Furnace | Add cooling or replace existing A/C unit with new one with existing furnace. A/C unit COP 2.72 Furnace AFUE 90% |  | kBtu/hr | TRM Version 10.0 | 2026-03-19 | 0 | 811 | 0 | -2564 | 0 | 0 | 0 | 1088 | 16 | Midstream | Not Yet Available | 1 | 1
RES-ASHP-SH-273-03 | Current | New in TRM Version 10.0 | Residential | Air Source Heat Pump | Electrical panel upgrade required, with Central A/C | Natural Replacement | space heating | Air Source Heat Pump - 4A South Switchover Temp -3°C (26.6°F) | Min. HSPF2 Region V: 6.6 Min. SEER: 15.2 Min. Heating Rated Capacity at 8.3°C (47°F) Btu/hr: 12,000 | Existing or New A/C with Existing Furnace | Add cooling or replace existing A/C unit with new one with existing furnace. A/C unit COP 2.72 Furnace AFUE 90% |  | kBtu/hr | TRM Version 10.0 | 2026-03-19 | 0 | 811 | 0 | -2564 | 0 | 0 | 0 | 2492 | 16 | Midstream | Not Yet Available | 1 | 1
RES-ASHP-SH-274-03 | Current | New in TRM Version 10.0 | Residential | Air Source Heat Pump | No electrical panel upgrade, with Central A/C | Natural Replacement | space heating | Air Source Heat Pump - 4A South Switchover Temp -2°C (28.4°F) | Min. HSPF2 Region V: 6.6 Min. SEER: 15.2 Min. Heating Rated Capacity at 8.3°C (47°F) Btu/hr: 12,000 | Existing or New A/C with Existing Furnace | Add cooling or replace existing A/C unit with new one with existing furnace. A/C unit COP 2.72 Furnace AFUE 90% |  | kBtu/hr | TRM Version 10.0 | 2026-03-19 | 0 | 774 | 0 | -2429 | 0 | 0 | 0 | 1088 | 16 | Midstream | Not Yet Available | 1 | 1
RES-ASHP-SH-275-03 | Current | New in TRM Version 10.0 | Residential | Air Source Heat Pump | Electrical panel upgrade required, with Central A/C | Natural Replacement | space heating | Air Source Heat Pump - 4A South Switchover Temp -2°C (28.4°F) | Min. HSPF2 Region V: 6.6 Min. SEER: 15.2 Min. Heating Rated Capacity at 8.3°C (47°F) Btu/hr: 12,000 | Existing or New A/C with Existing Furnace | Add cooling or replace existing A/C unit with new one with existing furnace. A/C unit COP 2.72 Furnace AFUE 90% |  | kBtu/hr | TRM Version 10.0 | 2026-03-19 | 0 | 774 | 0 | -2429 | 0 | 0 | 0 | 2492 | 16 | Midstream | Not Yet Available | 1 | 1
RES-ASHP-SH-276-03 | Current | New in TRM Version 10.0 | Residential | Air Source Heat Pump | No electrical panel upgrade, with Central A/C | Natural Replacement | space heating | Air Source Heat Pump - 4A South Switchover Temp -1°C (30.2°F) | Min. HSPF2 Region V: 6.6 Min. SEER: 15.2 Min. Heating Rated Capacity at 8.3°C (47°F) Btu/hr: 12,000 | Existing or New A/C with Existing Furnace | Add cooling or replace existing A/C unit with new one with existing furnace. A/C unit COP 2.72 Furnace AFUE 90% |  | kBtu/hr | TRM Version 10.0 | 2026-03-19 | 0 | 719 | 0 | -2237 | 0 | 0 | 0 | 1088 | 16 | Midstream | Not Yet Available | 1 | 1
RES-ASHP-SH-277-03 | Current | New in TRM Version 10.0 | Residential | Air Source Heat Pump | Electrical panel upgrade required, with Central A/C | Natural Replacement | space heating | Air Source Heat Pump - 4A South Switchover Temp -1°C (30.2°F) | Min. HSPF2 Region V: 6.6 Min. SEER: 15.2 Min. Heating Rated Capacity at 8.3°C (47°F) Btu/hr: 12,000 | Existing or New A/C with Existing Furnace | Add cooling or replace existing A/C unit with new one with existing furnace. A/C unit COP 2.72 Furnace AFUE 90% |  | kBtu/hr | TRM Version 10.0 | 2026-03-19 | 0 | 719 | 0 | -2237 | 0 | 0 | 0 | 2492 | 16 | Midstream | Not Yet Available | 1 | 1
RES-ASHP-SH-278-03 | Current | New in TRM Version 10.0 | Residential | Air Source Heat Pump | No electrical panel upgrade, with Central A/C | Natural Replacement | space heating | Air Source Heat Pump - 4A South Switchover Temp 0°C (32°F) | Min. HSPF2 Region V: 6.6 Min. SEER: 15.2 Min. Heating Rated Capacity at 8.3°C (47°F) Btu/hr: 12,000 | Existing or New A/C with Existing Furnace | Add cooling or replace existing A/C unit with new one with existing furnace. A/C unit COP 2.72 Furnace AFUE 90% |  | kBtu/hr | TRM Version 10.0 | 2026-03-19 | 0 | 652 | 0 | -2202 | 0 | 0 | 0 | 1088 | 16 | Midstream | Not Yet Available | 1 | 1
RES-ASHP-SH-279-03 | Current | New in TRM Version 10.0 | Residential | Air Source Heat Pump | Electrical panel upgrade required, with Central A/C | Natural Replacement | space heating | Air Source Heat Pump - 4A South Switchover Temp 0°C (32°F) | Min. HSPF2 Region V: 6.6 Min. SEER: 15.2 Min. Heating Rated Capacity at 8.3°C (47°F) Btu/hr: 12,000 | Existing or New A/C with Existing Furnace | Add cooling or replace existing A/C unit with new one with existing furnace. A/C unit COP 2.72 Furnace AFUE 90% |  | kBtu/hr | TRM Version 10.0 | 2026-03-19 | 0 | 652 | 0 | -2202 | 0 | 0 | 0 | 2492 | 16 | Midstream | Not Yet Available | 1 | 1
RES-ASHP-SH-280-03 | Current | New in TRM Version 10.0 | Residential | Air Source Heat Pump | No electrical panel upgrade, with Central A/C | Natural Replacement | space heating | Air Source Heat Pump - 4A South Switchover Temp 1°C (33.8°F) | Min. HSPF2 Region V: 6.6 Min. SEER: 15.2 Min. Heating Rated Capacity at 8.3°C (47°F) Btu/hr: 12,000 | Existing or New A/C with Existing Furnace | Add cooling or replace existing A/C unit with new one with existing furnace. A/C unit COP 2.72 Furnace AFUE 90% |  | kBtu/hr | TRM Version 10.0 | 2026-03-19 | 0 | 592 | 0 | -1798 | 0 | 0 | 0 | 1088 | 16 | Midstream | Not Yet Available | 1 | 1
RES-ASHP-SH-281-03 | Current | New in TRM Version 10.0 | Residential | Air Source Heat Pump | Electrical panel upgrade required, with Central A/C | Natural Replacement | space heating | Air Source Heat Pump - 4A South Switchover Temp 1°C (33.8°F) | Min. HSPF2 Region V: 6.6 Min. SEER: 15.2 Min. Heating Rated Capacity at 8.3°C (47°F) Btu/hr: 12,000 | Existing or New A/C with Existing Furnace | Add cooling or replace existing A/C unit with new one with existing furnace. A/C unit COP 2.72 Furnace AFUE 90% |  | kBtu/hr | TRM Version 10.0 | 2026-03-19 | 0 | 592 | 0 | -1798 | 0 | 0 | 0 | 2492 | 16 | Midstream | Not Yet Available | 1 | 1
RES-ASHP-SH-282-03 | Current | New in TRM Version 10.0 | Residential | Air Source Heat Pump | No electrical panel upgrade, with Central A/C | Natural Replacement | space heating | Air Source Heat Pump - 4A South Switchover Temp 2°C (35.6°F) | Min. HSPF2 Region V: 6.6 Min. SEER: 15.2 Min. Heating Rated Capacity at 8.3°C (47°F) Btu/hr: 12,000 | Existing or New A/C with Existing Furnace | Add cooling or replace existing A/C unit with new one with existing furnace. A/C unit COP 2.72 Furnace AFUE 90% |  | kBtu/hr | TRM Version 10.0 | 2026-03-19 | 0 | 519 | 0 | -1552 | 0 | 0 | 0 | 1088 | 16 | Midstream | Not Yet Available | 1 | 1
RES-ASHP-SH-283-03 | Current | New in TRM Version 10.0 | Residential | Air Source Heat Pump | Electrical panel upgrade required, with Central A/C | Natural Replacement | space heating | Air Source Heat Pump - 4A South Switchover Temp 2°C (35.6°F) | Min. HSPF2 Region V: 6.6 Min. SEER: 15.2 Min. Heating Rated Capacity at 8.3°C (47°F) Btu/hr: 12,000 | Existing or New A/C with Existing Furnace | Add cooling or replace existing A/C unit with new one with existing furnace. A/C unit COP 2.72 Furnace AFUE 90% |  | kBtu/hr | TRM Version 10.0 | 2026-03-19 | 0 | 519 | 0 | -1552 | 0 | 0 | 0 | 2492 | 16 | Midstream | Not Yet Available | 1 | 1
RES-ASHP-SH-284-03 | Current | New in TRM Version 10.0 | Residential | Air Source Heat Pump | No electrical panel upgrade, with Central A/C | Natural Replacement | space heating | Air Source Heat Pump - 4A South Switchover Temp 3°C (37.4°F) | Min. HSPF2 Region V: 6.6 Min. SEER: 15.2 Min. Heating Rated Capacity at 8.3°C (47°F) Btu/hr: 12,000 | Existing or New A/C with Existing Furnace | Add cooling or replace existing A/C unit with new one with existing furnace. A/C unit COP 2.72 Furnace AFUE 90% |  | kBtu/hr | TRM Version 10.0 | 2026-03-19 | 0 | 424 | 0 | -1239 | 0 | 0 | 0 | 1088 | 16 | Midstream | Not Yet Available | 1 | 1
RES-ASHP-SH-285-03 | Current | New in TRM Version 10.0 | Residential | Air Source Heat Pump | Electrical panel upgrade required, with Central A/C | Natural Replacement | space heating | Air Source Heat Pump - 4A South Switchover Temp 3°C (37.4°F) | Min. HSPF2 Region V: 6.6 Min. SEER: 15.2 Min. Heating Rated Capacity at 8.3°C (47°F) Btu/hr: 12,000 | Existing or New A/C with Existing Furnace | Add cooling or replace existing A/C unit with new one with existing furnace. A/C unit COP 2.72 Furnace AFUE 90% |  | kBtu/hr | TRM Version 10.0 | 2026-03-19 | 0 | 424 | 0 | -1239 | 0 | 0 | 0 | 2492 | 16 | Midstream | Not Yet Available | 1 | 1
RES-ASHP-SH-286-03 | Current | New in TRM Version 10.0 | Residential | Air Source Heat Pump | No electrical panel upgrade, with Central A/C | Natural Replacement | space heating | Air Source Heat Pump - 4A South Switchover Temp 4°C (39.2°F) | Min. HSPF2 Region V: 6.6 Min. SEER: 15.2 Min. Heating Rated Capacity at 8.3°C (47°F) Btu/hr: 12,000 | Existing or New A/C with Existing Furnace | Add cooling or replace existing A/C unit with new one with existing furnace. A/C unit COP 2.72 Furnace AFUE 90% |  | kBtu/hr | TRM Version 10.0 | 2026-03-19 | 0 | 328 | 0 | -923 | 0 | 0 | 0 | 1088 | 16 | Midstream | Not Yet Available | 1 | 1
RES-ASHP-SH-287-03 | Current | New in TRM Version 10.0 | Residential | Air Source Heat Pump | Electrical panel upgrade required, with Central A/C | Natural Replacement | space heating | Air Source Heat Pump - 4A South Switchover Temp 4°C (39.2°F) | Min. HSPF2 Region V: 6.6 Min. SEER: 15.2 Min. Heating Rated Capacity at 8.3°C (47°F) Btu/hr: 12,000 | Existing or New A/C with Existing Furnace | Add cooling or replace existing A/C unit with new one with existing furnace. A/C unit COP 2.72 Furnace AFUE 90% |  | kBtu/hr | TRM Version 10.0 | 2026-03-19 | 0 | 328 | 0 | -923 | 0 | 0 | 0 | 2492 | 16 | Midstream | Not Yet Available | 1 | 1
RES-ASHP-SH-288-03 | Current | New in TRM Version 10.0 | Residential | Air Source Heat Pump | No electrical panel upgrade, with Central A/C | Natural Replacement | space heating | Air Source Heat Pump - 4A South Switchover Temp 5°C (41.0°F) | Min. HSPF2 Region V: 6.6 Min. SEER: 15.2 Min. Heating Rated Capacity at 8.3°C (47°F) Btu/hr: 12,000 | Existing or New A/C with Existing Furnace | Add cooling or replace existing A/C unit with new one with existing furnace. A/C unit COP 2.72 Furnace AFUE 90% |  | kBtu/hr | TRM Version 10.0 | 2026-03-19 | 0 | 252 | 0 | -674 | 0 | 0 | 0 | 1088 | 16 | Midstream | Not Yet Available | 1 | 1
RES-ASHP-SH-289-03 | Current | New in TRM Version 10.0 | Residential | Air Source Heat Pump | Electrical panel upgrade required, with Central A/C | Natural Replacement | space heating | Air Source Heat Pump - 4A South Switchover Temp 5°C (41.0°F) | Min. HSPF2 Region V: 6.6 Min. SEER: 15.2 Min. Heating Rated Capacity at 8.3°C (47°F) Btu/hr: 12,000 | Existing or New A/C with Existing Furnace | Add cooling or replace existing A/C unit with new one with existing furnace. A/C unit COP 2.72 Furnace AFUE 90% |  | kBtu/hr | TRM Version 10.0 | 2026-03-19 | 0 | 252 | 0 | -674 | 0 | 0 | 0 | 2492 | 16 | Midstream | Not Yet Available | 1 | 1
RES-ASHP-SH-290-03 | Current | New in TRM Version 10.0 | Residential | Air Source Heat Pump | No electrical panel upgrade, with Central A/C | Natural Replacement | space heating | Air Source Heat Pump - 4A South Switchover Temp 6°C (42.8°F) | Min. HSPF2 Region V: 6.6 Min. SEER: 15.2 Min. Heating Rated Capacity at 8.3°C (47°F) Btu/hr: 12,000 | Existing or New A/C with Existing Furnace | Add cooling or replace existing A/C unit with new one with existing furnace. A/C unit COP 2.72 Furnace AFUE 90% |  | kBtu/hr | TRM Version 10.0 | 2026-03-19 | 0 | 184 | 0 | -454 | 0 | 0 | 0 | 1088 | 16 | Midstream | Not Yet Available | 1 | 1
RES-ASHP-SH-291-03 | Current | New in TRM Version 10.0 | Residential | Air Source Heat Pump | Electrical panel upgrade required, with Central A/C | Natural Replacement | space heating | Air Source Heat Pump - 4A South Switchover Temp 6°C (42.8°F) | Min. HSPF2 Region V: 6.6 Min. SEER: 15.2 Min. Heating Rated Capacity at 8.3°C (47°F) Btu/hr: 12,000 | Existing or New A/C with Existing Furnace | Add cooling or replace existing A/C unit with new one with existing furnace. A/C unit COP 2.72 Furnace AFUE 90% |  | kBtu/hr | TRM Version 10.0 | 2026-03-19 | 0 | 184 | 0 | -454 | 0 | 0 | 0 | 2492 | 16 | Midstream | Not Yet Available | 1 | 1
RES-ASHP-SH-292-03 | Current | New in TRM Version 10.0 | Residential | Air Source Heat Pump | No electrical panel upgrade, with Central A/C | Natural Replacement | space heating | Air Source Heat Pump - 4A South Switchover Temp 7°C (44.6°F) | Min. HSPF2 Region V: 6.6 Min. SEER: 15.2 Min. Heating Rated Capacity at 8.3°C (47°F) Btu/hr: 12,000 | Existing or New A/C with Existing Furnace | Add cooling or replace existing A/C unit with new one with existing furnace. A/C unit COP 2.72 Furnace AFUE 90% |  | kBtu/hr | TRM Version 10.0 | 2026-03-19 | 0 | 130 | 0 | -279 | 0 | 0 | 0 | 1088 | 16 | Midstream | Not Yet Available | 1 | 1
RES-ASHP-SH-293-03 | Current | New in TRM Version 10.0 | Residential | Air Source Heat Pump | Electrical panel upgrade required, with Central A/C | Natural Replacement | space heating | Air Source Heat Pump - 4A South Switchover Temp 7°C (44.6°F) | Min. HSPF2 Region V: 6.6 Min. SEER: 15.2 Min. Heating Rated Capacity at 8.3°C (47°F) Btu/hr: 12,000 | Existing or New A/C with Existing Furnace | Add cooling or replace existing A/C unit with new one with existing furnace. A/C unit COP 2.72 Furnace AFUE 90% |  | kBtu/hr | TRM Version 10.0 | 2026-03-19 | 0 | 130 | 0 | -279 | 0 | 0 | 0 | 2492 | 16 | Midstream | Not Yet Available | 1 | 1
RES-ASHP-SH-294-03 | Current | New in TRM Version 10.0 | Residential | Air Source Heat Pump | No electrical panel upgrade, with Central A/C | Natural Replacement | space heating | Air Source Heat Pump - 4A South Switchover Temp 8°C (46.4°F) | Min. HSPF2 Region V: 6.6 Min. SEER: 15.2 Min. Heating Rated Capacity at 8.3°C (47°F) Btu/hr: 12,000 | Existing or New A/C with Existing Furnace | Add cooling or replace existing A/C unit with new one with existing furnace. A/C unit COP 2.72 Furnace AFUE 90% |  | kBtu/hr | TRM Version 10.0 | 2026-03-19 | 0 | 75 | 0 | -100 | 0 | 0 | 0 | 1088 | 16 | Midstream | Not Yet Available | 1 | 1
RES-ASHP-SH-295-03 | Current | New in TRM Version 10.0 | Residential | Air Source Heat Pump | Electrical panel upgrade required, with Central A/C | Natural Replacement | space heating | Air Source Heat Pump - 4A South Switchover Temp 8°C (46.4°F) | Min. HSPF2 Region V: 6.6 Min. SEER: 15.2 Min. Heating Rated Capacity at 8.3°C (47°F) Btu/hr: 12,000 | Existing or New A/C with Existing Furnace | Add cooling or replace existing A/C unit with new one with existing furnace. A/C unit COP 2.72 Furnace AFUE 90% |  | kBtu/hr | TRM Version 10.0 | 2026-03-19 | 0 | 75 | 0 | -100 | 0 | 0 | 0 | 2492 | 16 | Midstream | Not Yet Available | 1 | 1
RES-ASHP-SH-296-03 | Current | New in TRM Version 10.0 | Residential | Air Source Heat Pump | No electrical panel upgrade, with Central A/C | Natural Replacement | space heating | Air Source Heat Pump - 4A South Switchover Temp 9°C (48.2°F) | Min. HSPF2 Region V: 6.6 Min. SEER: 15.2 Min. Heating Rated Capacity at 8.3°C (47°F) Btu/hr: 12,000 | Existing or New A/C with Existing Furnace | Add cooling or replace existing A/C unit with new one with existing furnace. A/C unit COP 2.72 Furnace AFUE 90% |  | kBtu/hr | TRM Version 10.0 | 2026-03-19 | 0 | 42 | 0 | 9 | 0 | 0 | 0 | 1088 | 16 | Midstream | Not Yet Available | 1 | 1
RES-ASHP-SH-297-03 | Current | New in TRM Version 10.0 | Residential | Air Source Heat Pump | Electrical panel upgrade required, with Central A/C | Natural Replacement | space heating | Air Source Heat Pump - 4A South Switchover Temp 9°C (48.2°F) | Min. HSPF2 Region V: 6.6 Min. SEER: 15.2 Min. Heating Rated Capacity at 8.3°C (47°F) Btu/hr: 12,000 | Existing or New A/C with Existing Furnace | Add cooling or replace existing A/C unit with new one with existing furnace. A/C unit COP 2.72 Furnace AFUE 90% |  | kBtu/hr | TRM Version 10.0 | 2026-03-19 | 0 | 42 | 0 | 9 | 0 | 0 | 0 | 2492 | 16 | Midstream | Not Yet Available | 1 | 1
RES-ASHP-SH-298-03 | Current | New in TRM Version 10.0 | Residential | Air Source Heat Pump | No electrical panel upgrade, with Central A/C | Natural Replacement | space heating | Air Source Heat Pump - 4A South Switchover Temp 10°C (50.0°F) | Min. HSPF2 Region V: 6.6 Min. SEER: 15.2 Min. Heating Rated Capacity at 8.3°C (47°F) Btu/hr: 12,000 | Existing or New A/C with Existing Furnace | Add cooling or replace existing A/C unit with new one with existing furnace. A/C unit COP 2.72 Furnace AFUE 90% |  | kBtu/hr | TRM Version 10.0 | 2026-03-19 | 0 | 24 | 0 | 68 | 0 | 0 | 0 | 1088 | 16 | Midstream | Not Yet Available | 1 | 1
RES-ASHP-SH-299-03 | Current | New in TRM Version 10.0 | Residential | Air Source Heat Pump | Electrical panel upgrade required, with Central A/C | Natural Replacement | space heating | Air Source Heat Pump - 4A South Switchover Temp 10°C (50.0°F) | Min. HSPF2 Region V: 6.6 Min. SEER: 15.2 Min. Heating Rated Capacity at 8.3°C (47°F) Btu/hr: 12,000 | Existing or New A/C with Existing Furnace | Add cooling or replace existing A/C unit with new one with existing furnace. A/C unit COP 2.72 Furnace AFUE 90% |  | kBtu/hr | TRM Version 10.0 | 2026-03-19 | 0 | 24 | 0 | 68 | 0 | 0 | 0 | 2492 | 16 | Midstream | Not Yet Available | 1 | 1
RES-ASHP-SH-300-03 | Current | New in TRM Version 10.0 | Residential | Air Source Heat Pump | No electrical panel upgrade, with Central A/C | Natural Replacement | space heating | Air Source Heat Pump - 4B South Automatic Switchover | Min. HSPF2 Region V: 6.6 Min. SEER: 15.2 Min. Heating Rated Capacity at 8.3°C (47°F) Btu/hr: 12,000 | New A/C with Existing Furnace | New AC and existing furnace or new AC and new furnace. A/C unit COP 2.72, Furnace AFUE 90% or Furnace AFUE 95% |  | kBtu/hr | TRM Version 10.0 | 2026-03-19 | 0 | 1231 | 0 | -4183 | 0 | 0 | 0 | 1088 | 16 | Midstream | Not Yet Available | 1 | 1
RES-ASHP-SH-301-03 | Current | New in TRM Version 10.0 | Residential | Air Source Heat Pump | Electrical panel upgrade required, with Central A/C | Natural Replacement | space heating | Air Source Heat Pump - 4B South Automatic Switchover | Min. HSPF2 Region V: 6.6 Min. SEER: 15.2 Min. Heating Rated Capacity at 8.3°C (47°F) Btu/hr: 12,000 | New A/C with Existing Furnace | New AC and existing furnace or new AC and new furnace. A/C unit COP 2.72, Furnace AFUE 90% or Furnace AFUE 95% |  | kBtu/hr | TRM Version 10.0 | 2026-03-19 | 0 | 1231 | 0 | -4183 | 0 | 0 | 0 | 2492 | 16 | Midstream | Not Yet Available | 1 | 1
RES-ASHP-SH-302-03 | Current | New in TRM Version 10.0 | Residential | Air Source Heat Pump | No electrical panel upgrade, with Central A/C | Natural Replacement | space heating | Air Source Heat Pump - 4B South Switchover Temp -8.3°C (17°F) | Min. HSPF2 Region V: 6.6 Min. SEER: 15.2 Min. Heating Rated Capacity at 8.3°C (47°F) Btu/hr: 12,000 | New A/C with Existing Furnace | New AC and existing furnace or new AC and new furnace. A/C unit COP 2.72, Furnace AFUE 90% or Furnace AFUE 95% |  | kBtu/hr | TRM Version 10.0 | 2026-03-19 | 0 | 1227 | 0 | -4163 | 0 | 0 | 0 | 1088 | 16 | Midstream | Not Yet Available | 1 | 1
RES-ASHP-SH-303-03 | Current | New in TRM Version 10.0 | Residential | Air Source Heat Pump | Electrical panel upgrade required, with Central A/C | Natural Replacement | space heating | Air Source Heat Pump - 4B South Switchover Temp -8.3°C (17°F) | Min. HSPF2 Region V: 6.6 Min. SEER: 15.2 Min. Heating Rated Capacity at 8.3°C (47°F) Btu/hr: 12,000 | New A/C with Existing Furnace | New AC and existing furnace or new AC and new furnace. A/C unit COP 2.72, Furnace AFUE 90% or Furnace AFUE 95% |  | kBtu/hr | TRM Version 10.0 | 2026-03-19 | 0 | 1227 | 0 | -4163 | 0 | 0 | 0 | 2492 | 16 | Midstream | Not Yet Available | 1 | 1
RES-ASHP-SH-304-03 | Current | New in TRM Version 10.0 | Residential | Air Source Heat Pump | No electrical panel upgrade, with Central A/C | Natural Replacement | space heating | Air Source Heat Pump - 4B South Switchover Temp -7°C (19.4°F) | Min. HSPF2 Region V: 6.6 Min. SEER: 15.2 Min. Heating Rated Capacity at 8.3°C (47°F) Btu/hr: 12,000 | New A/C with Existing Furnace | New AC and existing furnace or new AC and new furnace. A/C unit COP 2.72, Furnace AFUE 90% or Furnace AFUE 95% |  | kBtu/hr | TRM Version 10.0 | 2026-03-19 | 0 | 1222 | 0 | -4144 | 0 | 0 | 0 | 1088 | 16 | Midstream | Not Yet Available | 1 | 1
RES-ASHP-SH-305-03 | Current | New in TRM Version 10.0 | Residential | Air Source Heat Pump | Electrical panel upgrade required, with Central A/C | Natural Replacement | space heating | Air Source Heat Pump - 4B South Switchover Temp -7°C (19.4°F) | Min. HSPF2 Region V: 6.6 Min. SEER: 15.2 Min. Heating Rated Capacity at 8.3°C (47°F) Btu/hr: 12,000 | New A/C with Existing Furnace | New AC and existing furnace or new AC and new furnace. A/C unit COP 2.72, Furnace AFUE 90% or Furnace AFUE 95% |  | kBtu/hr | TRM Version 10.0 | 2026-03-19 | 0 | 1222 | 0 | -4144 | 0 | 0 | 0 | 2492 | 16 | Midstream | Not Yet Available | 1 | 1
RES-ASHP-SH-306-03 | Current | New in TRM Version 10.0 | Residential | Air Source Heat Pump | No electrical panel upgrade, with Central A/C | Natural Replacement | space heating | Air Source Heat Pump - 4B South Switchover Temp -6°C (21.2°F) | Min. HSPF2 Region V: 6.6 Min. SEER: 15.2 Min. Heating Rated Capacity at 8.3°C (47°F) Btu/hr: 12,000 | New A/C with Existing Furnace | New AC and existing furnace or new AC and new furnace. A/C unit COP 2.72, Furnace AFUE 90% or Furnace AFUE 95% |  | kBtu/hr | TRM Version 10.0 | 2026-03-19 | 0 | 1210 | 0 | -4099 | 0 | 0 | 0 | 1088 | 16 | Midstream | Not Yet Available | 1 | 1
RES-ASHP-SH-307-03 | Current | New in TRM Version 10.0 | Residential | Air Source Heat Pump | Electrical panel upgrade required, with Central A/C | Natural Replacement | space heating | Air Source Heat Pump - 4B South Switchover Temp -6°C (21.2°F) | Min. HSPF2 Region V: 6.6 Min. SEER: 15.2 Min. Heating Rated Capacity at 8.3°C (47°F) Btu/hr: 12,000 | New A/C with Existing Furnace | New AC and existing furnace or new AC and new furnace. A/C unit COP 2.72, Furnace AFUE 90% or Furnace AFUE 95% |  | kBtu/hr | TRM Version 10.0 | 2026-03-19 | 0 | 1210 | 0 | -4099 | 0 | 0 | 0 | 2492 | 16 | Midstream | Not Yet Available | 1 | 1
RES-ASHP-SH-308-03 | Current | New in TRM Version 10.0 | Residential | Air Source Heat Pump | No electrical panel upgrade, with Central A/C | Natural Replacement | space heating | Air Source Heat Pump - 4B South Switchover Temp -5°C (23.0°F) | Min. HSPF2 Region V: 6.6 Min. SEER: 15.2 Min. Heating Rated Capacity at 8.3°C (47°F) Btu/hr: 12,000 | New A/C with Existing Furnace | New AC and existing furnace or new AC and new furnace. A/C unit COP 2.72, Furnace AFUE 90% or Furnace AFUE 95% |  | kBtu/hr | TRM Version 10.0 | 2026-03-19 | 0 | 1179 | 0 | -3981 | 0 | 0 | 0 | 1088 | 16 | Midstream | Not Yet Available | 1 | 1
RES-ASHP-SH-309-03 | Current | New in TRM Version 10.0 | Residential | Air Source Heat Pump | Electrical panel upgrade required, with Central A/C | Natural Replacement | space heating | Air Source Heat Pump - 4B South Switchover Temp -5°C (23.0°F) | Min. HSPF2 Region V: 6.6 Min. SEER: 15.2 Min. Heating Rated Capacity at 8.3°C (47°F) Btu/hr: 12,000 | New A/C with Existing Furnace | New AC and existing furnace or new AC and new furnace. A/C unit COP 2.72, Furnace AFUE 90% or Furnace AFUE 95% |  | kBtu/hr | TRM Version 10.0 | 2026-03-19 | 0 | 1179 | 0 | -3981 | 0 | 0 | 0 | 2492 | 16 | Midstream | Not Yet Available | 1 | 1
RES-ASHP-SH-310-03 | Current | New in TRM Version 10.0 | Residential | Air Source Heat Pump | No electrical panel upgrade, with Central A/C | Natural Replacement | space heating | Air Source Heat Pump - 4B South Switchover Temp -4°C (24.8°F) | Min. HSPF2 Region V: 6.6 Min. SEER: 15.2 Min. Heating Rated Capacity at 8.3°C (47°F) Btu/hr: 12,000 | New A/C with Existing Furnace | New AC and existing furnace or new AC and new furnace. A/C unit COP 2.72, Furnace AFUE 90% or Furnace AFUE 95% |  | kBtu/hr | TRM Version 10.0 | 2026-03-19 | 0 | 1125 | 0 | -3785 | 0 | 0 | 0 | 1088 | 16 | Midstream | Not Yet Available | 1 | 1
RES-ASHP-SH-311-03 | Current | New in TRM Version 10.0 | Residential | Air Source Heat Pump | Electrical panel upgrade required, with Central A/C | Natural Replacement | space heating | Air Source Heat Pump - 4B South Switchover Temp -4°C (24.8°F) | Min. HSPF2 Region V: 6.6 Min. SEER: 15.2 Min. Heating Rated Capacity at 8.3°C (47°F) Btu/hr: 12,000 | New A/C with Existing Furnace | New AC and existing furnace or new AC and new furnace. A/C unit COP 2.72, Furnace AFUE 90% or Furnace AFUE 95% |  | kBtu/hr | TRM Version 10.0 | 2026-03-19 | 0 | 1125 | 0 | -3785 | 0 | 0 | 0 | 2492 | 16 | Midstream | Not Yet Available | 1 | 1
RES-ASHP-SH-312-03 | Current | New in TRM Version 10.0 | Residential | Air Source Heat Pump | No electrical panel upgrade, with Central A/C | Natural Replacement | space heating | Air Source Heat Pump - 4B South Switchover Temp -3°C (26.6°F) | Min. HSPF2 Region V: 6.6 Min. SEER: 15.2 Min. Heating Rated Capacity at 8.3°C (47°F) Btu/hr: 12,000 | New A/C with Existing Furnace | New AC and existing furnace or new AC and new furnace. A/C unit COP 2.72, Furnace AFUE 90% or Furnace AFUE 95% |  | kBtu/hr | TRM Version 10.0 | 2026-03-19 | 0 | 1042 | 0 | -3483 | 0 | 0 | 0 | 1088 | 16 | Midstream | Not Yet Available | 1 | 1
RES-ASHP-SH-313-03 | Current | New in TRM Version 10.0 | Residential | Air Source Heat Pump | Electrical panel upgrade required, with Central A/C | Natural Replacement | space heating | Air Source Heat Pump - 4B South Switchover Temp -3°C (26.6°F) | Min. HSPF2 Region V: 6.6 Min. SEER: 15.2 Min. Heating Rated Capacity at 8.3°C (47°F) Btu/hr: 12,000 | New A/C with Existing Furnace | New AC and existing furnace or new AC and new furnace. A/C unit COP 2.72, Furnace AFUE 90% or Furnace AFUE 95% |  | kBtu/hr | TRM Version 10.0 | 2026-03-19 | 0 | 1042 | 0 | -3483 | 0 | 0 | 0 | 2492 | 16 | Midstream | Not Yet Available | 1 | 1
RES-ASHP-SH-314-03 | Current | New in TRM Version 10.0 | Residential | Air Source Heat Pump | No electrical panel upgrade, with Central A/C | Natural Replacement | space heating | Air Source Heat Pump - 4B South Switchover Temp -2°C (28.4°F) | Min. HSPF2 Region V: 6.6 Min. SEER: 15.2 Min. Heating Rated Capacity at 8.3°C (47°F) Btu/hr: 12,000 | New A/C with Existing Furnace | New AC and existing furnace or new AC and new furnace. A/C unit COP 2.72, Furnace AFUE 90% or Furnace AFUE 95% |  | kBtu/hr | TRM Version 10.0 | 2026-03-19 | 0 | 953 | 0 | -3165 | 0 | 0 | 0 | 1088 | 16 | Midstream | Not Yet Available | 1 | 1
RES-ASHP-SH-315-03 | Current | New in TRM Version 10.0 | Residential | Air Source Heat Pump | Electrical panel upgrade required, with Central A/C | Natural Replacement | space heating | Air Source Heat Pump - 4B South Switchover Temp -2°C (28.4°F) | Min. HSPF2 Region V: 6.6 Min. SEER: 15.2 Min. Heating Rated Capacity at 8.3°C (47°F) Btu/hr: 12,000 | New A/C with Existing Furnace | New AC and existing furnace or new AC and new furnace. A/C unit COP 2.72, Furnace AFUE 90% or Furnace AFUE 95% |  | kBtu/hr | TRM Version 10.0 | 2026-03-19 | 0 | 953 | 0 | -3165 | 0 | 0 | 0 | 2492 | 16 | Midstream | Not Yet Available | 1 | 1
RES-ASHP-SH-316-03 | Current | New in TRM Version 10.0 | Residential | Air Source Heat Pump | No electrical panel upgrade, with Central A/C | Natural Replacement | space heating | Air Source Heat Pump - 4B South Switchover Temp -1°C (30.2°F) | Min. HSPF2 Region V: 6.6 Min. SEER: 15.2 Min. Heating Rated Capacity at 8.3°C (47°F) Btu/hr: 12,000 | New A/C with Existing Furnace | New AC and existing furnace or new AC and new furnace. A/C unit COP 2.72, Furnace AFUE 90% or Furnace AFUE 95% |  | kBtu/hr | TRM Version 10.0 | 2026-03-19 | 0 | 847 | 0 | -2794 | 0 | 0 | 0 | 1088 | 16 | Midstream | Not Yet Available | 1 | 1
RES-ASHP-SH-317-03 | Current | New in TRM Version 10.0 | Residential | Air Source Heat Pump | Electrical panel upgrade required, with Central A/C | Natural Replacement | space heating | Air Source Heat Pump - 4B South Switchover Temp -1°C (30.2°F) | Min. HSPF2 Region V: 6.6 Min. SEER: 15.2 Min. Heating Rated Capacity at 8.3°C (47°F) Btu/hr: 12,000 | New A/C with Existing Furnace | New AC and existing furnace or new AC and new furnace. A/C unit COP 2.72, Furnace AFUE 90% or Furnace AFUE 95% |  | kBtu/hr | TRM Version 10.0 | 2026-03-19 | 0 | 847 | 0 | -2794 | 0 | 0 | 0 | 2492 | 16 | Midstream | Not Yet Available | 1 | 1
RES-ASHP-SH-318-03 | Current | New in TRM Version 10.0 | Residential | Air Source Heat Pump | No electrical panel upgrade, with Central A/C | Natural Replacement | space heating | Air Source Heat Pump - 4B South Switchover Temp 0°C (32°F) | Min. HSPF2 Region V: 6.6 Min. SEER: 15.2 Min. Heating Rated Capacity at 8.3°C (47°F) Btu/hr: 12,000 | New A/C with Existing Furnace | New AC and existing furnace or new AC and new furnace. A/C unit COP 2.72, Furnace AFUE 90% or Furnace AFUE 95% |  | kBtu/hr | TRM Version 10.0 | 2026-03-19 | 0 | 736 | 0 | -2408 | 0 | 0 | 0 | 1088 | 16 | Midstream | Not Yet Available | 1 | 1
RES-ASHP-SH-319-03 | Current | New in TRM Version 10.0 | Residential | Air Source Heat Pump | Electrical panel upgrade required, with Central A/C | Natural Replacement | space heating | Air Source Heat Pump - 4B South Switchover Temp 0°C (32°F) | Min. HSPF2 Region V: 6.6 Min. SEER: 15.2 Min. Heating Rated Capacity at 8.3°C (47°F) Btu/hr: 12,000 | New A/C with Existing Furnace | New AC and existing furnace or new AC and new furnace. A/C unit COP 2.72, Furnace AFUE 90% or Furnace AFUE 95% |  | kBtu/hr | TRM Version 10.0 | 2026-03-19 | 0 | 736 | 0 | -2408 | 0 | 0 | 0 | 2492 | 16 | Midstream | Not Yet Available | 1 | 1
RES-ASHP-SH-320-03 | Current | New in TRM Version 10.0 | Residential | Air Source Heat Pump | No electrical panel upgrade, with Central A/C | Natural Replacement | space heating | Air Source Heat Pump - 4B South Switchover Temp 1°C (33.8°F) | Min. HSPF2 Region V: 6.6 Min. SEER: 15.2 Min. Heating Rated Capacity at 8.3°C (47°F) Btu/hr: 12,000 | New A/C with Existing Furnace | New AC and existing furnace or new AC and new furnace. A/C unit COP 2.72, Furnace AFUE 90% or Furnace AFUE 95% |  | kBtu/hr | TRM Version 10.0 | 2026-03-19 | 0 | 641 | 0 | -2084 | 0 | 0 | 0 | 1088 | 16 | Midstream | Not Yet Available | 1 | 1
RES-ASHP-SH-321-03 | Current | New in TRM Version 10.0 | Residential | Air Source Heat Pump | Electrical panel upgrade required, with Central A/C | Natural Replacement | space heating | Air Source Heat Pump - 4B South Switchover Temp 1°C (33.8°F) | Min. HSPF2 Region V: 6.6 Min. SEER: 15.2 Min. Heating Rated Capacity at 8.3°C (47°F) Btu/hr: 12,000 | New A/C with Existing Furnace | New AC and existing furnace or new AC and new furnace. A/C unit COP 2.72, Furnace AFUE 90% or Furnace AFUE 95% |  | kBtu/hr | TRM Version 10.0 | 2026-03-19 | 0 | 641 | 0 | -2084 | 0 | 0 | 0 | 2492 | 16 | Midstream | Not Yet Available | 1 | 1
RES-ASHP-SH-322-03 | Current | New in TRM Version 10.0 | Residential | Air Source Heat Pump | No electrical panel upgrade, with Central A/C | Natural Replacement | space heating | Air Source Heat Pump - 4B South Switchover Temp 2°C (35.6°F) | Min. HSPF2 Region V: 6.6 Min. SEER: 15.2 Min. Heating Rated Capacity at 8.3°C (47°F) Btu/hr: 12,000 | New A/C with Existing Furnace | New AC and existing furnace or new AC and new furnace. A/C unit COP 2.72, Furnace AFUE 90% or Furnace AFUE 95% |  | kBtu/hr | TRM Version 10.0 | 2026-03-19 | 0 | 535 | 0 | -1723 | 0 | 0 | 0 | 1088 | 16 | Midstream | Not Yet Available | 1 | 1
RES-ASHP-SH-323-03 | Current | New in TRM Version 10.0 | Residential | Air Source Heat Pump | Electrical panel upgrade required, with Central A/C | Natural Replacement | space heating | Air Source Heat Pump - 4B South Switchover Temp 2°C (35.6°F) | Min. HSPF2 Region V: 6.6 Min. SEER: 15.2 Min. Heating Rated Capacity at 8.3°C (47°F) Btu/hr: 12,000 | New A/C with Existing Furnace | New AC and existing furnace or new AC and new furnace. A/C unit COP 2.72, Furnace AFUE 90% or Furnace AFUE 95% |  | kBtu/hr | TRM Version 10.0 | 2026-03-19 | 0 | 535 | 0 | -1723 | 0 | 0 | 0 | 2492 | 16 | Midstream | Not Yet Available | 1 | 1
RES-ASHP-SH-324-03 | Current | New in TRM Version 10.0 | Residential | Air Source Heat Pump | No electrical panel upgrade, with Central A/C | Natural Replacement | space heating | Air Source Heat Pump - 4B South Switchover Temp 3°C (37.4°F) | Min. HSPF2 Region V: 6.6 Min. SEER: 15.2 Min. Heating Rated Capacity at 8.3°C (47°F) Btu/hr: 12,000 | New A/C with Existing Furnace | New AC and existing furnace or new AC and new furnace. A/C unit COP 2.72, Furnace AFUE 90% or Furnace AFUE 95% |  | kBtu/hr | TRM Version 10.0 | 2026-03-19 | 0 | 420 | 0 | -1338 | 0 | 0 | 0 | 1088 | 16 | Midstream | Not Yet Available | 1 | 1
RES-ASHP-SH-325-03 | Current | New in TRM Version 10.0 | Residential | Air Source Heat Pump | Electrical panel upgrade required, with Central A/C | Natural Replacement | space heating | Air Source Heat Pump - 4B South Switchover Temp 3°C (37.4°F) | Min. HSPF2 Region V: 6.6 Min. SEER: 15.2 Min. Heating Rated Capacity at 8.3°C (47°F) Btu/hr: 12,000 | New A/C with Existing Furnace | New AC and existing furnace or new AC and new furnace. A/C unit COP 2.72, Furnace AFUE 90% or Furnace AFUE 95% |  | kBtu/hr | TRM Version 10.0 | 2026-03-19 | 0 | 420 | 0 | -1338 | 0 | 0 | 0 | 2492 | 16 | Midstream | Not Yet Available | 1 | 1
RES-ASHP-SH-326-03 | Current | New in TRM Version 10.0 | Residential | Air Source Heat Pump | No electrical panel upgrade, with Central A/C | Natural Replacement | space heating | Air Source Heat Pump - 4B South Switchover Temp 4°C (39.2°F) | Min. HSPF2 Region V: 6.6 Min. SEER: 15.2 Min. Heating Rated Capacity at 8.3°C (47°F) Btu/hr: 12,000 | New A/C with Existing Furnace | New AC and existing furnace or new AC and new furnace. A/C unit COP 2.72, Furnace AFUE 90% or Furnace AFUE 95% |  | kBtu/hr | TRM Version 10.0 | 2026-03-19 | 0 | 322 | 0 | -1007 | 0 | 0 | 0 | 1088 | 16 | Midstream | Not Yet Available | 1 | 1
RES-ASHP-SH-327-03 | Current | New in TRM Version 10.0 | Residential | Air Source Heat Pump | Electrical panel upgrade required, with Central A/C | Natural Replacement | space heating | Air Source Heat Pump - 4B South Switchover Temp 4°C (39.2°F) | Min. HSPF2 Region V: 6.6 Min. SEER: 15.2 Min. Heating Rated Capacity at 8.3°C (47°F) Btu/hr: 12,000 | New A/C with Existing Furnace | New AC and existing furnace or new AC and new furnace. A/C unit COP 2.72, Furnace AFUE 90% or Furnace AFUE 95% |  | kBtu/hr | TRM Version 10.0 | 2026-03-19 | 0 | 322 | 0 | -1007 | 0 | 0 | 0 | 2492 | 16 | Midstream | Not Yet Available | 1 | 1
RES-ASHP-SH-328-03 | Current | New in TRM Version 10.0 | Residential | Air Source Heat Pump | No electrical panel upgrade, with Central A/C | Natural Replacement | space heating | Air Source Heat Pump - 4B South Switchover Temp 5°C (41.0°F) | Min. HSPF2 Region V: 6.6 Min. SEER: 15.2 Min. Heating Rated Capacity at 8.3°C (47°F) Btu/hr: 12,000 | New A/C with Existing Furnace | New AC and existing furnace or new AC and new furnace. A/C unit COP 2.72, Furnace AFUE 90% or Furnace AFUE 95% |  | kBtu/hr | TRM Version 10.0 | 2026-03-19 | 0 | 247 | 0 | -754 | 0 | 0 | 0 | 1088 | 16 | Midstream | Not Yet Available | 1 | 1
RES-ASHP-SH-329-03 | Current | New in TRM Version 10.0 | Residential | Air Source Heat Pump | Electrical panel upgrade required, with Central A/C | Natural Replacement | space heating | Air Source Heat Pump - 4B South Switchover Temp 5°C (41.0°F) | Min. HSPF2 Region V: 6.6 Min. SEER: 15.2 Min. Heating Rated Capacity at 8.3°C (47°F) Btu/hr: 12,000 | New A/C with Existing Furnace | New AC and existing furnace or new AC and new furnace. A/C unit COP 2.72, Furnace AFUE 90% or Furnace AFUE 95% |  | kBtu/hr | TRM Version 10.0 | 2026-03-19 | 0 | 247 | 0 | -754 | 0 | 0 | 0 | 2492 | 16 | Midstream | Not Yet Available | 1 | 1
RES-ASHP-SH-330-03 | Current | New in TRM Version 10.0 | Residential | Air Source Heat Pump | No electrical panel upgrade, with Central A/C | Natural Replacement | space heating | Air Source Heat Pump - 4B South Switchover Temp 6°C (42.8°F) | Min. HSPF2 Region V: 6.6 Min. SEER: 15.2 Min. Heating Rated Capacity at 8.3°C (47°F) Btu/hr: 12,000 | New A/C with Existing Furnace | New AC and existing furnace or new AC and new furnace. A/C unit COP 2.72, Furnace AFUE 90% or Furnace AFUE 95% |  | kBtu/hr | TRM Version 10.0 | 2026-03-19 | 0 | 181 | 0 | -526 | 0 | 0 | 0 | 1088 | 16 | Midstream | Not Yet Available | 1 | 1
RES-ASHP-SH-331-03 | Current | New in TRM Version 10.0 | Residential | Air Source Heat Pump | Electrical panel upgrade required, with Central A/C | Natural Replacement | space heating | Air Source Heat Pump - 4B South Switchover Temp 6°C (42.8°F) | Min. HSPF2 Region V: 6.6 Min. SEER: 15.2 Min. Heating Rated Capacity at 8.3°C (47°F) Btu/hr: 12,000 | New A/C with Existing Furnace | New AC and existing furnace or new AC and new furnace. A/C unit COP 2.72, Furnace AFUE 90% or Furnace AFUE 95% |  | kBtu/hr | TRM Version 10.0 | 2026-03-19 | 0 | 181 | 0 | -526 | 0 | 0 | 0 | 2492 | 16 | Midstream | Not Yet Available | 1 | 1
RES-ASHP-SH-332-03 | Current | New in TRM Version 10.0 | Residential | Air Source Heat Pump | No electrical panel upgrade, with Central A/C | Natural Replacement | space heating | Air Source Heat Pump - 4B South Switchover Temp 7°C (44.6°F) | Min. HSPF2 Region V: 6.6 Min. SEER: 15.2 Min. Heating Rated Capacity at 8.3°C (47°F) Btu/hr: 12,000 | New A/C with Existing Furnace | New AC and existing furnace or new AC and new furnace. A/C unit COP 2.72, Furnace AFUE 90% or Furnace AFUE 95% |  | kBtu/hr | TRM Version 10.0 | 2026-03-19 | 0 | 128 | 0 | -343 | 0 | 0 | 0 | 1088 | 16 | Midstream | Not Yet Available | 1 | 1
RES-ASHP-SH-333-03 | Current | New in TRM Version 10.0 | Residential | Air Source Heat Pump | Electrical panel upgrade required, with Central A/C | Natural Replacement | space heating | Air Source Heat Pump - 4B South Switchover Temp 7°C (44.6°F) | Min. HSPF2 Region V: 6.6 Min. SEER: 15.2 Min. Heating Rated Capacity at 8.3°C (47°F) Btu/hr: 12,000 | New A/C with Existing Furnace | New AC and existing furnace or new AC and new furnace. A/C unit COP 2.72, Furnace AFUE 90% or Furnace AFUE 95% |  | kBtu/hr | TRM Version 10.0 | 2026-03-19 | 0 | 128 | 0 | -343 | 0 | 0 | 0 | 2492 | 16 | Midstream | Not Yet Available | 1 | 1
RES-ASHP-SH-334-03 | Current | New in TRM Version 10.0 | Residential | Air Source Heat Pump | No electrical panel upgrade, with Central A/C | Natural Replacement | space heating | Air Source Heat Pump - 4B South Switchover Temp 8°C (46.4°F) | Min. HSPF2 Region V: 6.6 Min. SEER: 15.2 Min. Heating Rated Capacity at 8.3°C (47°F) Btu/hr: 12,000 | New A/C with Existing Furnace | New AC and existing furnace or new AC and new furnace. A/C unit COP 2.72, Furnace AFUE 90% or Furnace AFUE 95% |  | kBtu/hr | TRM Version 10.0 | 2026-03-19 | 0 | 73 | 0 | -155 | 0 | 0 | 0 | 1088 | 16 | Midstream | Not Yet Available | 1 | 1
RES-ASHP-SH-335-03 | Current | New in TRM Version 10.0 | Residential | Air Source Heat Pump | Electrical panel upgrade required, with Central A/C | Natural Replacement | space heating | Air Source Heat Pump - 4B South Switchover Temp 8°C (46.4°F) | Min. HSPF2 Region V: 6.6 Min. SEER: 15.2 Min. Heating Rated Capacity at 8.3°C (47°F) Btu/hr: 12,000 | New A/C with Existing Furnace | New AC and existing furnace or new AC and new furnace. A/C unit COP 2.72, Furnace AFUE 90% or Furnace AFUE 95% |  | kBtu/hr | TRM Version 10.0 | 2026-03-19 | 0 | 73 | 0 | -155 | 0 | 0 | 0 | 2492 | 16 | Midstream | Not Yet Available | 1 | 1
RES-ASHP-SH-336-03 | Current | New in TRM Version 10.0 | Residential | Air Source Heat Pump | No electrical panel upgrade, with Central A/C | Natural Replacement | space heating | Air Source Heat Pump - 4B South Switchover Temp 9°C (48.2°F) | Min. HSPF2 Region V: 6.6 Min. SEER: 15.2 Min. Heating Rated Capacity at 8.3°C (47°F) Btu/hr: 12,000 | New A/C with Existing Furnace | New AC and existing furnace or new AC and new furnace. A/C unit COP 2.72, Furnace AFUE 90% or Furnace AFUE 95% |  | kBtu/hr | TRM Version 10.0 | 2026-03-19 | 0 | 41 | 0 | -40 | 0 | 0 | 0 | 1088 | 16 | Midstream | Not Yet Available | 1 | 1
RES-ASHP-SH-337-03 | Current | New in TRM Version 10.0 | Residential | Air Source Heat Pump | Electrical panel upgrade required, with Central A/C | Natural Replacement | space heating | Air Source Heat Pump - 4B South Switchover Temp 9°C (48.2°F) | Min. HSPF2 Region V: 6.6 Min. SEER: 15.2 Min. Heating Rated Capacity at 8.3°C (47°F) Btu/hr: 12,000 | New A/C with Existing Furnace | New AC and existing furnace or new AC and new furnace. A/C unit COP 2.72, Furnace AFUE 90% or Furnace AFUE 95% |  | kBtu/hr | TRM Version 10.0 | 2026-03-19 | 0 | 41 | 0 | -40 | 0 | 0 | 0 | 2492 | 16 | Midstream | Not Yet Available | 1 | 1
RES-ASHP-SH-338-03 | Current | New in TRM Version 10.0 | Residential | Air Source Heat Pump | No electrical panel upgrade, with Central A/C | Natural Replacement | space heating | Air Source Heat Pump - 4B South Switchover Temp 10°C (50.0°F) | Min. HSPF2 Region V: 6.6 Min. SEER: 15.2 Min. Heating Rated Capacity at 8.3°C (47°F) Btu/hr: 12,000 | New A/C with Existing Furnace | New AC and existing furnace or new AC and new furnace. A/C unit COP 2.72, Furnace AFUE 90% or Furnace AFUE 95% |  | kBtu/hr | TRM Version 10.0 | 2026-03-19 | 0 | 24 | 0 | 24 | 0 | 0 | 0 | 1088 | 16 | Midstream | Not Yet Available | 1 | 1
RES-ASHP-SH-339-03 | Current | New in TRM Version 10.0 | Residential | Air Source Heat Pump | Electrical panel upgrade required, with Central A/C | Natural Replacement | space heating | Air Source Heat Pump - 4B South Switchover Temp 10°C (50.0°F) | Min. HSPF2 Region V: 6.6 Min. SEER: 15.2 Min. Heating Rated Capacity at 8.3°C (47°F) Btu/hr: 12,000 | New A/C with Existing Furnace | New AC and existing furnace or new AC and new furnace. A/C unit COP 2.72, Furnace AFUE 90% or Furnace AFUE 95% |  | kBtu/hr | TRM Version 10.0 | 2026-03-19 | 0 | 24 | 0 | 24 | 0 | 0 | 0 | 2492 | 16 | Midstream | Not Yet Available | 1 | 1
RES-ASHP-SH-340-03 | Current | New in TRM Version 10.0 | Residential | Air Source Heat Pump | No electrical panel upgrade, with Central A/C | Natural Replacement | space heating | Air Source Heat Pump - 4C South Automatic Switchover | Min. HSPF2 Region V: 6.6 Min. SEER: 15.2 Min. Heating Rated Capacity at 8.3°C (47°F) Btu/hr: 12,000 | Existing/no AC or New A/C with New Furnace or Replacing heating and cooling | Add or replace existing A/C unit with new one with existing furnace. A/C unit COP 2.72 Furnace AFUE 90% / replace heating and cooling, A/C Unit 2.72 Furnace AFUE 95% |  | kBtu/hr | TRM Version 10.0 | 2026-03-19 | 0 | 1464 | 0 | -5175 | 0 | 0 | 0 | 1928 | 16 | Midstream | Not Yet Available | 1 | 1
RES-ASHP-SH-341-03 | Current | New in TRM Version 10.0 | Residential | Air Source Heat Pump | Electrical panel upgrade required, with Central A/C | Natural Replacement | space heating | Air Source Heat Pump - 4C South Automatic Switchover | Min. HSPF2 Region V: 6.6 Min. SEER: 15.2 Min. Heating Rated Capacity at 8.3°C (47°F) Btu/hr: 12,000 | Existing/no AC or New A/C with New Furnace or Replacing heating and cooling | Add or replace existing A/C unit with new one with existing furnace. A/C unit COP 2.72 Furnace AFUE 90% / replace heating and cooling, A/C Unit 2.72 Furnace AFUE 95% |  | kBtu/hr | TRM Version 10.0 | 2026-03-19 | 0 | 1464 | 0 | -5175 | 0 | 0 | 0 | 3332 | 16 | Midstream | Not Yet Available | 1 | 1
RES-ASHP-SH-342-03 | Current | New in TRM Version 10.0 | Residential | Air Source Heat Pump | No electrical panel upgrade, with Central A/C | Natural Replacement | space heating | Air Source Heat Pump - 4C South Switchover Temp -8.3°C (17°F) | Min. HSPF2 Region V: 6.6 Min. SEER: 15.2 Min. Heating Rated Capacity at 8.3°C (47°F) Btu/hr: 12,000 | Existing/no AC or New A/C with New Furnace or Replacing heating and cooling | Add or replace existing A/C unit with new one with existing furnace. A/C unit COP 2.72 Furnace AFUE 90% / replace heating and cooling, A/C Unit 2.72 Furnace AFUE 95% |  | kBtu/hr | TRM Version 10.0 | 2026-03-19 | 0 | 1448 | 0 | -5106 | 0 | 0 | 0 | 1928 | 16 | Midstream | Not Yet Available | 1 | 1
RES-ASHP-SH-343-03 | Current | New in TRM Version 10.0 | Residential | Air Source Heat Pump | Electrical panel upgrade required, with Central A/C | Natural Replacement | space heating | Air Source Heat Pump - 4C South Switchover Temp -8.3°C (17°F) | Min. HSPF2 Region V: 6.6 Min. SEER: 15.2 Min. Heating Rated Capacity at 8.3°C (47°F) Btu/hr: 12,000 | Existing/no AC or New A/C with New Furnace or Replacing heating and cooling | Add or replace existing A/C unit with new one with existing furnace. A/C unit COP 2.72 Furnace AFUE 90% / replace heating and cooling, A/C Unit 2.72 Furnace AFUE 95% |  | kBtu/hr | TRM Version 10.0 | 2026-03-19 | 0 | 1448 | 0 | -5106 | 0 | 0 | 0 | 3332 | 16 | Midstream | Not Yet Available | 1 | 1
RES-ASHP-SH-344-03 | Current | New in TRM Version 10.0 | Residential | Air Source Heat Pump | No electrical panel upgrade, with Central A/C | Natural Replacement | space heating | Air Source Heat Pump - 4C South Switchover Temp -7°C (19.4°F) | Min. HSPF2 Region V: 6.6 Min. SEER: 15.2 Min. Heating Rated Capacity at 8.3°C (47°F) Btu/hr: 12,000 | Existing/no AC or New A/C with New Furnace or Replacing heating and cooling | Add or replace existing A/C unit with new one with existing furnace. A/C unit COP 2.72 Furnace AFUE 90% / replace heating and cooling, A/C Unit 2.72 Furnace AFUE 95% |  | kBtu/hr | TRM Version 10.0 | 2026-03-19 | 0 | 1428 | 0 | -5025 | 0 | 0 | 0 | 1928 | 16 | Midstream | Not Yet Available | 1 | 1
RES-ASHP-SH-345-03 | Current | New in TRM Version 10.0 | Residential | Air Source Heat Pump | Electrical panel upgrade required, with Central A/C | Natural Replacement | space heating | Air Source Heat Pump - 4C South Switchover Temp -7°C (19.4°F) | Min. HSPF2 Region V: 6.6 Min. SEER: 15.2 Min. Heating Rated Capacity at 8.3°C (47°F) Btu/hr: 12,000 | Existing/no AC or New A/C with New Furnace or Replacing heating and cooling | Add or replace existing A/C unit with new one with existing furnace. A/C unit COP 2.72 Furnace AFUE 90% / replace heating and cooling, A/C Unit 2.72 Furnace AFUE 95% |  | kBtu/hr | TRM Version 10.0 | 2026-03-19 | 0 | 1428 | 0 | -5025 | 0 | 0 | 0 | 3332 | 16 | Midstream | Not Yet Available | 1 | 1
RES-ASHP-SH-346-03 | Current | New in TRM Version 10.0 | Residential | Air Source Heat Pump | No electrical panel upgrade, with Central A/C | Natural Replacement | space heating | Air Source Heat Pump - 4C South Switchover Temp -6°C (21.2°F) | Min. HSPF2 Region V: 6.6 Min. SEER: 15.2 Min. Heating Rated Capacity at 8.3°C (47°F) Btu/hr: 12,000 | Existing/no AC or New A/C with New Furnace or Replacing heating and cooling | Add or replace existing A/C unit with new one with existing furnace. A/C unit COP 2.72 Furnace AFUE 90% / replace heating and cooling, A/C Unit 2.72 Furnace AFUE 95% |  | kBtu/hr | TRM Version 10.0 | 2026-03-19 | 0 | 1387 | 0 | -4866 | 0 | 0 | 0 | 1928 | 16 | Midstream | Not Yet Available | 1 | 1
RES-ASHP-SH-347-03 | Current | New in TRM Version 10.0 | Residential | Air Source Heat Pump | Electrical panel upgrade required, with Central A/C | Natural Replacement | space heating | Air Source Heat Pump - 4C South Switchover Temp -6°C (21.2°F) | Min. HSPF2 Region V: 6.6 Min. SEER: 15.2 Min. Heating Rated Capacity at 8.3°C (47°F) Btu/hr: 12,000 | Existing/no AC or New A/C with New Furnace or Replacing heating and cooling | Add or replace existing A/C unit with new one with existing furnace. A/C unit COP 2.72 Furnace AFUE 90% / replace heating and cooling, A/C Unit 2.72 Furnace AFUE 95% |  | kBtu/hr | TRM Version 10.0 | 2026-03-19 | 0 | 1387 | 0 | -4866 | 0 | 0 | 0 | 3332 | 16 | Midstream | Not Yet Available | 1 | 1
RES-ASHP-SH-348-03 | Current | New in TRM Version 10.0 | Residential | Air Source Heat Pump | No electrical panel upgrade, with Central A/C | Natural Replacement | space heating | Air Source Heat Pump - 4C South Switchover Temp -5°C (23.0°F) | Min. HSPF2 Region V: 6.6 Min. SEER: 15.2 Min. Heating Rated Capacity at 8.3°C (47°F) Btu/hr: 12,000 | Existing/no AC or New A/C with New Furnace or Replacing heating and cooling | Add or replace existing A/C unit with new one with existing furnace. A/C unit COP 2.72 Furnace AFUE 90% / replace heating and cooling, A/C Unit 2.72 Furnace AFUE 95% |  | kBtu/hr | TRM Version 10.0 | 2026-03-19 | 0 | 1305 | 0 | -4556 | 0 | 0 | 0 | 1928 | 16 | Midstream | Not Yet Available | 1 | 1
RES-ASHP-SH-349-03 | Current | New in TRM Version 10.0 | Residential | Air Source Heat Pump | Electrical panel upgrade required, with Central A/C | Natural Replacement | space heating | Air Source Heat Pump - 4C South Switchover Temp -5°C (23.0°F) | Min. HSPF2 Region V: 6.6 Min. SEER: 15.2 Min. Heating Rated Capacity at 8.3°C (47°F) Btu/hr: 12,000 | Existing/no AC or New A/C with New Furnace or Replacing heating and cooling | Add or replace existing A/C unit with new one with existing furnace. A/C unit COP 2.72 Furnace AFUE 90% / replace heating and cooling, A/C Unit 2.72 Furnace AFUE 95% |  | kBtu/hr | TRM Version 10.0 | 2026-03-19 | 0 | 1305 | 0 | -4556 | 0 | 0 | 0 | 3332 | 16 | Midstream | Not Yet Available | 1 | 1
RES-ASHP-SH-350-03 | Current | New in TRM Version 10.0 | Residential | Air Source Heat Pump | No electrical panel upgrade, with Central A/C | Natural Replacement | space heating | Air Source Heat Pump - 4C South Switchover Temp -4°C (24.8°F) | Min. HSPF2 Region V: 6.6 Min. SEER: 15.2 Min. Heating Rated Capacity at 8.3°C (47°F) Btu/hr: 12,000 | Existing/no AC or New A/C with New Furnace or Replacing heating and cooling | Add or replace existing A/C unit with new one with existing furnace. A/C unit COP 2.72 Furnace AFUE 90% / replace heating and cooling, A/C Unit 2.72 Furnace AFUE 95% |  | kBtu/hr | TRM Version 10.0 | 2026-03-19 | 0 | 1204 | 0 | -4180 | 0 | 0 | 0 | 1928 | 16 | Midstream | Not Yet Available | 1 | 1
RES-ASHP-SH-351-03 | Current | New in TRM Version 10.0 | Residential | Air Source Heat Pump | Electrical panel upgrade required, with Central A/C | Natural Replacement | space heating | Air Source Heat Pump - 4C South Switchover Temp -4°C (24.8°F) | Min. HSPF2 Region V: 6.6 Min. SEER: 15.2 Min. Heating Rated Capacity at 8.3°C (47°F) Btu/hr: 12,000 | Existing/no AC or New A/C with New Furnace or Replacing heating and cooling | Add or replace existing A/C unit with new one with existing furnace. A/C unit COP 2.72 Furnace AFUE 90% / replace heating and cooling, A/C Unit 2.72 Furnace AFUE 95% |  | kBtu/hr | TRM Version 10.0 | 2026-03-19 | 0 | 1204 | 0 | -4180 | 0 | 0 | 0 | 3332 | 16 | Midstream | Not Yet Available | 1 | 1
RES-ASHP-SH-352-03 | Current | New in TRM Version 10.0 | Residential | Air Source Heat Pump | No electrical panel upgrade, with Central A/C | Natural Replacement | space heating | Air Source Heat Pump - 4C South Switchover Temp -3°C (26.6°F) | Min. HSPF2 Region V: 6.6 Min. SEER: 15.2 Min. Heating Rated Capacity at 8.3°C (47°F) Btu/hr: 12,000 | Existing/no AC or New A/C with New Furnace or Replacing heating and cooling | Add or replace existing A/C unit with new one with existing furnace. A/C unit COP 2.72 Furnace AFUE 90% / replace heating and cooling, A/C Unit 2.72 Furnace AFUE 95% |  | kBtu/hr | TRM Version 10.0 | 2026-03-19 | 0 | 1100 | 0 | -3799 | 0 | 0 | 0 | 1928 | 16 | Midstream | Not Yet Available | 1 | 1
RES-ASHP-SH-353-03 | Current | New in TRM Version 10.0 | Residential | Air Source Heat Pump | Electrical panel upgrade required, with Central A/C | Natural Replacement | space heating | Air Source Heat Pump - 4C South Switchover Temp -3°C (26.6°F) | Min. HSPF2 Region V: 6.6 Min. SEER: 15.2 Min. Heating Rated Capacity at 8.3°C (47°F) Btu/hr: 12,000 | Existing/no AC or New A/C with New Furnace or Replacing heating and cooling | Add or replace existing A/C unit with new one with existing furnace. A/C unit COP 2.72 Furnace AFUE 90% / replace heating and cooling, A/C Unit 2.72 Furnace AFUE 95% |  | kBtu/hr | TRM Version 10.0 | 2026-03-19 | 0 | 1100 | 0 | -3799 | 0 | 0 | 0 | 3332 | 16 | Midstream | Not Yet Available | 1 | 1
RES-ASHP-SH-354-03 | Current | New in TRM Version 10.0 | Residential | Air Source Heat Pump | No electrical panel upgrade, with Central A/C | Natural Replacement | space heating | Air Source Heat Pump - 4C South Switchover Temp -2°C (28.4°F) | Min. HSPF2 Region V: 6.6 Min. SEER: 15.2 Min. Heating Rated Capacity at 8.3°C (47°F) Btu/hr: 12,000 | Existing/no AC or New A/C with New Furnace or Replacing heating and cooling | Add or replace existing A/C unit with new one with existing furnace. A/C unit COP 2.72 Furnace AFUE 90% / replace heating and cooling, A/C Unit 2.72 Furnace AFUE 95% |  | kBtu/hr | TRM Version 10.0 | 2026-03-19 | 0 | 992 | 0 | -3415 | 0 | 0 | 0 | 1928 | 16 | Midstream | Not Yet Available | 1 | 1
RES-ASHP-SH-355-03 | Current | New in TRM Version 10.0 | Residential | Air Source Heat Pump | Electrical panel upgrade required, with Central A/C | Natural Replacement | space heating | Air Source Heat Pump - 4C South Switchover Temp -2°C (28.4°F) | Min. HSPF2 Region V: 6.6 Min. SEER: 15.2 Min. Heating Rated Capacity at 8.3°C (47°F) Btu/hr: 12,000 | Existing/no AC or New A/C with New Furnace or Replacing heating and cooling | Add or replace existing A/C unit with new one with existing furnace. A/C unit COP 2.72 Furnace AFUE 90% / replace heating and cooling, A/C Unit 2.72 Furnace AFUE 95% |  | kBtu/hr | TRM Version 10.0 | 2026-03-19 | 0 | 992 | 0 | -3415 | 0 | 0 | 0 | 3332 | 16 | Midstream | Not Yet Available | 1 | 1
RES-ASHP-SH-356-03 | Current | New in TRM Version 10.0 | Residential | Air Source Heat Pump | No electrical panel upgrade, with Central A/C | Natural Replacement | space heating | Air Source Heat Pump - 4C South Switchover Temp -1°C (30.2°F) | Min. HSPF2 Region V: 6.6 Min. SEER: 15.2 Min. Heating Rated Capacity at 8.3°C (47°F) Btu/hr: 12,000 | Existing/no AC or New A/C with New Furnace or Replacing heating and cooling | Add or replace existing A/C unit with new one with existing furnace. A/C unit COP 2.72 Furnace AFUE 90% / replace heating and cooling, A/C Unit 2.72 Furnace AFUE 95% |  | kBtu/hr | TRM Version 10.0 | 2026-03-19 | 0 | 866 | 0 | -2965 | 0 | 0 | 0 | 1928 | 16 | Midstream | Not Yet Available | 1 | 1
RES-ASHP-SH-357-03 | Current | New in TRM Version 10.0 | Residential | Air Source Heat Pump | Electrical panel upgrade required, with Central A/C | Natural Replacement | space heating | Air Source Heat Pump - 4C South Switchover Temp -1°C (30.2°F) | Min. HSPF2 Region V: 6.6 Min. SEER: 15.2 Min. Heating Rated Capacity at 8.3°C (47°F) Btu/hr: 12,000 | Existing/no AC or New A/C with New Furnace or Replacing heating and cooling | Add or replace existing A/C unit with new one with existing furnace. A/C unit COP 2.72 Furnace AFUE 90% / replace heating and cooling, A/C Unit 2.72 Furnace AFUE 95% |  | kBtu/hr | TRM Version 10.0 | 2026-03-19 | 0 | 866 | 0 | -2965 | 0 | 0 | 0 | 3332 | 16 | Midstream | Not Yet Available | 1 | 1
RES-ASHP-SH-358-03 | Current | New in TRM Version 10.0 | Residential | Air Source Heat Pump | No electrical panel upgrade, with Central A/C | Natural Replacement | space heating | Air Source Heat Pump - 4C South Switchover Temp 0°C (32°F) | Min. HSPF2 Region V: 6.6 Min. SEER: 15.2 Min. Heating Rated Capacity at 8.3°C (47°F) Btu/hr: 12,000 | Existing/no AC or New A/C with New Furnace or Replacing heating and cooling | Add or replace existing A/C unit with new one with existing furnace. A/C unit COP 2.72 Furnace AFUE 90% / replace heating and cooling, A/C Unit 2.72 Furnace AFUE 95% |  | kBtu/hr | TRM Version 10.0 | 2026-03-19 | 0 | 738 | 0 | -2515 | 0 | 0 | 0 | 1928 | 16 | Midstream | Not Yet Available | 1 | 1
RES-ASHP-SH-359-03 | Current | New in TRM Version 10.0 | Residential | Air Source Heat Pump | Electrical panel upgrade required, with Central A/C | Natural Replacement | space heating | Air Source Heat Pump - 4C South Switchover Temp 0°C (32°F) | Min. HSPF2 Region V: 6.6 Min. SEER: 15.2 Min. Heating Rated Capacity at 8.3°C (47°F) Btu/hr: 12,000 | Existing/no AC or New A/C with New Furnace or Replacing heating and cooling | Add or replace existing A/C unit with new one with existing furnace. A/C unit COP 2.72 Furnace AFUE 90% / replace heating and cooling, A/C Unit 2.72 Furnace AFUE 95% |  | kBtu/hr | TRM Version 10.0 | 2026-03-19 | 0 | 738 | 0 | -2515 | 0 | 0 | 0 | 3332 | 16 | Midstream | Not Yet Available | 1 | 1
RES-ASHP-SH-360-03 | Current | New in TRM Version 10.0 | Residential | Air Source Heat Pump | No electrical panel upgrade, with Central A/C | Natural Replacement | space heating | Air Source Heat Pump - 4C South Switchover Temp 1°C (33.8°F) | Min. HSPF2 Region V: 6.6 Min. SEER: 15.2 Min. Heating Rated Capacity at 8.3°C (47°F) Btu/hr: 12,000 | Existing/no AC or New A/C with New Furnace or Replacing heating and cooling | Add or replace existing A/C unit with new one with existing furnace. A/C unit COP 2.72 Furnace AFUE 90% / replace heating and cooling, A/C Unit 2.72 Furnace AFUE 95% |  | kBtu/hr | TRM Version 10.0 | 2026-03-19 | 0 | 642 | 0 | -2182 | 0 | 0 | 0 | 1928 | 16 | Midstream | Not Yet Available | 1 | 1
RES-ASHP-SH-361-03 | Current | New in TRM Version 10.0 | Residential | Air Source Heat Pump | Electrical panel upgrade required, with Central A/C | Natural Replacement | space heating | Air Source Heat Pump - 4C South Switchover Temp 1°C (33.8°F) | Min. HSPF2 Region V: 6.6 Min. SEER: 15.2 Min. Heating Rated Capacity at 8.3°C (47°F) Btu/hr: 12,000 | Existing/no AC or New A/C with New Furnace or Replacing heating and cooling | Add or replace existing A/C unit with new one with existing furnace. A/C unit COP 2.72 Furnace AFUE 90% / replace heating and cooling, A/C Unit 2.72 Furnace AFUE 95% |  | kBtu/hr | TRM Version 10.0 | 2026-03-19 | 0 | 642 | 0 | -2182 | 0 | 0 | 0 | 3332 | 16 | Midstream | Not Yet Available | 1 | 1
RES-ASHP-SH-362-03 | Current | New in TRM Version 10.0 | Residential | Air Source Heat Pump | No electrical panel upgrade, with Central A/C | Natural Replacement | space heating | Air Source Heat Pump - 4C South Switchover Temp 2°C (35.6°F) | Min. HSPF2 Region V: 6.6 Min. SEER: 15.2 Min. Heating Rated Capacity at 8.3°C (47°F) Btu/hr: 12,000 | Existing/no AC or New A/C with New Furnace or Replacing heating and cooling | Add or replace existing A/C unit with new one with existing furnace. A/C unit COP 2.72 Furnace AFUE 90% / replace heating and cooling, A/C Unit 2.72 Furnace AFUE 95% |  | kBtu/hr | TRM Version 10.0 | 2026-03-19 | 0 | 531 | 0 | -1801 | 0 | 0 | 0 | 1928 | 16 | Midstream | Not Yet Available | 1 | 1
RES-ASHP-SH-363-03 | Current | New in TRM Version 10.0 | Residential | Air Source Heat Pump | Electrical panel upgrade required, with Central A/C | Natural Replacement | space heating | Air Source Heat Pump - 4C South Switchover Temp 2°C (35.6°F) | Min. HSPF2 Region V: 6.6 Min. SEER: 15.2 Min. Heating Rated Capacity at 8.3°C (47°F) Btu/hr: 12,000 | Existing/no AC or New A/C with New Furnace or Replacing heating and cooling | Add or replace existing A/C unit with new one with existing furnace. A/C unit COP 2.72 Furnace AFUE 90% / replace heating and cooling, A/C Unit 2.72 Furnace AFUE 95% |  | kBtu/hr | TRM Version 10.0 | 2026-03-19 | 0 | 531 | 0 | -1801 | 0 | 0 | 0 | 3332 | 16 | Midstream | Not Yet Available | 1 | 1
RES-ASHP-SH-364-03 | Current | New in TRM Version 10.0 | Residential | Air Source Heat Pump | No electrical panel upgrade, with Central A/C | Natural Replacement | space heating | Air Source Heat Pump - 4C South Switchover Temp 3°C (37.4°F) | Min. HSPF2 Region V: 6.6 Min. SEER: 15.2 Min. Heating Rated Capacity at 8.3°C (47°F) Btu/hr: 12,000 | Existing/no AC or New A/C with New Furnace or Replacing heating and cooling | Add or replace existing A/C unit with new one with existing furnace. A/C unit COP 2.72 Furnace AFUE 90% / replace heating and cooling, A/C Unit 2.72 Furnace AFUE 95% |  | kBtu/hr | TRM Version 10.0 | 2026-03-19 | 0 | 417 | 0 | -1407 | 0 | 0 | 0 | 1928 | 16 | Midstream | Not Yet Available | 1 | 1
RES-ASHP-SH-365-03 | Current | New in TRM Version 10.0 | Residential | Air Source Heat Pump | Electrical panel upgrade required, with Central A/C | Natural Replacement | space heating | Air Source Heat Pump - 4C South Switchover Temp 3°C (37.4°F) | Min. HSPF2 Region V: 6.6 Min. SEER: 15.2 Min. Heating Rated Capacity at 8.3°C (47°F) Btu/hr: 12,000 | Existing/no AC or New A/C with New Furnace or Replacing heating and cooling | Add or replace existing A/C unit with new one with existing furnace. A/C unit COP 2.72 Furnace AFUE 90% / replace heating and cooling, A/C Unit 2.72 Furnace AFUE 95% |  | kBtu/hr | TRM Version 10.0 | 2026-03-19 | 0 | 417 | 0 | -1407 | 0 | 0 | 0 | 3332 | 16 | Midstream | Not Yet Available | 1 | 1
RES-ASHP-SH-366-03 | Current | New in TRM Version 10.0 | Residential | Air Source Heat Pump | No electrical panel upgrade, with Central A/C | Natural Replacement | space heating | Air Source Heat Pump - 4C South Switchover Temp 4°C (39.2°F) | Min. HSPF2 Region V: 6.6 Min. SEER: 15.2 Min. Heating Rated Capacity at 8.3°C (47°F) Btu/hr: 12,000 | Existing/no AC or New A/C with New Furnace or Replacing heating and cooling | Add or replace existing A/C unit with new one with existing furnace. A/C unit COP 2.72 Furnace AFUE 90% / replace heating and cooling, A/C Unit 2.72 Furnace AFUE 95% |  | kBtu/hr | TRM Version 10.0 | 2026-03-19 | 0 | 319 | 0 | -1070 | 0 | 0 | 0 | 1928 | 16 | Midstream | Not Yet Available | 1 | 1
RES-ASHP-SH-367-03 | Current | New in TRM Version 10.0 | Residential | Air Source Heat Pump | Electrical panel upgrade required, with Central A/C | Natural Replacement | space heating | Air Source Heat Pump - 4C South Switchover Temp 4°C (39.2°F) | Min. HSPF2 Region V: 6.6 Min. SEER: 15.2 Min. Heating Rated Capacity at 8.3°C (47°F) Btu/hr: 12,000 | Existing/no AC or New A/C with New Furnace or Replacing heating and cooling | Add or replace existing A/C unit with new one with existing furnace. A/C unit COP 2.72 Furnace AFUE 90% / replace heating and cooling, A/C Unit 2.72 Furnace AFUE 95% |  | kBtu/hr | TRM Version 10.0 | 2026-03-19 | 0 | 319 | 0 | -1070 | 0 | 0 | 0 | 3332 | 16 | Midstream | Not Yet Available | 1 | 1
RES-ASHP-SH-368-03 | Current | New in TRM Version 10.0 | Residential | Air Source Heat Pump | No electrical panel upgrade, with Central A/C | Natural Replacement | space heating | Air Source Heat Pump - 4C South Switchover Temp 5°C (41.0°F) | Min. HSPF2 Region V: 6.6 Min. SEER: 15.2 Min. Heating Rated Capacity at 8.3°C (47°F) Btu/hr: 12,000 | Existing/no AC or New A/C with New Furnace or Replacing heating and cooling | Add or replace existing A/C unit with new one with existing furnace. A/C unit COP 2.72 Furnace AFUE 90% / replace heating and cooling, A/C Unit 2.72 Furnace AFUE 95% |  | kBtu/hr | TRM Version 10.0 | 2026-03-19 | 0 | 245 | 0 | -811 | 0 | 0 | 0 | 1928 | 16 | Midstream | Not Yet Available | 1 | 1
RES-ASHP-SH-369-03 | Current | New in TRM Version 10.0 | Residential | Air Source Heat Pump | Electrical panel upgrade required, with Central A/C | Natural Replacement | space heating | Air Source Heat Pump - 4C South Switchover Temp 5°C (41.0°F) | Min. HSPF2 Region V: 6.6 Min. SEER: 15.2 Min. Heating Rated Capacity at 8.3°C (47°F) Btu/hr: 12,000 | Existing/no AC or New A/C with New Furnace or Replacing heating and cooling | Add or replace existing A/C unit with new one with existing furnace. A/C unit COP 2.72 Furnace AFUE 90% / replace heating and cooling, A/C Unit 2.72 Furnace AFUE 95% |  | kBtu/hr | TRM Version 10.0 | 2026-03-19 | 0 | 245 | 0 | -811 | 0 | 0 | 0 | 3332 | 16 | Midstream | Not Yet Available | 1 | 1
RES-ASHP-SH-370-03 | Current | New in TRM Version 10.0 | Residential | Air Source Heat Pump | No electrical panel upgrade, with Central A/C | Natural Replacement | space heating | Air Source Heat Pump - 4C South Switchover Temp 6°C (42.8°F) | Min. HSPF2 Region V: 6.6 Min. SEER: 15.2 Min. Heating Rated Capacity at 8.3°C (47°F) Btu/hr: 12,000 | Existing/no AC or New A/C with New Furnace or Replacing heating and cooling | Add or replace existing A/C unit with new one with existing furnace. A/C unit COP 2.72 Furnace AFUE 90% / replace heating and cooling, A/C Unit 2.72 Furnace AFUE 95% |  | kBtu/hr | TRM Version 10.0 | 2026-03-19 | 0 | 179 | 0 | -576 | 0 | 0 | 0 | 1928 | 16 | Midstream | Not Yet Available | 1 | 1
RES-ASHP-SH-371-03 | Current | New in TRM Version 10.0 | Residential | Air Source Heat Pump | Electrical panel upgrade required, with Central A/C | Natural Replacement | space heating | Air Source Heat Pump - 4C South Switchover Temp 6°C (42.8°F) | Min. HSPF2 Region V: 6.6 Min. SEER: 15.2 Min. Heating Rated Capacity at 8.3°C (47°F) Btu/hr: 12,000 | Existing/no AC or New A/C with New Furnace or Replacing heating and cooling | Add or replace existing A/C unit with new one with existing furnace. A/C unit COP 2.72 Furnace AFUE 90% / replace heating and cooling, A/C Unit 2.72 Furnace AFUE 95% |  | kBtu/hr | TRM Version 10.0 | 2026-03-19 | 0 | 179 | 0 | -576 | 0 | 0 | 0 | 3332 | 16 | Midstream | Not Yet Available | 1 | 1
RES-ASHP-SH-372-03 | Current | New in TRM Version 10.0 | Residential | Air Source Heat Pump | No electrical panel upgrade, with Central A/C | Natural Replacement | space heating | Air Source Heat Pump - 4C South Switchover Temp 7°C (44.6°F) | Min. HSPF2 Region V: 6.6 Min. SEER: 15.2 Min. Heating Rated Capacity at 8.3°C (47°F) Btu/hr: 12,000 | Existing/no AC or New A/C with New Furnace or Replacing heating and cooling | Add or replace existing A/C unit with new one with existing furnace. A/C unit COP 2.72 Furnace AFUE 90% / replace heating and cooling, A/C Unit 2.72 Furnace AFUE 95% |  | kBtu/hr | TRM Version 10.0 | 2026-03-19 | 0 | 127 | 0 | -386 | 0 | 0 | 0 | 1928 | 16 | Midstream | Not Yet Available | 1 | 1
RES-ASHP-SH-373-03 | Current | New in TRM Version 10.0 | Residential | Air Source Heat Pump | Electrical panel upgrade required, with Central A/C | Natural Replacement | space heating | Air Source Heat Pump - 4C South Switchover Temp 7°C (44.6°F) | Min. HSPF2 Region V: 6.6 Min. SEER: 15.2 Min. Heating Rated Capacity at 8.3°C (47°F) Btu/hr: 12,000 | Existing/no AC or New A/C with New Furnace or Replacing heating and cooling | Add or replace existing A/C unit with new one with existing furnace. A/C unit COP 2.72 Furnace AFUE 90% / replace heating and cooling, A/C Unit 2.72 Furnace AFUE 95% |  | kBtu/hr | TRM Version 10.0 | 2026-03-19 | 0 | 127 | 0 | -386 | 0 | 0 | 0 | 3332 | 16 | Midstream | Not Yet Available | 1 | 1
RES-ASHP-SH-374-03 | Current | New in TRM Version 10.0 | Residential | Air Source Heat Pump | No electrical panel upgrade, with Central A/C | Natural Replacement | space heating | Air Source Heat Pump - 4C South Switchover Temp 8°C (46.4°F) | Min. HSPF2 Region V: 6.6 Min. SEER: 15.2 Min. Heating Rated Capacity at 8.3°C (47°F) Btu/hr: 12,000 | Existing/no AC or New A/C with New Furnace or Replacing heating and cooling | Add or replace existing A/C unit with new one with existing furnace. A/C unit COP 2.72 Furnace AFUE 90% / replace heating and cooling, A/C Unit 2.72 Furnace AFUE 95% |  | kBtu/hr | TRM Version 10.0 | 2026-03-19 | 0 | 73 | 0 | -189 | 0 | 0 | 0 | 1928 | 16 | Midstream | Not Yet Available | 1 | 1
RES-ASHP-SH-375-03 | Current | New in TRM Version 10.0 | Residential | Air Source Heat Pump | Electrical panel upgrade required, with Central A/C | Natural Replacement | space heating | Air Source Heat Pump - 4C South Switchover Temp 8°C (46.4°F) | Min. HSPF2 Region V: 6.6 Min. SEER: 15.2 Min. Heating Rated Capacity at 8.3°C (47°F) Btu/hr: 12,000 | Existing/no AC or New A/C with New Furnace or Replacing heating and cooling | Add or replace existing A/C unit with new one with existing furnace. A/C unit COP 2.72 Furnace AFUE 90% / replace heating and cooling, A/C Unit 2.72 Furnace AFUE 95% |  | kBtu/hr | TRM Version 10.0 | 2026-03-19 | 0 | 73 | 0 | -189 | 0 | 0 | 0 | 3332 | 16 | Midstream | Not Yet Available | 1 | 1
RES-ASHP-SH-376-03 | Current | New in TRM Version 10.0 | Residential | Air Source Heat Pump | No electrical panel upgrade, with Central A/C | Natural Replacement | space heating | Air Source Heat Pump - 4C South Switchover Temp 9°C (48.2°F) | Min. HSPF2 Region V: 6.6 Min. SEER: 15.2 Min. Heating Rated Capacity at 8.3°C (47°F) Btu/hr: 12,000 | Existing/no AC or New A/C with New Furnace or Replacing heating and cooling | Add or replace existing A/C unit with new one with existing furnace. A/C unit COP 2.72 Furnace AFUE 90% / replace heating and cooling, A/C Unit 2.72 Furnace AFUE 95% |  | kBtu/hr | TRM Version 10.0 | 2026-03-19 | 0 | 40 | 0 | -69 | 0 | 0 | 0 | 1928 | 16 | Midstream | Not Yet Available | 1 | 1
RES-ASHP-SH-377-03 | Current | New in TRM Version 10.0 | Residential | Air Source Heat Pump | Electrical panel upgrade required, with Central A/C | Natural Replacement | space heating | Air Source Heat Pump - 4C South Switchover Temp 9°C (48.2°F) | Min. HSPF2 Region V: 6.6 Min. SEER: 15.2 Min. Heating Rated Capacity at 8.3°C (47°F) Btu/hr: 12,000 | Existing/no AC or New A/C with New Furnace or Replacing heating and cooling | Add or replace existing A/C unit with new one with existing furnace. A/C unit COP 2.72 Furnace AFUE 90% / replace heating and cooling, A/C Unit 2.72 Furnace AFUE 95% |  | kBtu/hr | TRM Version 10.0 | 2026-03-19 | 0 | 40 | 0 | -69 | 0 | 0 | 0 | 3332 | 16 | Midstream | Not Yet Available | 1 | 1
RES-ASHP-SH-378-03 | Current | New in TRM Version 10.0 | Residential | Air Source Heat Pump | No electrical panel upgrade, with Central A/C | Natural Replacement | space heating | Air Source Heat Pump - 4C South Switchover Temp 10°C (50.0°F) | Min. HSPF2 Region V: 6.6 Min. SEER: 15.2 Min. Heating Rated Capacity at 8.3°C (47°F) Btu/hr: 12,000 | Existing/no AC or New A/C with New Furnace or Replacing heating and cooling | Add or replace existing A/C unit with new one with existing furnace. A/C unit COP 2.72 Furnace AFUE 90% / replace heating and cooling, A/C Unit 2.72 Furnace AFUE 95% |  | kBtu/hr | TRM Version 10.0 | 2026-03-19 | 0 | 23 | 0 | -1 | 0 | 0 | 0 | 1928 | 16 | Midstream | Not Yet Available | 1 | 1
RES-ASHP-SH-379-03 | Current | New in TRM Version 10.0 | Residential | Air Source Heat Pump | Electrical panel upgrade required, with Central A/C | Natural Replacement | space heating | Air Source Heat Pump - 4C South Switchover Temp 10°C (50.0°F) | Min. HSPF2 Region V: 6.6 Min. SEER: 15.2 Min. Heating Rated Capacity at 8.3°C (47°F) Btu/hr: 12,000 | Existing/no AC or New A/C with New Furnace or Replacing heating and cooling | Add or replace existing A/C unit with new one with existing furnace. A/C unit COP 2.72 Furnace AFUE 90% / replace heating and cooling, A/C Unit 2.72 Furnace AFUE 95% |  | kBtu/hr | TRM Version 10.0 | 2026-03-19 | 0 | 23 | 0 | -1 | 0 | 0 | 0 | 3332 | 16 | Midstream | Not Yet Available | 1 | 1
RES-ASHP-SH-380-03 | Current | New in TRM Version 10.0 | Residential | Air Source Heat Pump | No electrical panel upgrade, with Central A/C | Natural Replacement | space heating | Air Source Heat Pump - 4D South Automatic Switchover | Min. HSPF2 Region V: 6.6 Min. SEER: 15.2 Min. Heating Rated Capacity at 8.3°C (47°F) Btu/hr: 12,000 | Existing/no AC or New A/C with New Furnace or Replacing heating and cooling | Add or replace existing A/C unit with new one with existing furnace. A/C unit COP 2.72 Furnace AFUE 90% / replace heating and cooling, A/C Unit 2.72 Furnace AFUE 95% |  | kBtu/hr | TRM Version 10.0 | 2026-03-19 | 0 | 1717 | 0 | -6936 | 0 | 0 | 0 | 2939 | 16 | Midstream | Not Yet Available | 1 | 1
RES-ASHP-SH-381-03 | Current | New in TRM Version 10.0 | Residential | Air Source Heat Pump | Electrical panel upgrade required, with Central A/C | Natural Replacement | space heating | Air Source Heat Pump - 4D South Automatic Switchover | Min. HSPF2 Region V: 6.6 Min. SEER: 15.2 Min. Heating Rated Capacity at 8.3°C (47°F) Btu/hr: 12,000 | Existing/no AC or New A/C with New Furnace or Replacing heating and cooling | Add or replace existing A/C unit with new one with existing furnace. A/C unit COP 2.72 Furnace AFUE 90% / replace heating and cooling, A/C Unit 2.72 Furnace AFUE 95% |  | kBtu/hr | TRM Version 10.0 | 2026-03-19 | 0 | 1717 | 0 | -6936 | 0 | 0 | 0 | 4344 | 16 | Midstream | Not Yet Available | 1 | 1
RES-ASHP-SH-382-03 | Current | New in TRM Version 10.0 | Residential | Air Source Heat Pump | No electrical panel upgrade, with Central A/C | Natural Replacement | space heating | Air Source Heat Pump - 4D South Switchover Temp -8.3°C (17°F) | Min. HSPF2 Region V: 6.6 Min. SEER: 15.2 Min. Heating Rated Capacity at 8.3°C (47°F) Btu/hr: 12,000 | Existing/no AC or New A/C with New Furnace or Replacing heating and cooling | Add or replace existing A/C unit with new one with existing furnace. A/C unit COP 2.72 Furnace AFUE 90% / replace heating and cooling, A/C Unit 2.72 Furnace AFUE 95% |  | kBtu/hr | TRM Version 10.0 | 2026-03-19 | 0 | 1717 | 0 | -7669 | 0 | 0 | 0 | 2939 | 16 | Midstream | Not Yet Available | 1 | 1
RES-ASHP-SH-383-03 | Current | New in TRM Version 10.0 | Residential | Air Source Heat Pump | Electrical panel upgrade required, with Central A/C | Natural Replacement | space heating | Air Source Heat Pump - 4D South Switchover Temp -8.3°C (17°F) | Min. HSPF2 Region V: 6.6 Min. SEER: 15.2 Min. Heating Rated Capacity at 8.3°C (47°F) Btu/hr: 12,000 | Existing/no AC or New A/C with New Furnace or Replacing heating and cooling | Add or replace existing A/C unit with new one with existing furnace. A/C unit COP 2.72 Furnace AFUE 90% / replace heating and cooling, A/C Unit 2.72 Furnace AFUE 95% |  | kBtu/hr | TRM Version 10.0 | 2026-03-19 | 0 | 1717 | 0 | -7669 | 0 | 0 | 0 | 4344 | 16 | Midstream | Not Yet Available | 1 | 1
RES-ASHP-SH-384-03 | Current | New in TRM Version 10.0 | Residential | Air Source Heat Pump | No electrical panel upgrade, with Central A/C | Natural Replacement | space heating | Air Source Heat Pump - 4D South Switchover Temp -7°C (19.4°F) | Min. HSPF2 Region V: 6.6 Min. SEER: 15.2 Min. Heating Rated Capacity at 8.3°C (47°F) Btu/hr: 12,000 | Existing/no AC or New A/C with New Furnace or Replacing heating and cooling | Add or replace existing A/C unit with new one with existing furnace. A/C unit COP 2.72 Furnace AFUE 90% / replace heating and cooling, A/C Unit 2.72 Furnace AFUE 95% |  | kBtu/hr | TRM Version 10.0 | 2026-03-19 | 0 | 1717 | 0 | -7948 | 0 | 0 | 0 | 2939 | 16 | Midstream | Not Yet Available | 1 | 1
RES-ASHP-SH-385-03 | Current | New in TRM Version 10.0 | Residential | Air Source Heat Pump | Electrical panel upgrade required, with Central A/C | Natural Replacement | space heating | Air Source Heat Pump - 4D South Switchover Temp -7°C (19.4°F) | Min. HSPF2 Region V: 6.6 Min. SEER: 15.2 Min. Heating Rated Capacity at 8.3°C (47°F) Btu/hr: 12,000 | Existing/no AC or New A/C with New Furnace or Replacing heating and cooling | Add or replace existing A/C unit with new one with existing furnace. A/C unit COP 2.72 Furnace AFUE 90% / replace heating and cooling, A/C Unit 2.72 Furnace AFUE 95% |  | kBtu/hr | TRM Version 10.0 | 2026-03-19 | 0 | 1717 | 0 | -7948 | 0 | 0 | 0 | 4344 | 16 | Midstream | Not Yet Available | 1 | 1
RES-ASHP-SH-386-03 | Current | New in TRM Version 10.0 | Residential | Air Source Heat Pump | No electrical panel upgrade, with Central A/C | Natural Replacement | space heating | Air Source Heat Pump - 4D South Switchover Temp -6°C (21.2°F) | Min. HSPF2 Region V: 6.6 Min. SEER: 15.2 Min. Heating Rated Capacity at 8.3°C (47°F) Btu/hr: 12,000 | Existing/no AC or New A/C with New Furnace or Replacing heating and cooling | Add or replace existing A/C unit with new one with existing furnace. A/C unit COP 2.72 Furnace AFUE 90% / replace heating and cooling, A/C Unit 2.72 Furnace AFUE 95% |  | kBtu/hr | TRM Version 10.0 | 2026-03-19 | 0 | 1717 | 0 | -8314 | 0 | 0 | 0 | 2939 | 16 | Midstream | Not Yet Available | 1 | 1
RES-ASHP-SH-387-03 | Current | New in TRM Version 10.0 | Residential | Air Source Heat Pump | Electrical panel upgrade required, with Central A/C | Natural Replacement | space heating | Air Source Heat Pump - 4D South Switchover Temp -6°C (21.2°F) | Min. HSPF2 Region V: 6.6 Min. SEER: 15.2 Min. Heating Rated Capacity at 8.3°C (47°F) Btu/hr: 12,000 | Existing/no AC or New A/C with New Furnace or Replacing heating and cooling | Add or replace existing A/C unit with new one with existing furnace. A/C unit COP 2.72 Furnace AFUE 90% / replace heating and cooling, A/C Unit 2.72 Furnace AFUE 95% |  | kBtu/hr | TRM Version 10.0 | 2026-03-19 | 0 | 1717 | 0 | -8314 | 0 | 0 | 0 | 4344 | 16 | Midstream | Not Yet Available | 1 | 1
RES-ASHP-SH-388-03 | Current | New in TRM Version 10.0 | Residential | Air Source Heat Pump | No electrical panel upgrade, with Central A/C | Natural Replacement | space heating | Air Source Heat Pump - 4D South Switchover Temp -5°C (23.0°F) | Min. HSPF2 Region V: 6.6 Min. SEER: 15.2 Min. Heating Rated Capacity at 8.3°C (47°F) Btu/hr: 12,000 | Existing/no AC or New A/C with New Furnace or Replacing heating and cooling | Add or replace existing A/C unit with new one with existing furnace. A/C unit COP 2.72 Furnace AFUE 90% / replace heating and cooling, A/C Unit 2.72 Furnace AFUE 95% |  | kBtu/hr | TRM Version 10.0 | 2026-03-19 | 0 | 1717 | 0 | -8965 | 0 | 0 | 0 | 2939 | 16 | Midstream | Not Yet Available | 1 | 1
RES-ASHP-SH-389-03 | Current | New in TRM Version 10.0 | Residential | Air Source Heat Pump | Electrical panel upgrade required, with Central A/C | Natural Replacement | space heating | Air Source Heat Pump - 4D South Switchover Temp -5°C (23.0°F) | Min. HSPF2 Region V: 6.6 Min. SEER: 15.2 Min. Heating Rated Capacity at 8.3°C (47°F) Btu/hr: 12,000 | Existing/no AC or New A/C with New Furnace or Replacing heating and cooling | Add or replace existing A/C unit with new one with existing furnace. A/C unit COP 2.72 Furnace AFUE 90% / replace heating and cooling, A/C Unit 2.72 Furnace AFUE 95% |  | kBtu/hr | TRM Version 10.0 | 2026-03-19 | 0 | 1717 | 0 | -8965 | 0 | 0 | 0 | 4344 | 16 | Midstream | Not Yet Available | 1 | 1
RES-ASHP-SH-390-03 | Current | New in TRM Version 10.0 | Residential | Air Source Heat Pump | No electrical panel upgrade, with Central A/C | Natural Replacement | space heating | Air Source Heat Pump - 4D South Switchover Temp -4°C (24.8°F) | Min. HSPF2 Region V: 6.6 Min. SEER: 15.2 Min. Heating Rated Capacity at 8.3°C (47°F) Btu/hr: 12,000 | Existing/no AC or New A/C with New Furnace or Replacing heating and cooling | Add or replace existing A/C unit with new one with existing furnace. A/C unit COP 2.72 Furnace AFUE 90% / replace heating and cooling, A/C Unit 2.72 Furnace AFUE 95% |  | kBtu/hr | TRM Version 10.0 | 2026-03-19 | 0 | 1717 | 0 | -9657 | 0 | 0 | 0 | 2939 | 16 | Midstream | Not Yet Available | 1 | 1
RES-ASHP-SH-391-03 | Current | New in TRM Version 10.0 | Residential | Air Source Heat Pump | Electrical panel upgrade required, with Central A/C | Natural Replacement | space heating | Air Source Heat Pump - 4D South Switchover Temp -4°C (24.8°F) | Min. HSPF2 Region V: 6.6 Min. SEER: 15.2 Min. Heating Rated Capacity at 8.3°C (47°F) Btu/hr: 12,000 | Existing/no AC or New A/C with New Furnace or Replacing heating and cooling | Add or replace existing A/C unit with new one with existing furnace. A/C unit COP 2.72 Furnace AFUE 90% / replace heating and cooling, A/C Unit 2.72 Furnace AFUE 95% |  | kBtu/hr | TRM Version 10.0 | 2026-03-19 | 0 | 1717 | 0 | -9657 | 0 | 0 | 0 | 4344 | 16 | Midstream | Not Yet Available | 1 | 1
RES-ASHP-SH-392-03 | Current | New in TRM Version 10.0 | Residential | Air Source Heat Pump | No electrical panel upgrade, with Central A/C | Natural Replacement | space heating | Air Source Heat Pump - 4D South Switchover Temp -3°C (26.6°F) | Min. HSPF2 Region V: 6.6 Min. SEER: 15.2 Min. Heating Rated Capacity at 8.3°C (47°F) Btu/hr: 12,000 | Existing/no AC or New A/C with New Furnace or Replacing heating and cooling | Add or replace existing A/C unit with new one with existing furnace. A/C unit COP 2.72 Furnace AFUE 90% / replace heating and cooling, A/C Unit 2.72 Furnace AFUE 95% |  | kBtu/hr | TRM Version 10.0 | 2026-03-19 | 0 | 1717 | 0 | -10402 | 0 | 0 | 0 | 2939 | 16 | Midstream | Not Yet Available | 1 | 1
RES-ASHP-SH-393-03 | Current | New in TRM Version 10.0 | Residential | Air Source Heat Pump | Electrical panel upgrade required, with Central A/C | Natural Replacement | space heating | Air Source Heat Pump - 4D South Switchover Temp -3°C (26.6°F) | Min. HSPF2 Region V: 6.6 Min. SEER: 15.2 Min. Heating Rated Capacity at 8.3°C (47°F) Btu/hr: 12,000 | Existing/no AC or New A/C with New Furnace or Replacing heating and cooling | Add or replace existing A/C unit with new one with existing furnace. A/C unit COP 2.72 Furnace AFUE 90% / replace heating and cooling, A/C Unit 2.72 Furnace AFUE 95% |  | kBtu/hr | TRM Version 10.0 | 2026-03-19 | 0 | 1717 | 0 | -10402 | 0 | 0 | 0 | 4344 | 16 | Midstream | Not Yet Available | 1 | 1
RES-ASHP-SH-394-03 | Current | New in TRM Version 10.0 | Residential | Air Source Heat Pump | No electrical panel upgrade, with Central A/C | Natural Replacement | space heating | Air Source Heat Pump - 4D South Switchover Temp -2°C (28.4°F) | Min. HSPF2 Region V: 6.6 Min. SEER: 15.2 Min. Heating Rated Capacity at 8.3°C (47°F) Btu/hr: 12,000 | Existing/no AC or New A/C with New Furnace or Replacing heating and cooling | Add or replace existing A/C unit with new one with existing furnace. A/C unit COP 2.72 Furnace AFUE 90% / replace heating and cooling, A/C Unit 2.72 Furnace AFUE 95% |  | kBtu/hr | TRM Version 10.0 | 2026-03-19 | 0 | 1717 | 0 | -11135 | 0 | 0 | 0 | 2939 | 16 | Midstream | Not Yet Available | 1 | 1
RES-ASHP-SH-395-03 | Current | New in TRM Version 10.0 | Residential | Air Source Heat Pump | Electrical panel upgrade required, with Central A/C | Natural Replacement | space heating | Air Source Heat Pump - 4D South Switchover Temp -2°C (28.4°F) | Min. HSPF2 Region V: 6.6 Min. SEER: 15.2 Min. Heating Rated Capacity at 8.3°C (47°F) Btu/hr: 12,000 | Existing/no AC or New A/C with New Furnace or Replacing heating and cooling | Add or replace existing A/C unit with new one with existing furnace. A/C unit COP 2.72 Furnace AFUE 90% / replace heating and cooling, A/C Unit 2.72 Furnace AFUE 95% |  | kBtu/hr | TRM Version 10.0 | 2026-03-19 | 0 | 1717 | 0 | -11135 | 0 | 0 | 0 | 4344 | 16 | Midstream | Not Yet Available | 1 | 1
RES-ASHP-SH-396-03 | Current | New in TRM Version 10.0 | Residential | Air Source Heat Pump | No electrical panel upgrade, with Central A/C | Natural Replacement | space heating | Air Source Heat Pump - 4D South Switchover Temp -1°C (30.2°F) | Min. HSPF2 Region V: 6.6 Min. SEER: 15.2 Min. Heating Rated Capacity at 8.3°C (47°F) Btu/hr: 12,000 | Existing/no AC or New A/C with New Furnace or Replacing heating and cooling | Add or replace existing A/C unit with new one with existing furnace. A/C unit COP 2.72 Furnace AFUE 90% / replace heating and cooling, A/C Unit 2.72 Furnace AFUE 95% |  | kBtu/hr | TRM Version 10.0 | 2026-03-19 | 0 | 1717 | 0 | -12036 | 0 | 0 | 0 | 2939 | 16 | Midstream | Not Yet Available | 1 | 1
RES-ASHP-SH-397-03 | Current | New in TRM Version 10.0 | Residential | Air Source Heat Pump | Electrical panel upgrade required, with Central A/C | Natural Replacement | space heating | Air Source Heat Pump - 4D South Switchover Temp -1°C (30.2°F) | Min. HSPF2 Region V: 6.6 Min. SEER: 15.2 Min. Heating Rated Capacity at 8.3°C (47°F) Btu/hr: 12,000 | Existing/no AC or New A/C with New Furnace or Replacing heating and cooling | Add or replace existing A/C unit with new one with existing furnace. A/C unit COP 2.72 Furnace AFUE 90% / replace heating and cooling, A/C Unit 2.72 Furnace AFUE 95% |  | kBtu/hr | TRM Version 10.0 | 2026-03-19 | 0 | 1717 | 0 | -12036 | 0 | 0 | 0 | 4344 | 16 | Midstream | Not Yet Available | 1 | 1
RES-ASHP-SH-398-03 | Current | New in TRM Version 10.0 | Residential | Air Source Heat Pump | No electrical panel upgrade, with Central A/C | Natural Replacement | space heating | Air Source Heat Pump - 4D South Switchover Temp 0°C (32°F) | Min. HSPF2 Region V: 6.6 Min. SEER: 15.2 Min. Heating Rated Capacity at 8.3°C (47°F) Btu/hr: 12,000 | Existing/no AC or New A/C with New Furnace or Replacing heating and cooling | Add or replace existing A/C unit with new one with existing furnace. A/C unit COP 2.72 Furnace AFUE 90% / replace heating and cooling, A/C Unit 2.72 Furnace AFUE 95% |  | kBtu/hr | TRM Version 10.0 | 2026-03-19 | 0 | 1717 | 0 | -12931 | 0 | 0 | 0 | 2939 | 16 | Midstream | Not Yet Available | 1 | 1
RES-ASHP-SH-399-03 | Current | New in TRM Version 10.0 | Residential | Air Source Heat Pump | Electrical panel upgrade required, with Central A/C | Natural Replacement | space heating | Air Source Heat Pump - 4D South Switchover Temp 0°C (32°F) | Min. HSPF2 Region V: 6.6 Min. SEER: 15.2 Min. Heating Rated Capacity at 8.3°C (47°F) Btu/hr: 12,000 | Existing/no AC or New A/C with New Furnace or Replacing heating and cooling | Add or replace existing A/C unit with new one with existing furnace. A/C unit COP 2.72 Furnace AFUE 90% / replace heating and cooling, A/C Unit 2.72 Furnace AFUE 95% |  | kBtu/hr | TRM Version 10.0 | 2026-03-19 | 0 | 1717 | 0 | -12931 | 0 | 0 | 0 | 4344 | 16 | Midstream | Not Yet Available | 1 | 1
RES-ASHP-SH-400-03 | Current | New in TRM Version 10.0 | Residential | Air Source Heat Pump | No electrical panel upgrade, with Central A/C | Natural Replacement | space heating | Air Source Heat Pump - 4D South Switchover Temp 1°C (33.8°F) | Min. HSPF2 Region V: 6.6 Min. SEER: 15.2 Min. Heating Rated Capacity at 8.3°C (47°F) Btu/hr: 12,000 | Existing/no AC or New A/C with New Furnace or Replacing heating and cooling | Add or replace existing A/C unit with new one with existing furnace. A/C unit COP 2.72 Furnace AFUE 90% / replace heating and cooling, A/C Unit 2.72 Furnace AFUE 95% |  | kBtu/hr | TRM Version 10.0 | 2026-03-19 | 0 | 1717 | 0 | -13619 | 0 | 0 | 0 | 2939 | 16 | Midstream | Not Yet Available | 1 | 1
RES-ASHP-SH-401-03 | Current | New in TRM Version 10.0 | Residential | Air Source Heat Pump | Electrical panel upgrade required, with Central A/C | Natural Replacement | space heating | Air Source Heat Pump - 4D South Switchover Temp 1°C (33.8°F) | Min. HSPF2 Region V: 6.6 Min. SEER: 15.2 Min. Heating Rated Capacity at 8.3°C (47°F) Btu/hr: 12,000 | Existing/no AC or New A/C with New Furnace or Replacing heating and cooling | Add or replace existing A/C unit with new one with existing furnace. A/C unit COP 2.72 Furnace AFUE 90% / replace heating and cooling, A/C Unit 2.72 Furnace AFUE 95% |  | kBtu/hr | TRM Version 10.0 | 2026-03-19 | 0 | 1717 | 0 | -13619 | 0 | 0 | 0 | 4344 | 16 | Midstream | Not Yet Available | 1 | 1
RES-ASHP-SH-402-03 | Current | New in TRM Version 10.0 | Residential | Air Source Heat Pump | No electrical panel upgrade, with Central A/C | Natural Replacement | space heating | Air Source Heat Pump - 4D South Switchover Temp 2°C (35.6°F) | Min. HSPF2 Region V: 6.6 Min. SEER: 15.2 Min. Heating Rated Capacity at 8.3°C (47°F) Btu/hr: 12,000 | Existing/no AC or New A/C with New Furnace or Replacing heating and cooling | Add or replace existing A/C unit with new one with existing furnace. A/C unit COP 2.72 Furnace AFUE 90% / replace heating and cooling, A/C Unit 2.72 Furnace AFUE 95% |  | kBtu/hr | TRM Version 10.0 | 2026-03-19 | 0 | 1717 | 0 | -14378 | 0 | 0 | 0 | 2939 | 16 | Midstream | Not Yet Available | 1 | 1
RES-ASHP-SH-403-03 | Current | New in TRM Version 10.0 | Residential | Air Source Heat Pump | Electrical panel upgrade required, with Central A/C | Natural Replacement | space heating | Air Source Heat Pump - 4D South Switchover Temp 2°C (35.6°F) | Min. HSPF2 Region V: 6.6 Min. SEER: 15.2 Min. Heating Rated Capacity at 8.3°C (47°F) Btu/hr: 12,000 | Existing/no AC or New A/C with New Furnace or Replacing heating and cooling | Add or replace existing A/C unit with new one with existing furnace. A/C unit COP 2.72 Furnace AFUE 90% / replace heating and cooling, A/C Unit 2.72 Furnace AFUE 95% |  | kBtu/hr | TRM Version 10.0 | 2026-03-19 | 0 | 1717 | 0 | -14378 | 0 | 0 | 0 | 4344 | 16 | Midstream | Not Yet Available | 1 | 1
RES-ASHP-SH-404-03 | Current | New in TRM Version 10.0 | Residential | Air Source Heat Pump | No electrical panel upgrade, with Central A/C | Natural Replacement | space heating | Air Source Heat Pump - 4D South Switchover Temp 3°C (37.4°F) | Min. HSPF2 Region V: 6.6 Min. SEER: 15.2 Min. Heating Rated Capacity at 8.3°C (47°F) Btu/hr: 12,000 | Existing/no AC or New A/C with New Furnace or Replacing heating and cooling | Add or replace existing A/C unit with new one with existing furnace. A/C unit COP 2.72 Furnace AFUE 90% / replace heating and cooling, A/C Unit 2.72 Furnace AFUE 95% |  | kBtu/hr | TRM Version 10.0 | 2026-03-19 | 0 | 1717 | 0 | -15182 | 0 | 0 | 0 | 2939 | 16 | Midstream | Not Yet Available | 1 | 1
RES-ASHP-SH-405-03 | Current | New in TRM Version 10.0 | Residential | Air Source Heat Pump | Electrical panel upgrade required, with Central A/C | Natural Replacement | space heating | Air Source Heat Pump - 4D South Switchover Temp 3°C (37.4°F) | Min. HSPF2 Region V: 6.6 Min. SEER: 15.2 Min. Heating Rated Capacity at 8.3°C (47°F) Btu/hr: 12,000 | Existing/no AC or New A/C with New Furnace or Replacing heating and cooling | Add or replace existing A/C unit with new one with existing furnace. A/C unit COP 2.72 Furnace AFUE 90% / replace heating and cooling, A/C Unit 2.72 Furnace AFUE 95% |  | kBtu/hr | TRM Version 10.0 | 2026-03-19 | 0 | 1717 | 0 | -15182 | 0 | 0 | 0 | 4344 | 16 | Midstream | Not Yet Available | 1 | 1
RES-ASHP-SH-406-03 | Current | New in TRM Version 10.0 | Residential | Air Source Heat Pump | No electrical panel upgrade, with Central A/C | Natural Replacement | space heating | Air Source Heat Pump - 4D South Switchover Temp 4°C (39.2°F) | Min. HSPF2 Region V: 6.6 Min. SEER: 15.2 Min. Heating Rated Capacity at 8.3°C (47°F) Btu/hr: 12,000 | Existing/no AC or New A/C with New Furnace or Replacing heating and cooling | Add or replace existing A/C unit with new one with existing furnace. A/C unit COP 2.72 Furnace AFUE 90% / replace heating and cooling, A/C Unit 2.72 Furnace AFUE 95% |  | kBtu/hr | TRM Version 10.0 | 2026-03-19 | 0 | 1717 | 0 | -15858 | 0 | 0 | 0 | 2939 | 16 | Midstream | Not Yet Available | 1 | 1
RES-ASHP-SH-407-03 | Current | New in TRM Version 10.0 | Residential | Air Source Heat Pump | Electrical panel upgrade required, with Central A/C | Natural Replacement | space heating | Air Source Heat Pump - 4D South Switchover Temp 4°C (39.2°F) | Min. HSPF2 Region V: 6.6 Min. SEER: 15.2 Min. Heating Rated Capacity at 8.3°C (47°F) Btu/hr: 12,000 | Existing/no AC or New A/C with New Furnace or Replacing heating and cooling | Add or replace existing A/C unit with new one with existing furnace. A/C unit COP 2.72 Furnace AFUE 90% / replace heating and cooling, A/C Unit 2.72 Furnace AFUE 95% |  | kBtu/hr | TRM Version 10.0 | 2026-03-19 | 0 | 1717 | 0 | -15858 | 0 | 0 | 0 | 4344 | 16 | Midstream | Not Yet Available | 1 | 1
RES-ASHP-SH-408-03 | Current | New in TRM Version 10.0 | Residential | Air Source Heat Pump | No electrical panel upgrade, with Central A/C | Natural Replacement | space heating | Air Source Heat Pump - 4D South Switchover Temp 5°C (41.0°F) | Min. HSPF2 Region V: 6.6 Min. SEER: 15.2 Min. Heating Rated Capacity at 8.3°C (47°F) Btu/hr: 12,000 | Existing/no AC or New A/C with New Furnace or Replacing heating and cooling | Add or replace existing A/C unit with new one with existing furnace. A/C unit COP 2.72 Furnace AFUE 90% / replace heating and cooling, A/C Unit 2.72 Furnace AFUE 95% |  | kBtu/hr | TRM Version 10.0 | 2026-03-19 | 0 | 1717 | 0 | -16393 | 0 | 0 | 0 | 2939 | 16 | Midstream | Not Yet Available | 1 | 1
RES-ASHP-SH-409-03 | Current | New in TRM Version 10.0 | Residential | Air Source Heat Pump | Electrical panel upgrade required, with Central A/C | Natural Replacement | space heating | Air Source Heat Pump - 4D South Switchover Temp 5°C (41.0°F) | Min. HSPF2 Region V: 6.6 Min. SEER: 15.2 Min. Heating Rated Capacity at 8.3°C (47°F) Btu/hr: 12,000 | Existing/no AC or New A/C with New Furnace or Replacing heating and cooling | Add or replace existing A/C unit with new one with existing furnace. A/C unit COP 2.72 Furnace AFUE 90% / replace heating and cooling, A/C Unit 2.72 Furnace AFUE 95% |  | kBtu/hr | TRM Version 10.0 | 2026-03-19 | 0 | 1717 | 0 | -16393 | 0 | 0 | 0 | 4344 | 16 | Midstream | Not Yet Available | 1 | 1
RES-ASHP-SH-410-03 | Current | New in TRM Version 10.0 | Residential | Air Source Heat Pump | No electrical panel upgrade, with Central A/C | Natural Replacement | space heating | Air Source Heat Pump - 4D South Switchover Temp 6°C (42.8°F) | Min. HSPF2 Region V: 6.6 Min. SEER: 15.2 Min. Heating Rated Capacity at 8.3°C (47°F) Btu/hr: 12,000 | Existing/no AC or New A/C with New Furnace or Replacing heating and cooling | Add or replace existing A/C unit with new one with existing furnace. A/C unit COP 2.72 Furnace AFUE 90% / replace heating and cooling, A/C Unit 2.72 Furnace AFUE 95% |  | kBtu/hr | TRM Version 10.0 | 2026-03-19 | 0 | 1717 | 0 | -16882 | 0 | 0 | 0 | 2939 | 16 | Midstream | Not Yet Available | 1 | 1
RES-ASHP-SH-411-03 | Current | New in TRM Version 10.0 | Residential | Air Source Heat Pump | Electrical panel upgrade required, with Central A/C | Natural Replacement | space heating | Air Source Heat Pump - 4D South Switchover Temp 6°C (42.8°F) | Min. HSPF2 Region V: 6.6 Min. SEER: 15.2 Min. Heating Rated Capacity at 8.3°C (47°F) Btu/hr: 12,000 | Existing/no AC or New A/C with New Furnace or Replacing heating and cooling | Add or replace existing A/C unit with new one with existing furnace. A/C unit COP 2.72 Furnace AFUE 90% / replace heating and cooling, A/C Unit 2.72 Furnace AFUE 95% |  | kBtu/hr | TRM Version 10.0 | 2026-03-19 | 0 | 1717 | 0 | -16882 | 0 | 0 | 0 | 4344 | 16 | Midstream | Not Yet Available | 1 | 1
RES-ASHP-SH-412-03 | Current | New in TRM Version 10.0 | Residential | Air Source Heat Pump | No electrical panel upgrade, with Central A/C | Natural Replacement | space heating | Air Source Heat Pump - 4D South Switchover Temp 7°C (44.6°F) | Min. HSPF2 Region V: 6.6 Min. SEER: 15.2 Min. Heating Rated Capacity at 8.3°C (47°F) Btu/hr: 12,000 | Existing/no AC or New A/C with New Furnace or Replacing heating and cooling | Add or replace existing A/C unit with new one with existing furnace. A/C unit COP 2.72 Furnace AFUE 90% / replace heating and cooling, A/C Unit 2.72 Furnace AFUE 95% |  | kBtu/hr | TRM Version 10.0 | 2026-03-19 | 0 | 1717 | 0 | -17277 | 0 | 0 | 0 | 2939 | 16 | Midstream | Not Yet Available | 1 | 1
RES-ASHP-SH-413-03 | Current | New in TRM Version 10.0 | Residential | Air Source Heat Pump | Electrical panel upgrade required, with Central A/C | Natural Replacement | space heating | Air Source Heat Pump - 4D South Switchover Temp 7°C (44.6°F) | Min. HSPF2 Region V: 6.6 Min. SEER: 15.2 Min. Heating Rated Capacity at 8.3°C (47°F) Btu/hr: 12,000 | Existing/no AC or New A/C with New Furnace or Replacing heating and cooling | Add or replace existing A/C unit with new one with existing furnace. A/C unit COP 2.72 Furnace AFUE 90% / replace heating and cooling, A/C Unit 2.72 Furnace AFUE 95% |  | kBtu/hr | TRM Version 10.0 | 2026-03-19 | 0 | 1717 | 0 | -17277 | 0 | 0 | 0 | 4344 | 16 | Midstream | Not Yet Available | 1 | 1
RES-ASHP-SH-414-03 | Current | New in TRM Version 10.0 | Residential | Air Source Heat Pump | No electrical panel upgrade, with Central A/C | Natural Replacement | space heating | Air Source Heat Pump - 4D South Switchover Temp 8°C (46.4°F) | Min. HSPF2 Region V: 6.6 Min. SEER: 15.2 Min. Heating Rated Capacity at 8.3°C (47°F) Btu/hr: 12,000 | Existing/no AC or New A/C with New Furnace or Replacing heating and cooling | Add or replace existing A/C unit with new one with existing furnace. A/C unit COP 2.72 Furnace AFUE 90% / replace heating and cooling, A/C Unit 2.72 Furnace AFUE 95% |  | kBtu/hr | TRM Version 10.0 | 2026-03-19 | 0 | 1717 | 0 | -17680 | 0 | 0 | 0 | 2939 | 16 | Midstream | Not Yet Available | 1 | 1
RES-ASHP-SH-415-03 | Current | New in TRM Version 10.0 | Residential | Air Source Heat Pump | Electrical panel upgrade required, with Central A/C | Natural Replacement | space heating | Air Source Heat Pump - 4D South Switchover Temp 8°C (46.4°F) | Min. HSPF2 Region V: 6.6 Min. SEER: 15.2 Min. Heating Rated Capacity at 8.3°C (47°F) Btu/hr: 12,000 | Existing/no AC or New A/C with New Furnace or Replacing heating and cooling | Add or replace existing A/C unit with new one with existing furnace. A/C unit COP 2.72 Furnace AFUE 90% / replace heating and cooling, A/C Unit 2.72 Furnace AFUE 95% |  | kBtu/hr | TRM Version 10.0 | 2026-03-19 | 0 | 1717 | 0 | -17680 | 0 | 0 | 0 | 4344 | 16 | Midstream | Not Yet Available | 1 | 1
RES-ASHP-SH-416-03 | Current | New in TRM Version 10.0 | Residential | Air Source Heat Pump | No electrical panel upgrade, with Central A/C | Natural Replacement | space heating | Air Source Heat Pump - 4D South Switchover Temp 9°C (48.2°F) | Min. HSPF2 Region V: 6.6 Min. SEER: 15.2 Min. Heating Rated Capacity at 8.3°C (47°F) Btu/hr: 12,000 | Existing/no AC or New A/C with New Furnace or Replacing heating and cooling | Add or replace existing A/C unit with new one with existing furnace. A/C unit COP 2.72 Furnace AFUE 90% / replace heating and cooling, A/C Unit 2.72 Furnace AFUE 95% |  | kBtu/hr | TRM Version 10.0 | 2026-03-19 | 0 | 1717 | 0 | -17930 | 0 | 0 | 0 | 2939 | 16 | Midstream | Not Yet Available | 1 | 1
RES-ASHP-SH-417-03 | Current | New in TRM Version 10.0 | Residential | Air Source Heat Pump | Electrical panel upgrade required, with Central A/C | Natural Replacement | space heating | Air Source Heat Pump - 4D South Switchover Temp 9°C (48.2°F) | Min. HSPF2 Region V: 6.6 Min. SEER: 15.2 Min. Heating Rated Capacity at 8.3°C (47°F) Btu/hr: 12,000 | Existing/no AC or New A/C with New Furnace or Replacing heating and cooling | Add or replace existing A/C unit with new one with existing furnace. A/C unit COP 2.72 Furnace AFUE 90% / replace heating and cooling, A/C Unit 2.72 Furnace AFUE 95% |  | kBtu/hr | TRM Version 10.0 | 2026-03-19 | 0 | 1717 | 0 | -17930 | 0 | 0 | 0 | 4344 | 16 | Midstream | Not Yet Available | 1 | 1
RES-ASHP-SH-418-03 | Current | New in TRM Version 10.0 | Residential | Air Source Heat Pump | No electrical panel upgrade, with Central A/C | Natural Replacement | space heating | Air Source Heat Pump - 4D South Switchover Temp 10°C (50.0°F) | Min. HSPF2 Region V: 6.6 Min. SEER: 15.2 Min. Heating Rated Capacity at 8.3°C (47°F) Btu/hr: 12,000 | Existing/no AC or New A/C with New Furnace or Replacing heating and cooling | Add or replace existing A/C unit with new one with existing furnace. A/C unit COP 2.72 Furnace AFUE 90% / replace heating and cooling, A/C Unit 2.72 Furnace AFUE 95% |  | kBtu/hr | TRM Version 10.0 | 2026-03-19 | 0 | 1717 | 0 | -18075 | 0 | 0 | 0 | 2939 | 16 | Midstream | Not Yet Available | 1 | 1
RES-ASHP-SH-419-03 | Current | New in TRM Version 10.0 | Residential | Air Source Heat Pump | Electrical panel upgrade required, with Central A/C | Natural Replacement | space heating | Air Source Heat Pump - 4D South Switchover Temp 10°C (50.0°F) | Min. HSPF2 Region V: 6.6 Min. SEER: 15.2 Min. Heating Rated Capacity at 8.3°C (47°F) Btu/hr: 12,000 | Existing/no AC or New A/C with New Furnace or Replacing heating and cooling | Add or replace existing A/C unit with new one with existing furnace. A/C unit COP 2.72 Furnace AFUE 90% / replace heating and cooling, A/C Unit 2.72 Furnace AFUE 95% |  | kBtu/hr | TRM Version 10.0 | 2026-03-19 | 0 | 1717 | 0 | -18075 | 0 | 0 | 0 | 4344 | 16 | Midstream | Not Yet Available | 1 | 1
RES-ASHP-SH-420-03 | Current | New in TRM Version 10.0 | Residential | Air Source Heat Pump | No electrical panel upgrade, without Central A/C | Natural Replacement | space heating | Air Source Heat Pump - 4A North Automatic Switchover | Min. HSPF2 Region V: 6.6 Min. SEER: 15.2 Min. Heating Rated Capacity at 8.3°C (47°F) Btu/hr: 12,000 min. | Existing or New A/C with Existing Furnace | Add cooling or replace existing A/C unit with new one with existing furnace. A/C unit COP 2.72 Furnace AFUE 90% |  | kBtu/hr | TRM Version 10.0 | 2026-03-19 | 0 | 433 | 0 | -1444 | 0 | 0 | 0 | 1088 | 16 | Midstream | Not Yet Available | 1 | 1
RES-ASHP-SH-421-03 | Current | New in TRM Version 10.0 | Residential | Air Source Heat Pump | Electrical panel upgrade required, without Central A/C | Natural Replacement | space heating | Air Source Heat Pump - 4A North Automatic Switchover | Min. HSPF2 Region V: 6.6 Min. SEER: 15.2 Min. Heating Rated Capacity at 8.3°C (47°F) Btu/hr: 12,000 min. | Existing or New A/C with Existing Furnace | Add cooling or replace existing A/C unit with new one with existing furnace. A/C unit COP 2.72 Furnace AFUE 90% |  | kBtu/hr | TRM Version 10.0 | 2026-03-19 | 0 | 433 | 0 | -1444 | 0 | 0 | 0 | 2492 | 16 | Midstream | Not Yet Available | 1 | 1
RES-ASHP-SH-422-03 | Current | New in TRM Version 10.0 | Residential | Air Source Heat Pump | No electrical panel upgrade, without Central A/C | Natural Replacement | space heating | Air Source Heat Pump - 4A North Switchover Temp -8.3°C (17°F) | Min. HSPF2 Region V: 6.6 Min. SEER: 15.2 Min. Heating Rated Capacity at 8.3°C (47°F) Btu/hr: 12,000 min. | Existing or New A/C with Existing Furnace | Add cooling or replace existing A/C unit with new one with existing furnace. A/C unit COP 2.72 Furnace AFUE 90% |  | kBtu/hr | TRM Version 10.0 | 2026-03-19 | 0 | 431 | 0 | -1436 | 0 | 0 | 0 | 1088 | 16 | Midstream | Not Yet Available | 1 | 1
RES-ASHP-SH-423-03 | Current | New in TRM Version 10.0 | Residential | Air Source Heat Pump | Electrical panel upgrade required, without Central A/C | Natural Replacement | space heating | Air Source Heat Pump - 4A North Switchover Temp -8.3°C (17°F) | Min. HSPF2 Region V: 6.6 Min. SEER: 15.2 Min. Heating Rated Capacity at 8.3°C (47°F) Btu/hr: 12,000 min. | Existing or New A/C with Existing Furnace | Add cooling or replace existing A/C unit with new one with existing furnace. A/C unit COP 2.72 Furnace AFUE 90% |  | kBtu/hr | TRM Version 10.0 | 2026-03-19 | 0 | 431 | 0 | -1436 | 0 | 0 | 0 | 2492 | 16 | Midstream | Not Yet Available | 1 | 1
RES-ASHP-SH-424-03 | Current | New in TRM Version 10.0 | Residential | Air Source Heat Pump | No electrical panel upgrade, without Central A/C | Natural Replacement | space heating | Air Source Heat Pump - 4A North Switchover Temp -7°C (19.4°F) | Min. HSPF2 Region V: 6.6 Min. SEER: 15.2 Min. Heating Rated Capacity at 8.3°C (47°F) Btu/hr: 12,000 min. | Existing or New A/C with Existing Furnace | Add cooling or replace existing A/C unit with new one with existing furnace. A/C unit COP 2.72 Furnace AFUE 90% |  | kBtu/hr | TRM Version 10.0 | 2026-03-19 | 0 | 426 | 0 | -1417 | 0 | 0 | 0 | 1088 | 16 | Midstream | Not Yet Available | 1 | 1
RES-ASHP-SH-425-03 | Current | New in TRM Version 10.0 | Residential | Air Source Heat Pump | Electrical panel upgrade required, without Central A/C | Natural Replacement | space heating | Air Source Heat Pump - 4A North Switchover Temp -7°C (19.4°F) | Min. HSPF2 Region V: 6.6 Min. SEER: 15.2 Min. Heating Rated Capacity at 8.3°C (47°F) Btu/hr: 12,000 min. | Existing or New A/C with Existing Furnace | Add cooling or replace existing A/C unit with new one with existing furnace. A/C unit COP 2.72 Furnace AFUE 90% |  | kBtu/hr | TRM Version 10.0 | 2026-03-19 | 0 | 426 | 0 | -1417 | 0 | 0 | 0 | 2492 | 16 | Midstream | Not Yet Available | 1 | 1
RES-ASHP-SH-426-03 | Current | New in TRM Version 10.0 | Residential | Air Source Heat Pump | No electrical panel upgrade, without Central A/C | Natural Replacement | space heating | Air Source Heat Pump - 4A North Switchover Temp -6°C (21.2°F) | Min. HSPF2 Region V: 6.6 Min. SEER: 15.2 Min. Heating Rated Capacity at 8.3°C (47°F) Btu/hr: 12,000 min. | Existing or New A/C with Existing Furnace | Add cooling or replace existing A/C unit with new one with existing furnace. A/C unit COP 2.72 Furnace AFUE 90% |  | kBtu/hr | TRM Version 10.0 | 2026-03-19 | 0 | 419 | 0 | -1388 | 0 | 0 | 0 | 1088 | 16 | Midstream | Not Yet Available | 1 | 1
RES-ASHP-SH-427-03 | Current | New in TRM Version 10.0 | Residential | Air Source Heat Pump | Electrical panel upgrade required, without Central A/C | Natural Replacement | space heating | Air Source Heat Pump - 4A North Switchover Temp -6°C (21.2°F) | Min. HSPF2 Region V: 6.6 Min. SEER: 15.2 Min. Heating Rated Capacity at 8.3°C (47°F) Btu/hr: 12,000 min. | Existing or New A/C with Existing Furnace | Add cooling or replace existing A/C unit with new one with existing furnace. A/C unit COP 2.72 Furnace AFUE 90% |  | kBtu/hr | TRM Version 10.0 | 2026-03-19 | 0 | 419 | 0 | -1388 | 0 | 0 | 0 | 2492 | 16 | Midstream | Not Yet Available | 1 | 1
RES-ASHP-SH-428-03 | Current | New in TRM Version 10.0 | Residential | Air Source Heat Pump | No electrical panel upgrade, without Central A/C | Natural Replacement | space heating | Air Source Heat Pump - 4A North Switchover Temp -5°C (23.0°F) | Min. HSPF2 Region V: 6.6 Min. SEER: 15.2 Min. Heating Rated Capacity at 8.3°C (47°F) Btu/hr: 12,000 min. | Existing or New A/C with Existing Furnace | Add cooling or replace existing A/C unit with new one with existing furnace. A/C unit COP 2.72 Furnace AFUE 90% |  | kBtu/hr | TRM Version 10.0 | 2026-03-19 | 0 | 409 | 0 | -1353 | 0 | 0 | 0 | 1088 | 16 | Midstream | Not Yet Available | 1 | 1
RES-ASHP-SH-429-03 | Current | New in TRM Version 10.0 | Residential | Air Source Heat Pump | Electrical panel upgrade required, without Central A/C | Natural Replacement | space heating | Air Source Heat Pump - 4A North Switchover Temp -5°C (23.0°F) | Min. HSPF2 Region V: 6.6 Min. SEER: 15.2 Min. Heating Rated Capacity at 8.3°C (47°F) Btu/hr: 12,000 min. | Existing or New A/C with Existing Furnace | Add cooling or replace existing A/C unit with new one with existing furnace. A/C unit COP 2.72 Furnace AFUE 90% |  | kBtu/hr | TRM Version 10.0 | 2026-03-19 | 0 | 409 | 0 | -1353 | 0 | 0 | 0 | 2492 | 16 | Midstream | Not Yet Available | 1 | 1
RES-ASHP-SH-430-03 | Current | New in TRM Version 10.0 | Residential | Air Source Heat Pump | No electrical panel upgrade, without Central A/C | Natural Replacement | space heating | Air Source Heat Pump - 4A North Switchover Temp -4°C (24.8°F) | Min. HSPF2 Region V: 6.6 Min. SEER: 15.2 Min. Heating Rated Capacity at 8.3°C (47°F) Btu/hr: 12,000 min. | Existing or New A/C with Existing Furnace | Add cooling or replace existing A/C unit with new one with existing furnace. A/C unit COP 2.72 Furnace AFUE 90% |  | kBtu/hr | TRM Version 10.0 | 2026-03-19 | 0 | 391 | 0 | -1286 | 0 | 0 | 0 | 1088 | 16 | Midstream | Not Yet Available | 1 | 1
RES-ASHP-SH-431-03 | Current | New in TRM Version 10.0 | Residential | Air Source Heat Pump | Electrical panel upgrade required, without Central A/C | Natural Replacement | space heating | Air Source Heat Pump - 4A North Switchover Temp -4°C (24.8°F) | Min. HSPF2 Region V: 6.6 Min. SEER: 15.2 Min. Heating Rated Capacity at 8.3°C (47°F) Btu/hr: 12,000 min. | Existing or New A/C with Existing Furnace | Add cooling or replace existing A/C unit with new one with existing furnace. A/C unit COP 2.72 Furnace AFUE 90% |  | kBtu/hr | TRM Version 10.0 | 2026-03-19 | 0 | 391 | 0 | -1286 | 0 | 0 | 0 | 2492 | 16 | Midstream | Not Yet Available | 1 | 1
RES-ASHP-SH-432-03 | Current | New in TRM Version 10.0 | Residential | Air Source Heat Pump | No electrical panel upgrade, without Central A/C | Natural Replacement | space heating | Air Source Heat Pump - 4A North Switchover Temp -3°C (26.6°F) | Min. HSPF2 Region V: 6.6 Min. SEER: 15.2 Min. Heating Rated Capacity at 8.3°C (47°F) Btu/hr: 12,000 min. | Existing or New A/C with Existing Furnace | Add cooling or replace existing A/C unit with new one with existing furnace. A/C unit COP 2.72 Furnace AFUE 90% |  | kBtu/hr | TRM Version 10.0 | 2026-03-19 | 0 | 369 | 0 | -1206 | 0 | 0 | 0 | 1088 | 16 | Midstream | Not Yet Available | 1 | 1
RES-ASHP-SH-433-03 | Current | New in TRM Version 10.0 | Residential | Air Source Heat Pump | Electrical panel upgrade required, without Central A/C | Natural Replacement | space heating | Air Source Heat Pump - 4A North Switchover Temp -3°C (26.6°F) | Min. HSPF2 Region V: 6.6 Min. SEER: 15.2 Min. Heating Rated Capacity at 8.3°C (47°F) Btu/hr: 12,000 min. | Existing or New A/C with Existing Furnace | Add cooling or replace existing A/C unit with new one with existing furnace. A/C unit COP 2.72 Furnace AFUE 90% |  | kBtu/hr | TRM Version 10.0 | 2026-03-19 | 0 | 369 | 0 | -1206 | 0 | 0 | 0 | 2492 | 16 | Midstream | Not Yet Available | 1 | 1
RES-ASHP-SH-434-03 | Current | New in TRM Version 10.0 | Residential | Air Source Heat Pump | No electrical panel upgrade, without Central A/C | Natural Replacement | space heating | Air Source Heat Pump - 4A North Switchover Temp -2°C (28.4°F) | Min. HSPF2 Region V: 6.6 Min. SEER: 15.2 Min. Heating Rated Capacity at 8.3°C (47°F) Btu/hr: 12,000 min. | Existing or New A/C with Existing Furnace | Add cooling or replace existing A/C unit with new one with existing furnace. A/C unit COP 2.72 Furnace AFUE 90% |  | kBtu/hr | TRM Version 10.0 | 2026-03-19 | 0 | 332 | 0 | -1072 | 0 | 0 | 0 | 1088 | 16 | Midstream | Not Yet Available | 1 | 1
RES-ASHP-SH-435-03 | Current | New in TRM Version 10.0 | Residential | Air Source Heat Pump | Electrical panel upgrade required, without Central A/C | Natural Replacement | space heating | Air Source Heat Pump - 4A North Switchover Temp -2°C (28.4°F) | Min. HSPF2 Region V: 6.6 Min. SEER: 15.2 Min. Heating Rated Capacity at 8.3°C (47°F) Btu/hr: 12,000 min. | Existing or New A/C with Existing Furnace | Add cooling or replace existing A/C unit with new one with existing furnace. A/C unit COP 2.72 Furnace AFUE 90% |  | kBtu/hr | TRM Version 10.0 | 2026-03-19 | 0 | 332 | 0 | -1072 | 0 | 0 | 0 | 2492 | 16 | Midstream | Not Yet Available | 1 | 1
RES-ASHP-SH-436-03 | Current | New in TRM Version 10.0 | Residential | Air Source Heat Pump | No electrical panel upgrade, without Central A/C | Natural Replacement | space heating | Air Source Heat Pump - 4A North Switchover Temp -1°C (30.2°F) | Min. HSPF2 Region V: 6.6 Min. SEER: 15.2 Min. Heating Rated Capacity at 8.3°C (47°F) Btu/hr: 12,000 min. | Existing or New A/C with Existing Furnace | Add cooling or replace existing A/C unit with new one with existing furnace. A/C unit COP 2.72 Furnace AFUE 90% |  | kBtu/hr | TRM Version 10.0 | 2026-03-19 | 0 | 282 | 0 | -896 | 0 | 0 | 0 | 1088 | 16 | Midstream | Not Yet Available | 1 | 1
RES-ASHP-SH-437-03 | Current | New in TRM Version 10.0 | Residential | Air Source Heat Pump | Electrical panel upgrade required, without Central A/C | Natural Replacement | space heating | Air Source Heat Pump - 4A North Switchover Temp -1°C (30.2°F) | Min. HSPF2 Region V: 6.6 Min. SEER: 15.2 Min. Heating Rated Capacity at 8.3°C (47°F) Btu/hr: 12,000 min. | Existing or New A/C with Existing Furnace | Add cooling or replace existing A/C unit with new one with existing furnace. A/C unit COP 2.72 Furnace AFUE 90% |  | kBtu/hr | TRM Version 10.0 | 2026-03-19 | 0 | 282 | 0 | -896 | 0 | 0 | 0 | 2492 | 16 | Midstream | Not Yet Available | 1 | 1
RES-ASHP-SH-438-03 | Current | New in TRM Version 10.0 | Residential | Air Source Heat Pump | No electrical panel upgrade, without Central A/C | Natural Replacement | space heating | Air Source Heat Pump - 4A North Switchover Temp 0°C (32°F) | Min. HSPF2 Region V: 6.6 Min. SEER: 15.2 Min. Heating Rated Capacity at 8.3°C (47°F) Btu/hr: 12,000 min. | Existing or New A/C with Existing Furnace | Add cooling or replace existing A/C unit with new one with existing furnace. A/C unit COP 2.72 Furnace AFUE 90% |  | kBtu/hr | TRM Version 10.0 | 2026-03-19 | 0 | 224 | 0 | -699 | 0 | 0 | 0 | 1088 | 16 | Midstream | Not Yet Available | 1 | 1
RES-ASHP-SH-439-03 | Current | New in TRM Version 10.0 | Residential | Air Source Heat Pump | Electrical panel upgrade required, without Central A/C | Natural Replacement | space heating | Air Source Heat Pump - 4A North Switchover Temp 0°C (32°F) | Min. HSPF2 Region V: 6.6 Min. SEER: 15.2 Min. Heating Rated Capacity at 8.3°C (47°F) Btu/hr: 12,000 min. | Existing or New A/C with Existing Furnace | Add cooling or replace existing A/C unit with new one with existing furnace. A/C unit COP 2.72 Furnace AFUE 90% |  | kBtu/hr | TRM Version 10.0 | 2026-03-19 | 0 | 224 | 0 | -699 | 0 | 0 | 0 | 2492 | 16 | Midstream | Not Yet Available | 1 | 1
RES-ASHP-SH-440-03 | Current | New in TRM Version 10.0 | Residential | Air Source Heat Pump | No electrical panel upgrade, without Central A/C | Natural Replacement | space heating | Air Source Heat Pump - 4A North Switchover Temp 1°C (33.8°F) | Min. HSPF2 Region V: 6.6 Min. SEER: 15.2 Min. Heating Rated Capacity at 8.3°C (47°F) Btu/hr: 12,000 min. | Existing or New A/C with Existing Furnace | Add cooling or replace existing A/C unit with new one with existing furnace. A/C unit COP 2.72 Furnace AFUE 90% |  | kBtu/hr | TRM Version 10.0 | 2026-03-19 | 0 | 175 | 0 | -529 | 0 | 0 | 0 | 1088 | 16 | Midstream | Not Yet Available | 1 | 1
RES-ASHP-SH-441-03 | Current | New in TRM Version 10.0 | Residential | Air Source Heat Pump | Electrical panel upgrade required, without Central A/C | Natural Replacement | space heating | Air Source Heat Pump - 4A North Switchover Temp 1°C (33.8°F) | Min. HSPF2 Region V: 6.6 Min. SEER: 15.2 Min. Heating Rated Capacity at 8.3°C (47°F) Btu/hr: 12,000 min. | Existing or New A/C with Existing Furnace | Add cooling or replace existing A/C unit with new one with existing furnace. A/C unit COP 2.72 Furnace AFUE 90% |  | kBtu/hr | TRM Version 10.0 | 2026-03-19 | 0 | 175 | 0 | -529 | 0 | 0 | 0 | 2492 | 16 | Midstream | Not Yet Available | 1 | 1
RES-ASHP-SH-442-03 | Current | New in TRM Version 10.0 | Residential | Air Source Heat Pump | No electrical panel upgrade, without Central A/C | Natural Replacement | space heating | Air Source Heat Pump - 4A North Switchover Temp 2°C (35.6°F) | Min. HSPF2 Region V: 6.6 Min. SEER: 15.2 Min. Heating Rated Capacity at 8.3°C (47°F) Btu/hr: 12,000 min. | Existing or New A/C with Existing Furnace | Add cooling or replace existing A/C unit with new one with existing furnace. A/C unit COP 2.72 Furnace AFUE 90% |  | kBtu/hr | TRM Version 10.0 | 2026-03-19 | 0 | 141 | 0 | -415 | 0 | 0 | 0 | 1088 | 16 | Midstream | Not Yet Available | 1 | 1
RES-ASHP-SH-443-03 | Current | New in TRM Version 10.0 | Residential | Air Source Heat Pump | Electrical panel upgrade required, without Central A/C | Natural Replacement | space heating | Air Source Heat Pump - 4A North Switchover Temp 2°C (35.6°F) | Min. HSPF2 Region V: 6.6 Min. SEER: 15.2 Min. Heating Rated Capacity at 8.3°C (47°F) Btu/hr: 12,000 min. | Existing or New A/C with Existing Furnace | Add cooling or replace existing A/C unit with new one with existing furnace. A/C unit COP 2.72 Furnace AFUE 90% |  | kBtu/hr | TRM Version 10.0 | 2026-03-19 | 0 | 141 | 0 | -415 | 0 | 0 | 0 | 2492 | 16 | Midstream | Not Yet Available | 1 | 1
RES-ASHP-SH-444-03 | Current | New in TRM Version 10.0 | Residential | Air Source Heat Pump | No electrical panel upgrade, without Central A/C | Natural Replacement | space heating | Air Source Heat Pump - 4A North Switchover Temp 3°C (37.4°F) | Min. HSPF2 Region V: 6.6 Min. SEER: 15.2 Min. Heating Rated Capacity at 8.3°C (47°F) Btu/hr: 12,000 min. | Existing or New A/C with Existing Furnace | Add cooling or replace existing A/C unit with new one with existing furnace. A/C unit COP 2.72 Furnace AFUE 90% |  | kBtu/hr | TRM Version 10.0 | 2026-03-19 | 0 | 111 | 0 | -317 | 0 | 0 | 0 | 1088 | 16 | Midstream | Not Yet Available | 1 | 1
RES-ASHP-SH-445-03 | Current | New in TRM Version 10.0 | Residential | Air Source Heat Pump | Electrical panel upgrade required, without Central A/C | Natural Replacement | space heating | Air Source Heat Pump - 4A North Switchover Temp 3°C (37.4°F) | Min. HSPF2 Region V: 6.6 Min. SEER: 15.2 Min. Heating Rated Capacity at 8.3°C (47°F) Btu/hr: 12,000 min. | Existing or New A/C with Existing Furnace | Add cooling or replace existing A/C unit with new one with existing furnace. A/C unit COP 2.72 Furnace AFUE 90% |  | kBtu/hr | TRM Version 10.0 | 2026-03-19 | 0 | 111 | 0 | -317 | 0 | 0 | 0 | 2492 | 16 | Midstream | Not Yet Available | 1 | 1
RES-ASHP-SH-446-03 | Current | New in TRM Version 10.0 | Residential | Air Source Heat Pump | No electrical panel upgrade, without Central A/C | Natural Replacement | space heating | Air Source Heat Pump - 4A North Switchover Temp 4°C (39.2°F) | Min. HSPF2 Region V: 6.6 Min. SEER: 15.2 Min. Heating Rated Capacity at 8.3°C (47°F) Btu/hr: 12,000 min. | Existing or New A/C with Existing Furnace | Add cooling or replace existing A/C unit with new one with existing furnace. A/C unit COP 2.72 Furnace AFUE 90% |  | kBtu/hr | TRM Version 10.0 | 2026-03-19 | 0 | 82 | 0 | -217 | 0 | 0 | 0 | 1088 | 16 | Midstream | Not Yet Available | 1 | 1
RES-ASHP-SH-447-03 | Current | New in TRM Version 10.0 | Residential | Air Source Heat Pump | Electrical panel upgrade required, without Central A/C | Natural Replacement | space heating | Air Source Heat Pump - 4A North Switchover Temp 4°C (39.2°F) | Min. HSPF2 Region V: 6.6 Min. SEER: 15.2 Min. Heating Rated Capacity at 8.3°C (47°F) Btu/hr: 12,000 min. | Existing or New A/C with Existing Furnace | Add cooling or replace existing A/C unit with new one with existing furnace. A/C unit COP 2.72 Furnace AFUE 90% |  | kBtu/hr | TRM Version 10.0 | 2026-03-19 | 0 | 82 | 0 | -217 | 0 | 0 | 0 | 2492 | 16 | Midstream | Not Yet Available | 1 | 1
RES-ASHP-SH-448-03 | Current | New in TRM Version 10.0 | Residential | Air Source Heat Pump | No electrical panel upgrade, without Central A/C | Natural Replacement | space heating | Air Source Heat Pump - 4A North Switchover Temp 5°C (41.0°F) | Min. HSPF2 Region V: 6.6 Min. SEER: 15.2 Min. Heating Rated Capacity at 8.3°C (47°F) Btu/hr: 12,000 min. | Existing or New A/C with Existing Furnace | Add cooling or replace existing A/C unit with new one with existing furnace. A/C unit COP 2.72 Furnace AFUE 90% |  | kBtu/hr | TRM Version 10.0 | 2026-03-19 | 0 | 60 | 0 | -146 | 0 | 0 | 0 | 1088 | 16 | Midstream | Not Yet Available | 1 | 1
RES-ASHP-SH-449-03 | Current | New in TRM Version 10.0 | Residential | Air Source Heat Pump | Electrical panel upgrade required, without Central A/C | Natural Replacement | space heating | Air Source Heat Pump - 4A North Switchover Temp 5°C (41.0°F) | Min. HSPF2 Region V: 6.6 Min. SEER: 15.2 Min. Heating Rated Capacity at 8.3°C (47°F) Btu/hr: 12,000 min. | Existing or New A/C with Existing Furnace | Add cooling or replace existing A/C unit with new one with existing furnace. A/C unit COP 2.72 Furnace AFUE 90% |  | kBtu/hr | TRM Version 10.0 | 2026-03-19 | 0 | 60 | 0 | -146 | 0 | 0 | 0 | 2492 | 16 | Midstream | Not Yet Available | 1 | 1
RES-ASHP-SH-450-03 | Current | New in TRM Version 10.0 | Residential | Air Source Heat Pump | No electrical panel upgrade, without Central A/C | Natural Replacement | space heating | Air Source Heat Pump - 4A North Switchover Temp 6°C (42.8°F) | Min. HSPF2 Region V: 6.6 Min. SEER: 15.2 Min. Heating Rated Capacity at 8.3°C (47°F) Btu/hr: 12,000 min. | Existing or New A/C with Existing Furnace | Add cooling or replace existing A/C unit with new one with existing furnace. A/C unit COP 2.72 Furnace AFUE 90% |  | kBtu/hr | TRM Version 10.0 | 2026-03-19 | 0 | 40 | 0 | -81 | 0 | 0 | 0 | 1088 | 16 | Midstream | Not Yet Available | 1 | 1
RES-ASHP-SH-451-03 | Current | New in TRM Version 10.0 | Residential | Air Source Heat Pump | Electrical panel upgrade required, without Central A/C | Natural Replacement | space heating | Air Source Heat Pump - 4A North Switchover Temp 6°C (42.8°F) | Min. HSPF2 Region V: 6.6 Min. SEER: 15.2 Min. Heating Rated Capacity at 8.3°C (47°F) Btu/hr: 12,000 min. | Existing or New A/C with Existing Furnace | Add cooling or replace existing A/C unit with new one with existing furnace. A/C unit COP 2.72 Furnace AFUE 90% |  | kBtu/hr | TRM Version 10.0 | 2026-03-19 | 0 | 40 | 0 | -81 | 0 | 0 | 0 | 2492 | 16 | Midstream | Not Yet Available | 1 | 1
RES-ASHP-SH-452-03 | Current | New in TRM Version 10.0 | Residential | Air Source Heat Pump | No electrical panel upgrade, without Central A/C | Natural Replacement | space heating | Air Source Heat Pump - 4A North Switchover Temp 7°C (44.6°F) | Min. HSPF2 Region V: 6.6 Min. SEER: 15.2 Min. Heating Rated Capacity at 8.3°C (47°F) Btu/hr: 12,000 min. | Existing or New A/C with Existing Furnace | Add cooling or replace existing A/C unit with new one with existing furnace. A/C unit COP 2.72 Furnace AFUE 90% |  | kBtu/hr | TRM Version 10.0 | 2026-03-19 | 0 | 30 | 0 | -45 | 0 | 0 | 0 | 1088 | 16 | Midstream | Not Yet Available | 1 | 1
RES-ASHP-SH-453-03 | Current | New in TRM Version 10.0 | Residential | Air Source Heat Pump | Electrical panel upgrade required, without Central A/C | Natural Replacement | space heating | Air Source Heat Pump - 4A North Switchover Temp 7°C (44.6°F) | Min. HSPF2 Region V: 6.6 Min. SEER: 15.2 Min. Heating Rated Capacity at 8.3°C (47°F) Btu/hr: 12,000 min. | Existing or New A/C with Existing Furnace | Add cooling or replace existing A/C unit with new one with existing furnace. A/C unit COP 2.72 Furnace AFUE 90% |  | kBtu/hr | TRM Version 10.0 | 2026-03-19 | 0 | 30 | 0 | -45 | 0 | 0 | 0 | 2492 | 16 | Midstream | Not Yet Available | 1 | 1
RES-ASHP-SH-454-03 | Current | New in TRM Version 10.0 | Residential | Air Source Heat Pump | No electrical panel upgrade, without Central A/C | Natural Replacement | space heating | Air Source Heat Pump - 4A North Switchover Temp 8°C (46.4°F) | Min. HSPF2 Region V: 6.6 Min. SEER: 15.2 Min. Heating Rated Capacity at 8.3°C (47°F) Btu/hr: 12,000 min. | Existing or New A/C with Existing Furnace | Add cooling or replace existing A/C unit with new one with existing furnace. A/C unit COP 2.72 Furnace AFUE 90% |  | kBtu/hr | TRM Version 10.0 | 2026-03-19 | 0 | 19 | 0 | -12 | 0 | 0 | 0 | 1088 | 16 | Midstream | Not Yet Available | 1 | 1
RES-ASHP-SH-455-03 | Current | New in TRM Version 10.0 | Residential | Air Source Heat Pump | Electrical panel upgrade required, without Central A/C | Natural Replacement | space heating | Air Source Heat Pump - 4A North Switchover Temp 8°C (46.4°F) | Min. HSPF2 Region V: 6.6 Min. SEER: 15.2 Min. Heating Rated Capacity at 8.3°C (47°F) Btu/hr: 12,000 min. | Existing or New A/C with Existing Furnace | Add cooling or replace existing A/C unit with new one with existing furnace. A/C unit COP 2.72 Furnace AFUE 90% |  | kBtu/hr | TRM Version 10.0 | 2026-03-19 | 0 | 19 | 0 | -12 | 0 | 0 | 0 | 2492 | 16 | Midstream | Not Yet Available | 1 | 1
RES-ASHP-SH-456-03 | Current | New in TRM Version 10.0 | Residential | Air Source Heat Pump | No electrical panel upgrade, without Central A/C | Natural Replacement | space heating | Air Source Heat Pump - 4A North Switchover Temp 9°C (48.2°F) | Min. HSPF2 Region V: 6.6 Min. SEER: 15.2 Min. Heating Rated Capacity at 8.3°C (47°F) Btu/hr: 12,000 min. | Existing or New A/C with Existing Furnace | Add cooling or replace existing A/C unit with new one with existing furnace. A/C unit COP 2.72 Furnace AFUE 90% |  | kBtu/hr | TRM Version 10.0 | 2026-03-19 | 0 | 12 | 0 | 12 | 0 | 0 | 0 | 1088 | 16 | Midstream | Not Yet Available | 1 | 1
RES-ASHP-SH-457-03 | Current | New in TRM Version 10.0 | Residential | Air Source Heat Pump | Electrical panel upgrade required, without Central A/C | Natural Replacement | space heating | Air Source Heat Pump - 4A North Switchover Temp 9°C (48.2°F) | Min. HSPF2 Region V: 6.6 Min. SEER: 15.2 Min. Heating Rated Capacity at 8.3°C (47°F) Btu/hr: 12,000 min. | Existing or New A/C with Existing Furnace | Add cooling or replace existing A/C unit with new one with existing furnace. A/C unit COP 2.72 Furnace AFUE 90% |  | kBtu/hr | TRM Version 10.0 | 2026-03-19 | 0 | 12 | 0 | 12 | 0 | 0 | 0 | 2492 | 16 | Midstream | Not Yet Available | 1 | 1
RES-ASHP-SH-458-03 | Current | New in TRM Version 10.0 | Residential | Air Source Heat Pump | No electrical panel upgrade, without Central A/C | Natural Replacement | space heating | Air Source Heat Pump - 4A North Switchover Temp 10°C (50.0°F) | Min. HSPF2 Region V: 6.6 Min. SEER: 15.2 Min. Heating Rated Capacity at 8.3°C (47°F) Btu/hr: 12,000 min. | Existing or New A/C with Existing Furnace | Add cooling or replace existing A/C unit with new one with existing furnace. A/C unit COP 2.72 Furnace AFUE 90% |  | kBtu/hr | TRM Version 10.0 | 2026-03-19 | 0 | 8 | 0 | 28 | 0 | 0 | 0 | 1088 | 16 | Midstream | Not Yet Available | 1 | 1
RES-ASHP-SH-459-03 | Current | New in TRM Version 10.0 | Residential | Air Source Heat Pump | Electrical panel upgrade required, without Central A/C | Natural Replacement | space heating | Air Source Heat Pump - 4A North Switchover Temp 10°C (50.0°F) | Min. HSPF2 Region V: 6.6 Min. SEER: 15.2 Min. Heating Rated Capacity at 8.3°C (47°F) Btu/hr: 12,000 min. | Existing or New A/C with Existing Furnace | Add cooling or replace existing A/C unit with new one with existing furnace. A/C unit COP 2.72 Furnace AFUE 90% |  | kBtu/hr | TRM Version 10.0 | 2026-03-19 | 0 | 8 | 0 | 28 | 0 | 0 | 0 | 2492 | 16 | Midstream | Not Yet Available | 1 | 1
RES-ASHP-SH-460-03 | Current | New in TRM Version 10.0 | Residential | Air Source Heat Pump | No electrical panel upgrade, without Central A/C | Natural Replacement | space heating | Air Source Heat Pump - 4B North Automatic Switchover | Min. HSPF2 Region V: 6.6 Min. SEER: 15.2 Min. Heating Rated Capacity at 8.3°C (47°F) Btu/hr: 12,000 min. | New A/C with Existing Furnace | New AC and existing furnace or new AC and new furnace. A/C unit COP 2.72, Furnace AFUE 90% or Furnace AFUE 95% |  | kBtu/hr | TRM Version 10.0 | 2026-03-19 | 0 | 591 | 0 | -2065 | 0 | 0 | 0 | 1088 | 16 | Midstream | Not Yet Available | 1 | 1
RES-ASHP-SH-461-03 | Current | New in TRM Version 10.0 | Residential | Air Source Heat Pump | Electrical panel upgrade required, without Central A/C | Natural Replacement | space heating | Air Source Heat Pump - 4B North Automatic Switchover | Min. HSPF2 Region V: 6.6 Min. SEER: 15.2 Min. Heating Rated Capacity at 8.3°C (47°F) Btu/hr: 12,000 min. | New A/C with Existing Furnace | New AC and existing furnace or new AC and new furnace. A/C unit COP 2.72, Furnace AFUE 90% or Furnace AFUE 95% |  | kBtu/hr | TRM Version 10.0 | 2026-03-19 | 0 | 591 | 0 | -2065 | 0 | 0 | 0 | 2492 | 16 | Midstream | Not Yet Available | 1 | 1
RES-ASHP-SH-462-03 | Current | New in TRM Version 10.0 | Residential | Air Source Heat Pump | No electrical panel upgrade, without Central A/C | Natural Replacement | space heating | Air Source Heat Pump - 4B North Switchover Temp -8.3°C (17°F) | Min. HSPF2 Region V: 6.6 Min. SEER: 15.2 Min. Heating Rated Capacity at 8.3°C (47°F) Btu/hr: 12,000 min. | New A/C with Existing Furnace | New AC and existing furnace or new AC and new furnace. A/C unit COP 2.72, Furnace AFUE 90% or Furnace AFUE 95% |  | kBtu/hr | TRM Version 10.0 | 2026-03-19 | 0 | 579 | 0 | -2013 | 0 | 0 | 0 | 1088 | 16 | Midstream | Not Yet Available | 1 | 1
RES-ASHP-SH-463-03 | Current | New in TRM Version 10.0 | Residential | Air Source Heat Pump | Electrical panel upgrade required, without Central A/C | Natural Replacement | space heating | Air Source Heat Pump - 4B North Switchover Temp -8.3°C (17°F) | Min. HSPF2 Region V: 6.6 Min. SEER: 15.2 Min. Heating Rated Capacity at 8.3°C (47°F) Btu/hr: 12,000 min. | New A/C with Existing Furnace | New AC and existing furnace or new AC and new furnace. A/C unit COP 2.72, Furnace AFUE 90% or Furnace AFUE 95% |  | kBtu/hr | TRM Version 10.0 | 2026-03-19 | 0 | 579 | 0 | -2013 | 0 | 0 | 0 | 2492 | 16 | Midstream | Not Yet Available | 1 | 1
RES-ASHP-SH-464-03 | Current | New in TRM Version 10.0 | Residential | Air Source Heat Pump | No electrical panel upgrade, without Central A/C | Natural Replacement | space heating | Air Source Heat Pump - 4B North Switchover Temp -7°C (19.4°F) | Min. HSPF2 Region V: 6.6 Min. SEER: 15.2 Min. Heating Rated Capacity at 8.3°C (47°F) Btu/hr: 12,000 min. | New A/C with Existing Furnace | New AC and existing furnace or new AC and new furnace. A/C unit COP 2.72, Furnace AFUE 90% or Furnace AFUE 95% |  | kBtu/hr | TRM Version 10.0 | 2026-03-19 | 0 | 558 | 0 | -1932 | 0 | 0 | 0 | 1088 | 16 | Midstream | Not Yet Available | 1 | 1
RES-ASHP-SH-465-03 | Current | New in TRM Version 10.0 | Residential | Air Source Heat Pump | Electrical panel upgrade required, without Central A/C | Natural Replacement | space heating | Air Source Heat Pump - 4B North Switchover Temp -7°C (19.4°F) | Min. HSPF2 Region V: 6.6 Min. SEER: 15.2 Min. Heating Rated Capacity at 8.3°C (47°F) Btu/hr: 12,000 min. | New A/C with Existing Furnace | New AC and existing furnace or new AC and new furnace. A/C unit COP 2.72, Furnace AFUE 90% or Furnace AFUE 95% |  | kBtu/hr | TRM Version 10.0 | 2026-03-19 | 0 | 558 | 0 | -1932 | 0 | 0 | 0 | 2492 | 16 | Midstream | Not Yet Available | 1 | 1
RES-ASHP-SH-466-03 | Current | New in TRM Version 10.0 | Residential | Air Source Heat Pump | No electrical panel upgrade, without Central A/C | Natural Replacement | space heating | Air Source Heat Pump - 4B North Switchover Temp -6°C (21.2°F) | Min. HSPF2 Region V: 6.6 Min. SEER: 15.2 Min. Heating Rated Capacity at 8.3°C (47°F) Btu/hr: 12,000 min. | New A/C with Existing Furnace | New AC and existing furnace or new AC and new furnace. A/C unit COP 2.72, Furnace AFUE 90% or Furnace AFUE 95% |  | kBtu/hr | TRM Version 10.0 | 2026-03-19 | 0 | 534 | 0 | -1838 | 0 | 0 | 0 | 1088 | 16 | Midstream | Not Yet Available | 1 | 1
RES-ASHP-SH-467-03 | Current | New in TRM Version 10.0 | Residential | Air Source Heat Pump | Electrical panel upgrade required, without Central A/C | Natural Replacement | space heating | Air Source Heat Pump - 4B North Switchover Temp -6°C (21.2°F) | Min. HSPF2 Region V: 6.6 Min. SEER: 15.2 Min. Heating Rated Capacity at 8.3°C (47°F) Btu/hr: 12,000 min. | New A/C with Existing Furnace | New AC and existing furnace or new AC and new furnace. A/C unit COP 2.72, Furnace AFUE 90% or Furnace AFUE 95% |  | kBtu/hr | TRM Version 10.0 | 2026-03-19 | 0 | 534 | 0 | -1838 | 0 | 0 | 0 | 2492 | 16 | Midstream | Not Yet Available | 1 | 1
RES-ASHP-SH-468-03 | Current | New in TRM Version 10.0 | Residential | Air Source Heat Pump | No electrical panel upgrade, without Central A/C | Natural Replacement | space heating | Air Source Heat Pump - 4B North Switchover Temp -5°C (23.0°F) | Min. HSPF2 Region V: 6.6 Min. SEER: 15.2 Min. Heating Rated Capacity at 8.3°C (47°F) Btu/hr: 12,000 min. | New A/C with Existing Furnace | New AC and existing furnace or new AC and new furnace. A/C unit COP 2.72, Furnace AFUE 90% or Furnace AFUE 95% |  | kBtu/hr | TRM Version 10.0 | 2026-03-19 | 0 | 501 | 0 | -1714 | 0 | 0 | 0 | 1088 | 16 | Midstream | Not Yet Available | 1 | 1
RES-ASHP-SH-469-03 | Current | New in TRM Version 10.0 | Residential | Air Source Heat Pump | Electrical panel upgrade required, without Central A/C | Natural Replacement | space heating | Air Source Heat Pump - 4B North Switchover Temp -5°C (23.0°F) | Min. HSPF2 Region V: 6.6 Min. SEER: 15.2 Min. Heating Rated Capacity at 8.3°C (47°F) Btu/hr: 12,000 min. | New A/C with Existing Furnace | New AC and existing furnace or new AC and new furnace. A/C unit COP 2.72, Furnace AFUE 90% or Furnace AFUE 95% |  | kBtu/hr | TRM Version 10.0 | 2026-03-19 | 0 | 501 | 0 | -1714 | 0 | 0 | 0 | 2492 | 16 | Midstream | Not Yet Available | 1 | 1
RES-ASHP-SH-470-03 | Current | New in TRM Version 10.0 | Residential | Air Source Heat Pump | No electrical panel upgrade, without Central A/C | Natural Replacement | space heating | Air Source Heat Pump - 4B North Switchover Temp -4°C (24.8°F) | Min. HSPF2 Region V: 6.6 Min. SEER: 15.2 Min. Heating Rated Capacity at 8.3°C (47°F) Btu/hr: 12,000 min. | New A/C with Existing Furnace | New AC and existing furnace or new AC and new furnace. A/C unit COP 2.72, Furnace AFUE 90% or Furnace AFUE 95% |  | kBtu/hr | TRM Version 10.0 | 2026-03-19 | 0 | 451 | 0 | -1533 | 0 | 0 | 0 | 1088 | 16 | Midstream | Not Yet Available | 1 | 1
RES-ASHP-SH-471-03 | Current | New in TRM Version 10.0 | Residential | Air Source Heat Pump | Electrical panel upgrade required, without Central A/C | Natural Replacement | space heating | Air Source Heat Pump - 4B North Switchover Temp -4°C (24.8°F) | Min. HSPF2 Region V: 6.6 Min. SEER: 15.2 Min. Heating Rated Capacity at 8.3°C (47°F) Btu/hr: 12,000 min. | New A/C with Existing Furnace | New AC and existing furnace or new AC and new furnace. A/C unit COP 2.72, Furnace AFUE 90% or Furnace AFUE 95% |  | kBtu/hr | TRM Version 10.0 | 2026-03-19 | 0 | 451 | 0 | -1533 | 0 | 0 | 0 | 2492 | 16 | Midstream | Not Yet Available | 1 | 1
RES-ASHP-SH-472-03 | Current | New in TRM Version 10.0 | Residential | Air Source Heat Pump | No electrical panel upgrade, without Central A/C | Natural Replacement | space heating | Air Source Heat Pump - 4B North Switchover Temp -3°C (26.6°F) | Min. HSPF2 Region V: 6.6 Min. SEER: 15.2 Min. Heating Rated Capacity at 8.3°C (47°F) Btu/hr: 12,000 min. | New A/C with Existing Furnace | New AC and existing furnace or new AC and new furnace. A/C unit COP 2.72, Furnace AFUE 90% or Furnace AFUE 95% |  | kBtu/hr | TRM Version 10.0 | 2026-03-19 | 0 | 407 | 0 | -1374 | 0 | 0 | 0 | 1088 | 16 | Midstream | Not Yet Available | 1 | 1
RES-ASHP-SH-473-03 | Current | New in TRM Version 10.0 | Residential | Air Source Heat Pump | Electrical panel upgrade required, without Central A/C | Natural Replacement | space heating | Air Source Heat Pump - 4B North Switchover Temp -3°C (26.6°F) | Min. HSPF2 Region V: 6.6 Min. SEER: 15.2 Min. Heating Rated Capacity at 8.3°C (47°F) Btu/hr: 12,000 min. | New A/C with Existing Furnace | New AC and existing furnace or new AC and new furnace. A/C unit COP 2.72, Furnace AFUE 90% or Furnace AFUE 95% |  | kBtu/hr | TRM Version 10.0 | 2026-03-19 | 0 | 407 | 0 | -1374 | 0 | 0 | 0 | 2492 | 16 | Midstream | Not Yet Available | 1 | 1
RES-ASHP-SH-474-03 | Current | New in TRM Version 10.0 | Residential | Air Source Heat Pump | No electrical panel upgrade, without Central A/C | Natural Replacement | space heating | Air Source Heat Pump - 4B North Switchover Temp -2°C (28.4°F) | Min. HSPF2 Region V: 6.6 Min. SEER: 15.2 Min. Heating Rated Capacity at 8.3°C (47°F) Btu/hr: 12,000 min. | New A/C with Existing Furnace | New AC and existing furnace or new AC and new furnace. A/C unit COP 2.72, Furnace AFUE 90% or Furnace AFUE 95% |  | kBtu/hr | TRM Version 10.0 | 2026-03-19 | 0 | 355 | 0 | -1189 | 0 | 0 | 0 | 1088 | 16 | Midstream | Not Yet Available | 1 | 1
RES-ASHP-SH-475-03 | Current | New in TRM Version 10.0 | Residential | Air Source Heat Pump | Electrical panel upgrade required, without Central A/C | Natural Replacement | space heating | Air Source Heat Pump - 4B North Switchover Temp -2°C (28.4°F) | Min. HSPF2 Region V: 6.6 Min. SEER: 15.2 Min. Heating Rated Capacity at 8.3°C (47°F) Btu/hr: 12,000 min. | New A/C with Existing Furnace | New AC and existing furnace or new AC and new furnace. A/C unit COP 2.72, Furnace AFUE 90% or Furnace AFUE 95% |  | kBtu/hr | TRM Version 10.0 | 2026-03-19 | 0 | 355 | 0 | -1189 | 0 | 0 | 0 | 2492 | 16 | Midstream | Not Yet Available | 1 | 1
RES-ASHP-SH-476-03 | Current | New in TRM Version 10.0 | Residential | Air Source Heat Pump | No electrical panel upgrade, without Central A/C | Natural Replacement | space heating | Air Source Heat Pump - 4B North Switchover Temp -1°C (30.2°F) | Min. HSPF2 Region V: 6.6 Min. SEER: 15.2 Min. Heating Rated Capacity at 8.3°C (47°F) Btu/hr: 12,000 min. | New A/C with Existing Furnace | New AC and existing furnace or new AC and new furnace. A/C unit COP 2.72, Furnace AFUE 90% or Furnace AFUE 95% |  | kBtu/hr | TRM Version 10.0 | 2026-03-19 | 0 | 295 | 0 | -979 | 0 | 0 | 0 | 1088 | 16 | Midstream | Not Yet Available | 1 | 1
RES-ASHP-SH-477-03 | Current | New in TRM Version 10.0 | Residential | Air Source Heat Pump | Electrical panel upgrade required, without Central A/C | Natural Replacement | space heating | Air Source Heat Pump - 4B North Switchover Temp -1°C (30.2°F) | Min. HSPF2 Region V: 6.6 Min. SEER: 15.2 Min. Heating Rated Capacity at 8.3°C (47°F) Btu/hr: 12,000 min. | New A/C with Existing Furnace | New AC and existing furnace or new AC and new furnace. A/C unit COP 2.72, Furnace AFUE 90% or Furnace AFUE 95% |  | kBtu/hr | TRM Version 10.0 | 2026-03-19 | 0 | 295 | 0 | -979 | 0 | 0 | 0 | 2492 | 16 | Midstream | Not Yet Available | 1 | 1
RES-ASHP-SH-478-03 | Current | New in TRM Version 10.0 | Residential | Air Source Heat Pump | No electrical panel upgrade, without Central A/C | Natural Replacement | space heating | Air Source Heat Pump - 4B North Switchover Temp 0°C (32°F) | Min. HSPF2 Region V: 6.6 Min. SEER: 15.2 Min. Heating Rated Capacity at 8.3°C (47°F) Btu/hr: 12,000 min. | New A/C with Existing Furnace | New AC and existing furnace or new AC and new furnace. A/C unit COP 2.72, Furnace AFUE 90% or Furnace AFUE 95% |  | kBtu/hr | TRM Version 10.0 | 2026-03-19 | 0 | 228 | 0 | -747 | 0 | 0 | 0 | 1088 | 16 | Midstream | Not Yet Available | 1 | 1
RES-ASHP-SH-479-03 | Current | New in TRM Version 10.0 | Residential | Air Source Heat Pump | Electrical panel upgrade required, without Central A/C | Natural Replacement | space heating | Air Source Heat Pump - 4B North Switchover Temp 0°C (32°F) | Min. HSPF2 Region V: 6.6 Min. SEER: 15.2 Min. Heating Rated Capacity at 8.3°C (47°F) Btu/hr: 12,000 min. | New A/C with Existing Furnace | New AC and existing furnace or new AC and new furnace. A/C unit COP 2.72, Furnace AFUE 90% or Furnace AFUE 95% |  | kBtu/hr | TRM Version 10.0 | 2026-03-19 | 0 | 228 | 0 | -747 | 0 | 0 | 0 | 2492 | 16 | Midstream | Not Yet Available | 1 | 1
RES-ASHP-SH-480-03 | Current | New in TRM Version 10.0 | Residential | Air Source Heat Pump | No electrical panel upgrade, without Central A/C | Natural Replacement | space heating | Air Source Heat Pump - 4B North Switchover Temp 1°C (33.8°F) | Min. HSPF2 Region V: 6.6 Min. SEER: 15.2 Min. Heating Rated Capacity at 8.3°C (47°F) Btu/hr: 12,000 min. | New A/C with Existing Furnace | New AC and existing furnace or new AC and new furnace. A/C unit COP 2.72, Furnace AFUE 90% or Furnace AFUE 95% |  | kBtu/hr | TRM Version 10.0 | 2026-03-19 | 0 | 173 | 0 | -561 | 0 | 0 | 0 | 1088 | 16 | Midstream | Not Yet Available | 1 | 1
RES-ASHP-SH-481-03 | Current | New in TRM Version 10.0 | Residential | Air Source Heat Pump | Electrical panel upgrade required, without Central A/C | Natural Replacement | space heating | Air Source Heat Pump - 4B North Switchover Temp 1°C (33.8°F) | Min. HSPF2 Region V: 6.6 Min. SEER: 15.2 Min. Heating Rated Capacity at 8.3°C (47°F) Btu/hr: 12,000 min. | New A/C with Existing Furnace | New AC and existing furnace or new AC and new furnace. A/C unit COP 2.72, Furnace AFUE 90% or Furnace AFUE 95% |  | kBtu/hr | TRM Version 10.0 | 2026-03-19 | 0 | 173 | 0 | -561 | 0 | 0 | 0 | 2492 | 16 | Midstream | Not Yet Available | 1 | 1
RES-ASHP-SH-482-03 | Current | New in TRM Version 10.0 | Residential | Air Source Heat Pump | No electrical panel upgrade, without Central A/C | Natural Replacement | space heating | Air Source Heat Pump - 4B North Switchover Temp 2°C (35.6°F) | Min. HSPF2 Region V: 6.6 Min. SEER: 15.2 Min. Heating Rated Capacity at 8.3°C (47°F) Btu/hr: 12,000 min. | New A/C with Existing Furnace | New AC and existing furnace or new AC and new furnace. A/C unit COP 2.72, Furnace AFUE 90% or Furnace AFUE 95% |  | kBtu/hr | TRM Version 10.0 | 2026-03-19 | 0 | 139 | 0 | -443 | 0 | 0 | 0 | 1088 | 16 | Midstream | Not Yet Available | 1 | 1
RES-ASHP-SH-483-03 | Current | New in TRM Version 10.0 | Residential | Air Source Heat Pump | Electrical panel upgrade required, without Central A/C | Natural Replacement | space heating | Air Source Heat Pump - 4B North Switchover Temp 2°C (35.6°F) | Min. HSPF2 Region V: 6.6 Min. SEER: 15.2 Min. Heating Rated Capacity at 8.3°C (47°F) Btu/hr: 12,000 min. | New A/C with Existing Furnace | New AC and existing furnace or new AC and new furnace. A/C unit COP 2.72, Furnace AFUE 90% or Furnace AFUE 95% |  | kBtu/hr | TRM Version 10.0 | 2026-03-19 | 0 | 139 | 0 | -443 | 0 | 0 | 0 | 2492 | 16 | Midstream | Not Yet Available | 1 | 1
RES-ASHP-SH-484-03 | Current | New in TRM Version 10.0 | Residential | Air Source Heat Pump | No electrical panel upgrade, without Central A/C | Natural Replacement | space heating | Air Source Heat Pump - 4B North Switchover Temp 3°C (37.4°F) | Min. HSPF2 Region V: 6.6 Min. SEER: 15.2 Min. Heating Rated Capacity at 8.3°C (47°F) Btu/hr: 12,000 min. | New A/C with Existing Furnace | New AC and existing furnace or new AC and new furnace. A/C unit COP 2.72, Furnace AFUE 90% or Furnace AFUE 95% |  | kBtu/hr | TRM Version 10.0 | 2026-03-19 | 0 | 110 | 0 | -343 | 0 | 0 | 0 | 1088 | 16 | Midstream | Not Yet Available | 1 | 1
RES-ASHP-SH-485-03 | Current | New in TRM Version 10.0 | Residential | Air Source Heat Pump | Electrical panel upgrade required, without Central A/C | Natural Replacement | space heating | Air Source Heat Pump - 4B North Switchover Temp 3°C (37.4°F) | Min. HSPF2 Region V: 6.6 Min. SEER: 15.2 Min. Heating Rated Capacity at 8.3°C (47°F) Btu/hr: 12,000 min. | New A/C with Existing Furnace | New AC and existing furnace or new AC and new furnace. A/C unit COP 2.72, Furnace AFUE 90% or Furnace AFUE 95% |  | kBtu/hr | TRM Version 10.0 | 2026-03-19 | 0 | 110 | 0 | -343 | 0 | 0 | 0 | 2492 | 16 | Midstream | Not Yet Available | 1 | 1
RES-ASHP-SH-486-03 | Current | New in TRM Version 10.0 | Residential | Air Source Heat Pump | No electrical panel upgrade, without Central A/C | Natural Replacement | space heating | Air Source Heat Pump - 4B North Switchover Temp 4°C (39.2°F) | Min. HSPF2 Region V: 6.6 Min. SEER: 15.2 Min. Heating Rated Capacity at 8.3°C (47°F) Btu/hr: 12,000 min. | New A/C with Existing Furnace | New AC and existing furnace or new AC and new furnace. A/C unit COP 2.72, Furnace AFUE 90% or Furnace AFUE 95% |  | kBtu/hr | TRM Version 10.0 | 2026-03-19 | 0 | 80 | 0 | -243 | 0 | 0 | 0 | 1088 | 16 | Midstream | Not Yet Available | 1 | 1
RES-ASHP-SH-487-03 | Current | New in TRM Version 10.0 | Residential | Air Source Heat Pump | Electrical panel upgrade required, without Central A/C | Natural Replacement | space heating | Air Source Heat Pump - 4B North Switchover Temp 4°C (39.2°F) | Min. HSPF2 Region V: 6.6 Min. SEER: 15.2 Min. Heating Rated Capacity at 8.3°C (47°F) Btu/hr: 12,000 min. | New A/C with Existing Furnace | New AC and existing furnace or new AC and new furnace. A/C unit COP 2.72, Furnace AFUE 90% or Furnace AFUE 95% |  | kBtu/hr | TRM Version 10.0 | 2026-03-19 | 0 | 80 | 0 | -243 | 0 | 0 | 0 | 2492 | 16 | Midstream | Not Yet Available | 1 | 1
RES-ASHP-SH-488-03 | Current | New in TRM Version 10.0 | Residential | Air Source Heat Pump | No electrical panel upgrade, without Central A/C | Natural Replacement | space heating | Air Source Heat Pump - 4B North Switchover Temp 5°C (41.0°F) | Min. HSPF2 Region V: 6.6 Min. SEER: 15.2 Min. Heating Rated Capacity at 8.3°C (47°F) Btu/hr: 12,000 min. | New A/C with Existing Furnace | New AC and existing furnace or new AC and new furnace. A/C unit COP 2.72, Furnace AFUE 90% or Furnace AFUE 95% |  | kBtu/hr | TRM Version 10.0 | 2026-03-19 | 0 | 59 | 0 | -170 | 0 | 0 | 0 | 1088 | 16 | Midstream | Not Yet Available | 1 | 1
RES-ASHP-SH-489-03 | Current | New in TRM Version 10.0 | Residential | Air Source Heat Pump | Electrical panel upgrade required, without Central A/C | Natural Replacement | space heating | Air Source Heat Pump - 4B North Switchover Temp 5°C (41.0°F) | Min. HSPF2 Region V: 6.6 Min. SEER: 15.2 Min. Heating Rated Capacity at 8.3°C (47°F) Btu/hr: 12,000 min. | New A/C with Existing Furnace | New AC and existing furnace or new AC and new furnace. A/C unit COP 2.72, Furnace AFUE 90% or Furnace AFUE 95% |  | kBtu/hr | TRM Version 10.0 | 2026-03-19 | 0 | 59 | 0 | -170 | 0 | 0 | 0 | 2492 | 16 | Midstream | Not Yet Available | 1 | 1
RES-ASHP-SH-490-03 | Current | New in TRM Version 10.0 | Residential | Air Source Heat Pump | No electrical panel upgrade, without Central A/C | Natural Replacement | space heating | Air Source Heat Pump - 4B North Switchover Temp 6°C (42.8°F) | Min. HSPF2 Region V: 6.6 Min. SEER: 15.2 Min. Heating Rated Capacity at 8.3°C (47°F) Btu/hr: 12,000 min. | New A/C with Existing Furnace | New AC and existing furnace or new AC and new furnace. A/C unit COP 2.72, Furnace AFUE 90% or Furnace AFUE 95% |  | kBtu/hr | TRM Version 10.0 | 2026-03-19 | 0 | 40 | 0 | -103 | 0 | 0 | 0 | 1088 | 16 | Midstream | Not Yet Available | 1 | 1
RES-ASHP-SH-491-03 | Current | New in TRM Version 10.0 | Residential | Air Source Heat Pump | Electrical panel upgrade required, without Central A/C | Natural Replacement | space heating | Air Source Heat Pump - 4B North Switchover Temp 6°C (42.8°F) | Min. HSPF2 Region V: 6.6 Min. SEER: 15.2 Min. Heating Rated Capacity at 8.3°C (47°F) Btu/hr: 12,000 min. | New A/C with Existing Furnace | New AC and existing furnace or new AC and new furnace. A/C unit COP 2.72, Furnace AFUE 90% or Furnace AFUE 95% |  | kBtu/hr | TRM Version 10.0 | 2026-03-19 | 0 | 40 | 0 | -103 | 0 | 0 | 0 | 2492 | 16 | Midstream | Not Yet Available | 1 | 1
RES-ASHP-SH-492-03 | Current | New in TRM Version 10.0 | Residential | Air Source Heat Pump | No electrical panel upgrade, without Central A/C | Natural Replacement | space heating | Air Source Heat Pump - 4B North Switchover Temp 7°C (44.6°F) | Min. HSPF2 Region V: 6.6 Min. SEER: 15.2 Min. Heating Rated Capacity at 8.3°C (47°F) Btu/hr: 12,000 min. | New A/C with Existing Furnace | New AC and existing furnace or new AC and new furnace. A/C unit COP 2.72, Furnace AFUE 90% or Furnace AFUE 95% |  | kBtu/hr | TRM Version 10.0 | 2026-03-19 | 0 | 29 | 0 | -66 | 0 | 0 | 0 | 1088 | 16 | Midstream | Not Yet Available | 1 | 1
RES-ASHP-SH-493-03 | Current | New in TRM Version 10.0 | Residential | Air Source Heat Pump | Electrical panel upgrade required, without Central A/C | Natural Replacement | space heating | Air Source Heat Pump - 4B North Switchover Temp 7°C (44.6°F) | Min. HSPF2 Region V: 6.6 Min. SEER: 15.2 Min. Heating Rated Capacity at 8.3°C (47°F) Btu/hr: 12,000 min. | New A/C with Existing Furnace | New AC and existing furnace or new AC and new furnace. A/C unit COP 2.72, Furnace AFUE 90% or Furnace AFUE 95% |  | kBtu/hr | TRM Version 10.0 | 2026-03-19 | 0 | 29 | 0 | -66 | 0 | 0 | 0 | 2492 | 16 | Midstream | Not Yet Available | 1 | 1
RES-ASHP-SH-494-03 | Current | New in TRM Version 10.0 | Residential | Air Source Heat Pump | No electrical panel upgrade, without Central A/C | Natural Replacement | space heating | Air Source Heat Pump - 4B North Switchover Temp 8°C (46.4°F) | Min. HSPF2 Region V: 6.6 Min. SEER: 15.2 Min. Heating Rated Capacity at 8.3°C (47°F) Btu/hr: 12,000 min. | New A/C with Existing Furnace | New AC and existing furnace or new AC and new furnace. A/C unit COP 2.72, Furnace AFUE 90% or Furnace AFUE 95% |  | kBtu/hr | TRM Version 10.0 | 2026-03-19 | 0 | 19 | 0 | -30 | 0 | 0 | 0 | 1088 | 16 | Midstream | Not Yet Available | 1 | 1
RES-ASHP-SH-495-03 | Current | New in TRM Version 10.0 | Residential | Air Source Heat Pump | Electrical panel upgrade required, without Central A/C | Natural Replacement | space heating | Air Source Heat Pump - 4B North Switchover Temp 8°C (46.4°F) | Min. HSPF2 Region V: 6.6 Min. SEER: 15.2 Min. Heating Rated Capacity at 8.3°C (47°F) Btu/hr: 12,000 min. | New A/C with Existing Furnace | New AC and existing furnace or new AC and new furnace. A/C unit COP 2.72, Furnace AFUE 90% or Furnace AFUE 95% |  | kBtu/hr | TRM Version 10.0 | 2026-03-19 | 0 | 19 | 0 | -30 | 0 | 0 | 0 | 2492 | 16 | Midstream | Not Yet Available | 1 | 1
RES-ASHP-SH-496-03 | Current | New in TRM Version 10.0 | Residential | Air Source Heat Pump | No electrical panel upgrade, without Central A/C | Natural Replacement | space heating | Air Source Heat Pump - 4B North Switchover Temp 9°C (48.2°F) | Min. HSPF2 Region V: 6.6 Min. SEER: 15.2 Min. Heating Rated Capacity at 8.3°C (47°F) Btu/hr: 12,000 min. | New A/C with Existing Furnace | New AC and existing furnace or new AC and new furnace. A/C unit COP 2.72, Furnace AFUE 90% or Furnace AFUE 95% |  | kBtu/hr | TRM Version 10.0 | 2026-03-19 | 0 | 12 | 0 | -5 | 0 | 0 | 0 | 1088 | 16 | Midstream | Not Yet Available | 1 | 1
RES-ASHP-SH-497-03 | Current | New in TRM Version 10.0 | Residential | Air Source Heat Pump | Electrical panel upgrade required, without Central A/C | Natural Replacement | space heating | Air Source Heat Pump - 4B North Switchover Temp 9°C (48.2°F) | Min. HSPF2 Region V: 6.6 Min. SEER: 15.2 Min. Heating Rated Capacity at 8.3°C (47°F) Btu/hr: 12,000 min. | New A/C with Existing Furnace | New AC and existing furnace or new AC and new furnace. A/C unit COP 2.72, Furnace AFUE 90% or Furnace AFUE 95% |  | kBtu/hr | TRM Version 10.0 | 2026-03-19 | 0 | 12 | 0 | -5 | 0 | 0 | 0 | 2492 | 16 | Midstream | Not Yet Available | 1 | 1
RES-ASHP-SH-498-03 | Current | New in TRM Version 10.0 | Residential | Air Source Heat Pump | No electrical panel upgrade, without Central A/C | Natural Replacement | space heating | Air Source Heat Pump - 4B North Switchover Temp 10°C (50.0°F) | Min. HSPF2 Region V: 6.6 Min. SEER: 15.2 Min. Heating Rated Capacity at 8.3°C (47°F) Btu/hr: 12,000 min. | New A/C with Existing Furnace | New AC and existing furnace or new AC and new furnace. A/C unit COP 2.72, Furnace AFUE 90% or Furnace AFUE 95% |  | kBtu/hr | TRM Version 10.0 | 2026-03-19 | 0 | 8 | 0 | 13 | 0 | 0 | 0 | 1088 | 16 | Midstream | Not Yet Available | 1 | 1
RES-ASHP-SH-499-03 | Current | New in TRM Version 10.0 | Residential | Air Source Heat Pump | Electrical panel upgrade required, without Central A/C | Natural Replacement | space heating | Air Source Heat Pump - 4B North Switchover Temp 10°C (50.0°F) | Min. HSPF2 Region V: 6.6 Min. SEER: 15.2 Min. Heating Rated Capacity at 8.3°C (47°F) Btu/hr: 12,000 min. | New A/C with Existing Furnace | New AC and existing furnace or new AC and new furnace. A/C unit COP 2.72, Furnace AFUE 90% or Furnace AFUE 95% |  | kBtu/hr | TRM Version 10.0 | 2026-03-19 | 0 | 8 | 0 | 13 | 0 | 0 | 0 | 2492 | 16 | Midstream | Not Yet Available | 1 | 1
RES-ASHP-SH-500-03 | Current | New in TRM Version 10.0 | Residential | Air Source Heat Pump | No electrical panel upgrade, without Central A/C | Natural Replacement | space heating | Air Source Heat Pump - 4C North Automatic Switchover | Min. HSPF2 Region V: 6.6 Min. SEER: 15.2 Min. Heating Rated Capacity at 8.3°C (47°F) Btu/hr: 12,000 min. | Existing/no AC or New A/C with New Furnace or Replacing heating and cooling | Add or replace existing A/C unit with new one with existing furnace. A/C unit COP 2.72 Furnace AFUE 90% / replace heating and cooling, A/C Unit 2.72 Furnace AFUE 95% |  | kBtu/hr | TRM Version 10.0 | 2026-03-19 | 0 | 747 | 0 | -3143 | 0 | 0 | 0 | 1928 | 16 | Midstream | Not Yet Available | 1 | 1
RES-ASHP-SH-501-03 | Current | New in TRM Version 10.0 | Residential | Air Source Heat Pump | Electrical panel upgrade required, without Central A/C | Natural Replacement | space heating | Air Source Heat Pump - 4C North Automatic Switchover | Min. HSPF2 Region V: 6.6 Min. SEER: 15.2 Min. Heating Rated Capacity at 8.3°C (47°F) Btu/hr: 12,000 min. | Existing/no AC or New A/C with New Furnace or Replacing heating and cooling | Add or replace existing A/C unit with new one with existing furnace. A/C unit COP 2.72 Furnace AFUE 90% / replace heating and cooling, A/C Unit 2.72 Furnace AFUE 95% |  | kBtu/hr | TRM Version 10.0 | 2026-03-19 | 0 | 747 | 0 | -3143 | 0 | 0 | 0 | 3332 | 16 | Midstream | Not Yet Available | 1 | 1
RES-ASHP-SH-502-03 | Current | New in TRM Version 10.0 | Residential | Air Source Heat Pump | No electrical panel upgrade, without Central A/C | Natural Replacement | space heating | Air Source Heat Pump - 4C North Switchover Temp -8.3°C (17°F) | Min. HSPF2 Region V: 6.6 Min. SEER: 15.2 Min. Heating Rated Capacity at 8.3°C (47°F) Btu/hr: 12,000 min. | Existing/no AC or New A/C with New Furnace or Replacing heating and cooling | Add or replace existing A/C unit with new one with existing furnace. A/C unit COP 2.72 Furnace AFUE 90% / replace heating and cooling, A/C Unit 2.72 Furnace AFUE 95% |  | kBtu/hr | TRM Version 10.0 | 2026-03-19 | 0 | 696 | 0 | -2904 | 0 | 0 | 0 | 1928 | 16 | Midstream | Not Yet Available | 1 | 1
RES-ASHP-SH-503-03 | Current | New in TRM Version 10.0 | Residential | Air Source Heat Pump | Electrical panel upgrade required, without Central A/C | Natural Replacement | space heating | Air Source Heat Pump - 4C North Switchover Temp -8.3°C (17°F) | Min. HSPF2 Region V: 6.6 Min. SEER: 15.2 Min. Heating Rated Capacity at 8.3°C (47°F) Btu/hr: 12,000 min. | Existing/no AC or New A/C with New Furnace or Replacing heating and cooling | Add or replace existing A/C unit with new one with existing furnace. A/C unit COP 2.72 Furnace AFUE 90% / replace heating and cooling, A/C Unit 2.72 Furnace AFUE 95% |  | kBtu/hr | TRM Version 10.0 | 2026-03-19 | 0 | 696 | 0 | -2904 | 0 | 0 | 0 | 3332 | 16 | Midstream | Not Yet Available | 1 | 1
RES-ASHP-SH-504-03 | Current | New in TRM Version 10.0 | Residential | Air Source Heat Pump | No electrical panel upgrade, without Central A/C | Natural Replacement | space heating | Air Source Heat Pump - 4C North Switchover Temp -7°C (19.4°F) | Min. HSPF2 Region V: 6.6 Min. SEER: 15.2 Min. Heating Rated Capacity at 8.3°C (47°F) Btu/hr: 12,000 min. | Existing/no AC or New A/C with New Furnace or Replacing heating and cooling | Add or replace existing A/C unit with new one with existing furnace. A/C unit COP 2.72 Furnace AFUE 90% / replace heating and cooling, A/C Unit 2.72 Furnace AFUE 95% |  | kBtu/hr | TRM Version 10.0 | 2026-03-19 | 0 | 639 | 0 | -2643 | 0 | 0 | 0 | 1928 | 16 | Midstream | Not Yet Available | 1 | 1
RES-ASHP-SH-505-03 | Current | New in TRM Version 10.0 | Residential | Air Source Heat Pump | Electrical panel upgrade required, without Central A/C | Natural Replacement | space heating | Air Source Heat Pump - 4C North Switchover Temp -7°C (19.4°F) | Min. HSPF2 Region V: 6.6 Min. SEER: 15.2 Min. Heating Rated Capacity at 8.3°C (47°F) Btu/hr: 12,000 min. | Existing/no AC or New A/C with New Furnace or Replacing heating and cooling | Add or replace existing A/C unit with new one with existing furnace. A/C unit COP 2.72 Furnace AFUE 90% / replace heating and cooling, A/C Unit 2.72 Furnace AFUE 95% |  | kBtu/hr | TRM Version 10.0 | 2026-03-19 | 0 | 639 | 0 | -2643 | 0 | 0 | 0 | 3332 | 16 | Midstream | Not Yet Available | 1 | 1
RES-ASHP-SH-506-03 | Current | New in TRM Version 10.0 | Residential | Air Source Heat Pump | No electrical panel upgrade, without Central A/C | Natural Replacement | space heating | Air Source Heat Pump - 4C North Switchover Temp -6°C (21.2°F) | Min. HSPF2 Region V: 6.6 Min. SEER: 15.2 Min. Heating Rated Capacity at 8.3°C (47°F) Btu/hr: 12,000 min. | Existing/no AC or New A/C with New Furnace or Replacing heating and cooling | Add or replace existing A/C unit with new one with existing furnace. A/C unit COP 2.72 Furnace AFUE 90% / replace heating and cooling, A/C Unit 2.72 Furnace AFUE 95% |  | kBtu/hr | TRM Version 10.0 | 2026-03-19 | 0 | 585 | 0 | -2428 | 0 | 0 | 0 | 1928 | 16 | Midstream | Not Yet Available | 1 | 1
RES-ASHP-SH-507-03 | Current | New in TRM Version 10.0 | Residential | Air Source Heat Pump | Electrical panel upgrade required, without Central A/C | Natural Replacement | space heating | Air Source Heat Pump - 4C North Switchover Temp -6°C (21.2°F) | Min. HSPF2 Region V: 6.6 Min. SEER: 15.2 Min. Heating Rated Capacity at 8.3°C (47°F) Btu/hr: 12,000 min. | Existing/no AC or New A/C with New Furnace or Replacing heating and cooling | Add or replace existing A/C unit with new one with existing furnace. A/C unit COP 2.72 Furnace AFUE 90% / replace heating and cooling, A/C Unit 2.72 Furnace AFUE 95% |  | kBtu/hr | TRM Version 10.0 | 2026-03-19 | 0 | 585 | 0 | -2428 | 0 | 0 | 0 | 3332 | 16 | Midstream | Not Yet Available | 1 | 1
RES-ASHP-SH-508-03 | Current | New in TRM Version 10.0 | Residential | Air Source Heat Pump | No electrical panel upgrade, without Central A/C | Natural Replacement | space heating | Air Source Heat Pump - 4C North Switchover Temp -5°C (23.0°F) | Min. HSPF2 Region V: 6.6 Min. SEER: 15.2 Min. Heating Rated Capacity at 8.3°C (47°F) Btu/hr: 12,000 min. | Existing/no AC or New A/C with New Furnace or Replacing heating and cooling | Add or replace existing A/C unit with new one with existing furnace. A/C unit COP 2.72 Furnace AFUE 90% / replace heating and cooling, A/C Unit 2.72 Furnace AFUE 95% |  | kBtu/hr | TRM Version 10.0 | 2026-03-19 | 0 | 537 | 0 | -2254 | 0 | 0 | 0 | 1928 | 16 | Midstream | Not Yet Available | 1 | 1
RES-ASHP-SH-509-03 | Current | New in TRM Version 10.0 | Residential | Air Source Heat Pump | Electrical panel upgrade required, without Central A/C | Natural Replacement | space heating | Air Source Heat Pump - 4C North Switchover Temp -5°C (23.0°F) | Min. HSPF2 Region V: 6.6 Min. SEER: 15.2 Min. Heating Rated Capacity at 8.3°C (47°F) Btu/hr: 12,000 min. | Existing/no AC or New A/C with New Furnace or Replacing heating and cooling | Add or replace existing A/C unit with new one with existing furnace. A/C unit COP 2.72 Furnace AFUE 90% / replace heating and cooling, A/C Unit 2.72 Furnace AFUE 95% |  | kBtu/hr | TRM Version 10.0 | 2026-03-19 | 0 | 537 | 0 | -2254 | 0 | 0 | 0 | 3332 | 16 | Midstream | Not Yet Available | 1 | 1
RES-ASHP-SH-510-03 | Current | New in TRM Version 10.0 | Residential | Air Source Heat Pump | No electrical panel upgrade, without Central A/C | Natural Replacement | space heating | Air Source Heat Pump - 4C North Switchover Temp -4°C (24.8°F) | Min. HSPF2 Region V: 6.6 Min. SEER: 15.2 Min. Heating Rated Capacity at 8.3°C (47°F) Btu/hr: 12,000 min. | Existing/no AC or New A/C with New Furnace or Replacing heating and cooling | Add or replace existing A/C unit with new one with existing furnace. A/C unit COP 2.72 Furnace AFUE 90% / replace heating and cooling, A/C Unit 2.72 Furnace AFUE 95% |  | kBtu/hr | TRM Version 10.0 | 2026-03-19 | 0 | 472 | 0 | -2028 | 0 | 0 | 0 | 1928 | 16 | Midstream | Not Yet Available | 1 | 1
RES-ASHP-SH-511-03 | Current | New in TRM Version 10.0 | Residential | Air Source Heat Pump | Electrical panel upgrade required, without Central A/C | Natural Replacement | space heating | Air Source Heat Pump - 4C North Switchover Temp -4°C (24.8°F) | Min. HSPF2 Region V: 6.6 Min. SEER: 15.2 Min. Heating Rated Capacity at 8.3°C (47°F) Btu/hr: 12,000 min. | Existing/no AC or New A/C with New Furnace or Replacing heating and cooling | Add or replace existing A/C unit with new one with existing furnace. A/C unit COP 2.72 Furnace AFUE 90% / replace heating and cooling, A/C Unit 2.72 Furnace AFUE 95% |  | kBtu/hr | TRM Version 10.0 | 2026-03-19 | 0 | 472 | 0 | -2028 | 0 | 0 | 0 | 3332 | 16 | Midstream | Not Yet Available | 1 | 1
RES-ASHP-SH-512-03 | Current | New in TRM Version 10.0 | Residential | Air Source Heat Pump | No electrical panel upgrade, without Central A/C | Natural Replacement | space heating | Air Source Heat Pump - 4C North Switchover Temp -3°C (26.6°F) | Min. HSPF2 Region V: 6.6 Min. SEER: 15.2 Min. Heating Rated Capacity at 8.3°C (47°F) Btu/hr: 12,000 min. | Existing/no AC or New A/C with New Furnace or Replacing heating and cooling | Add or replace existing A/C unit with new one with existing furnace. A/C unit COP 2.72 Furnace AFUE 90% / replace heating and cooling, A/C Unit 2.72 Furnace AFUE 95% |  | kBtu/hr | TRM Version 10.0 | 2026-03-19 | 0 | 412 | 0 | -1823 | 0 | 0 | 0 | 1928 | 16 | Midstream | Not Yet Available | 1 | 1
RES-ASHP-SH-513-03 | Current | New in TRM Version 10.0 | Residential | Air Source Heat Pump | Electrical panel upgrade required, without Central A/C | Natural Replacement | space heating | Air Source Heat Pump - 4C North Switchover Temp -3°C (26.6°F) | Min. HSPF2 Region V: 6.6 Min. SEER: 15.2 Min. Heating Rated Capacity at 8.3°C (47°F) Btu/hr: 12,000 min. | Existing/no AC or New A/C with New Furnace or Replacing heating and cooling | Add or replace existing A/C unit with new one with existing furnace. A/C unit COP 2.72 Furnace AFUE 90% / replace heating and cooling, A/C Unit 2.72 Furnace AFUE 95% |  | kBtu/hr | TRM Version 10.0 | 2026-03-19 | 0 | 412 | 0 | -1823 | 0 | 0 | 0 | 3332 | 16 | Midstream | Not Yet Available | 1 | 1
RES-ASHP-SH-514-03 | Current | New in TRM Version 10.0 | Residential | Air Source Heat Pump | No electrical panel upgrade, without Central A/C | Natural Replacement | space heating | Air Source Heat Pump - 4C North Switchover Temp -2°C (28.4°F) | Min. HSPF2 Region V: 6.6 Min. SEER: 15.2 Min. Heating Rated Capacity at 8.3°C (47°F) Btu/hr: 12,000 min. | Existing/no AC or New A/C with New Furnace or Replacing heating and cooling | Add or replace existing A/C unit with new one with existing furnace. A/C unit COP 2.72 Furnace AFUE 90% / replace heating and cooling, A/C Unit 2.72 Furnace AFUE 95% |  | kBtu/hr | TRM Version 10.0 | 2026-03-19 | 0 | 354 | 0 | -1629 | 0 | 0 | 0 | 1928 | 16 | Midstream | Not Yet Available | 1 | 1
RES-ASHP-SH-515-03 | Current | New in TRM Version 10.0 | Residential | Air Source Heat Pump | Electrical panel upgrade required, without Central A/C | Natural Replacement | space heating | Air Source Heat Pump - 4C North Switchover Temp -2°C (28.4°F) | Min. HSPF2 Region V: 6.6 Min. SEER: 15.2 Min. Heating Rated Capacity at 8.3°C (47°F) Btu/hr: 12,000 min. | Existing/no AC or New A/C with New Furnace or Replacing heating and cooling | Add or replace existing A/C unit with new one with existing furnace. A/C unit COP 2.72 Furnace AFUE 90% / replace heating and cooling, A/C Unit 2.72 Furnace AFUE 95% |  | kBtu/hr | TRM Version 10.0 | 2026-03-19 | 0 | 354 | 0 | -1629 | 0 | 0 | 0 | 3332 | 16 | Midstream | Not Yet Available | 1 | 1
RES-ASHP-SH-516-03 | Current | New in TRM Version 10.0 | Residential | Air Source Heat Pump | No electrical panel upgrade, without Central A/C | Natural Replacement | space heating | Air Source Heat Pump - 4C North Switchover Temp -1°C (30.2°F) | Min. HSPF2 Region V: 6.6 Min. SEER: 15.2 Min. Heating Rated Capacity at 8.3°C (47°F) Btu/hr: 12,000 min. | Existing/no AC or New A/C with New Furnace or Replacing heating and cooling | Add or replace existing A/C unit with new one with existing furnace. A/C unit COP 2.72 Furnace AFUE 90% / replace heating and cooling, A/C Unit 2.72 Furnace AFUE 95% |  | kBtu/hr | TRM Version 10.0 | 2026-03-19 | 0 | 293 | 0 | -1423 | 0 | 0 | 0 | 1928 | 16 | Midstream | Not Yet Available | 1 | 1
RES-ASHP-SH-517-03 | Current | New in TRM Version 10.0 | Residential | Air Source Heat Pump | Electrical panel upgrade required, without Central A/C | Natural Replacement | space heating | Air Source Heat Pump - 4C North Switchover Temp -1°C (30.2°F) | Min. HSPF2 Region V: 6.6 Min. SEER: 15.2 Min. Heating Rated Capacity at 8.3°C (47°F) Btu/hr: 12,000 min. | Existing/no AC or New A/C with New Furnace or Replacing heating and cooling | Add or replace existing A/C unit with new one with existing furnace. A/C unit COP 2.72 Furnace AFUE 90% / replace heating and cooling, A/C Unit 2.72 Furnace AFUE 95% |  | kBtu/hr | TRM Version 10.0 | 2026-03-19 | 0 | 293 | 0 | -1423 | 0 | 0 | 0 | 3332 | 16 | Midstream | Not Yet Available | 1 | 1
RES-ASHP-SH-518-03 | Current | New in TRM Version 10.0 | Residential | Air Source Heat Pump | No electrical panel upgrade, without Central A/C | Natural Replacement | space heating | Air Source Heat Pump - 4C North Switchover Temp 0°C (32°F) | Min. HSPF2 Region V: 6.6 Min. SEER: 15.2 Min. Heating Rated Capacity at 8.3°C (47°F) Btu/hr: 12,000 min. | Existing/no AC or New A/C with New Furnace or Replacing heating and cooling | Add or replace existing A/C unit with new one with existing furnace. A/C unit COP 2.72 Furnace AFUE 90% / replace heating and cooling, A/C Unit 2.72 Furnace AFUE 95% |  | kBtu/hr | TRM Version 10.0 | 2026-03-19 | 0 | 226 | 0 | -1201 | 0 | 0 | 0 | 1928 | 16 | Midstream | Not Yet Available | 1 | 1
RES-ASHP-SH-519-03 | Current | New in TRM Version 10.0 | Residential | Air Source Heat Pump | Electrical panel upgrade required, without Central A/C | Natural Replacement | space heating | Air Source Heat Pump - 4C North Switchover Temp 0°C (32°F) | Min. HSPF2 Region V: 6.6 Min. SEER: 15.2 Min. Heating Rated Capacity at 8.3°C (47°F) Btu/hr: 12,000 min. | Existing/no AC or New A/C with New Furnace or Replacing heating and cooling | Add or replace existing A/C unit with new one with existing furnace. A/C unit COP 2.72 Furnace AFUE 90% / replace heating and cooling, A/C Unit 2.72 Furnace AFUE 95% |  | kBtu/hr | TRM Version 10.0 | 2026-03-19 | 0 | 226 | 0 | -1201 | 0 | 0 | 0 | 3332 | 16 | Midstream | Not Yet Available | 1 | 1
RES-ASHP-SH-520-03 | Current | New in TRM Version 10.0 | Residential | Air Source Heat Pump | No electrical panel upgrade, without Central A/C | Natural Replacement | space heating | Air Source Heat Pump - 4C North Switchover Temp 1°C (33.8°F) | Min. HSPF2 Region V: 6.6 Min. SEER: 15.2 Min. Heating Rated Capacity at 8.3°C (47°F) Btu/hr: 12,000 min. | Existing/no AC or New A/C with New Furnace or Replacing heating and cooling | Add or replace existing A/C unit with new one with existing furnace. A/C unit COP 2.72 Furnace AFUE 90% / replace heating and cooling, A/C Unit 2.72 Furnace AFUE 95% |  | kBtu/hr | TRM Version 10.0 | 2026-03-19 | 0 | 172 | 0 | -1022 | 0 | 0 | 0 | 1928 | 16 | Midstream | Not Yet Available | 1 | 1
RES-ASHP-SH-521-03 | Current | New in TRM Version 10.0 | Residential | Air Source Heat Pump | Electrical panel upgrade required, without Central A/C | Natural Replacement | space heating | Air Source Heat Pump - 4C North Switchover Temp 1°C (33.8°F) | Min. HSPF2 Region V: 6.6 Min. SEER: 15.2 Min. Heating Rated Capacity at 8.3°C (47°F) Btu/hr: 12,000 min. | Existing/no AC or New A/C with New Furnace or Replacing heating and cooling | Add or replace existing A/C unit with new one with existing furnace. A/C unit COP 2.72 Furnace AFUE 90% / replace heating and cooling, A/C Unit 2.72 Furnace AFUE 95% |  | kBtu/hr | TRM Version 10.0 | 2026-03-19 | 0 | 172 | 0 | -1022 | 0 | 0 | 0 | 3332 | 16 | Midstream | Not Yet Available | 1 | 1
RES-ASHP-SH-522-03 | Current | New in TRM Version 10.0 | Residential | Air Source Heat Pump | No electrical panel upgrade, without Central A/C | Natural Replacement | space heating | Air Source Heat Pump - 4C North Switchover Temp 2°C (35.6°F) | Min. HSPF2 Region V: 6.6 Min. SEER: 15.2 Min. Heating Rated Capacity at 8.3°C (47°F) Btu/hr: 12,000 min. | Existing/no AC or New A/C with New Furnace or Replacing heating and cooling | Add or replace existing A/C unit with new one with existing furnace. A/C unit COP 2.72 Furnace AFUE 90% / replace heating and cooling, A/C Unit 2.72 Furnace AFUE 95% |  | kBtu/hr | TRM Version 10.0 | 2026-03-19 | 0 | 138 | 0 | -907 | 0 | 0 | 0 | 1928 | 16 | Midstream | Not Yet Available | 1 | 1
RES-ASHP-SH-523-03 | Current | New in TRM Version 10.0 | Residential | Air Source Heat Pump | Electrical panel upgrade required, without Central A/C | Natural Replacement | space heating | Air Source Heat Pump - 4C North Switchover Temp 2°C (35.6°F) | Min. HSPF2 Region V: 6.6 Min. SEER: 15.2 Min. Heating Rated Capacity at 8.3°C (47°F) Btu/hr: 12,000 min. | Existing/no AC or New A/C with New Furnace or Replacing heating and cooling | Add or replace existing A/C unit with new one with existing furnace. A/C unit COP 2.72 Furnace AFUE 90% / replace heating and cooling, A/C Unit 2.72 Furnace AFUE 95% |  | kBtu/hr | TRM Version 10.0 | 2026-03-19 | 0 | 138 | 0 | -907 | 0 | 0 | 0 | 3332 | 16 | Midstream | Not Yet Available | 1 | 1
RES-ASHP-SH-524-03 | Current | New in TRM Version 10.0 | Residential | Air Source Heat Pump | No electrical panel upgrade, without Central A/C | Natural Replacement | space heating | Air Source Heat Pump - 4C North Switchover Temp 3°C (37.4°F) | Min. HSPF2 Region V: 6.6 Min. SEER: 15.2 Min. Heating Rated Capacity at 8.3°C (47°F) Btu/hr: 12,000 min. | Existing/no AC or New A/C with New Furnace or Replacing heating and cooling | Add or replace existing A/C unit with new one with existing furnace. A/C unit COP 2.72 Furnace AFUE 90% / replace heating and cooling, A/C Unit 2.72 Furnace AFUE 95% |  | kBtu/hr | TRM Version 10.0 | 2026-03-19 | 0 | 109 | 0 | -808 | 0 | 0 | 0 | 1928 | 16 | Midstream | Not Yet Available | 1 | 1
RES-ASHP-SH-525-03 | Current | New in TRM Version 10.0 | Residential | Air Source Heat Pump | Electrical panel upgrade required, without Central A/C | Natural Replacement | space heating | Air Source Heat Pump - 4C North Switchover Temp 3°C (37.4°F) | Min. HSPF2 Region V: 6.6 Min. SEER: 15.2 Min. Heating Rated Capacity at 8.3°C (47°F) Btu/hr: 12,000 min. | Existing/no AC or New A/C with New Furnace or Replacing heating and cooling | Add or replace existing A/C unit with new one with existing furnace. A/C unit COP 2.72 Furnace AFUE 90% / replace heating and cooling, A/C Unit 2.72 Furnace AFUE 95% |  | kBtu/hr | TRM Version 10.0 | 2026-03-19 | 0 | 109 | 0 | -808 | 0 | 0 | 0 | 3332 | 16 | Midstream | Not Yet Available | 1 | 1
RES-ASHP-SH-526-03 | Current | New in TRM Version 10.0 | Residential | Air Source Heat Pump | No electrical panel upgrade, without Central A/C | Natural Replacement | space heating | Air Source Heat Pump - 4C North Switchover Temp 4°C (39.2°F) | Min. HSPF2 Region V: 6.6 Min. SEER: 15.2 Min. Heating Rated Capacity at 8.3°C (47°F) Btu/hr: 12,000 min. | Existing/no AC or New A/C with New Furnace or Replacing heating and cooling | Add or replace existing A/C unit with new one with existing furnace. A/C unit COP 2.72 Furnace AFUE 90% / replace heating and cooling, A/C Unit 2.72 Furnace AFUE 95% |  | kBtu/hr | TRM Version 10.0 | 2026-03-19 | 0 | 80 | 0 | -708 | 0 | 0 | 0 | 1928 | 16 | Midstream | Not Yet Available | 1 | 1
RES-ASHP-SH-527-03 | Current | New in TRM Version 10.0 | Residential | Air Source Heat Pump | Electrical panel upgrade required, without Central A/C | Natural Replacement | space heating | Air Source Heat Pump - 4C North Switchover Temp 4°C (39.2°F) | Min. HSPF2 Region V: 6.6 Min. SEER: 15.2 Min. Heating Rated Capacity at 8.3°C (47°F) Btu/hr: 12,000 min. | Existing/no AC or New A/C with New Furnace or Replacing heating and cooling | Add or replace existing A/C unit with new one with existing furnace. A/C unit COP 2.72 Furnace AFUE 90% / replace heating and cooling, A/C Unit 2.72 Furnace AFUE 95% |  | kBtu/hr | TRM Version 10.0 | 2026-03-19 | 0 | 80 | 0 | -708 | 0 | 0 | 0 | 3332 | 16 | Midstream | Not Yet Available | 1 | 1
RES-ASHP-SH-528-03 | Current | New in TRM Version 10.0 | Residential | Air Source Heat Pump | No electrical panel upgrade, without Central A/C | Natural Replacement | space heating | Air Source Heat Pump - 4C North Switchover Temp 5°C (41.0°F) | Min. HSPF2 Region V: 6.6 Min. SEER: 15.2 Min. Heating Rated Capacity at 8.3°C (47°F) Btu/hr: 12,000 min. | Existing/no AC or New A/C with New Furnace or Replacing heating and cooling | Add or replace existing A/C unit with new one with existing furnace. A/C unit COP 2.72 Furnace AFUE 90% / replace heating and cooling, A/C Unit 2.72 Furnace AFUE 95% |  | kBtu/hr | TRM Version 10.0 | 2026-03-19 | 0 | 59 | 0 | -633 | 0 | 0 | 0 | 1928 | 16 | Midstream | Not Yet Available | 1 | 1
RES-ASHP-SH-529-03 | Current | New in TRM Version 10.0 | Residential | Air Source Heat Pump | Electrical panel upgrade required, without Central A/C | Natural Replacement | space heating | Air Source Heat Pump - 4C North Switchover Temp 5°C (41.0°F) | Min. HSPF2 Region V: 6.6 Min. SEER: 15.2 Min. Heating Rated Capacity at 8.3°C (47°F) Btu/hr: 12,000 min. | Existing/no AC or New A/C with New Furnace or Replacing heating and cooling | Add or replace existing A/C unit with new one with existing furnace. A/C unit COP 2.72 Furnace AFUE 90% / replace heating and cooling, A/C Unit 2.72 Furnace AFUE 95% |  | kBtu/hr | TRM Version 10.0 | 2026-03-19 | 0 | 59 | 0 | -633 | 0 | 0 | 0 | 3332 | 16 | Midstream | Not Yet Available | 1 | 1
RES-ASHP-SH-530-03 | Current | New in TRM Version 10.0 | Residential | Air Source Heat Pump | No electrical panel upgrade, without Central A/C | Natural Replacement | space heating | Air Source Heat Pump - 4C North Switchover Temp 6°C (42.8°F) | Min. HSPF2 Region V: 6.6 Min. SEER: 15.2 Min. Heating Rated Capacity at 8.3°C (47°F) Btu/hr: 12,000 min. | Existing/no AC or New A/C with New Furnace or Replacing heating and cooling | Add or replace existing A/C unit with new one with existing furnace. A/C unit COP 2.72 Furnace AFUE 90% / replace heating and cooling, A/C Unit 2.72 Furnace AFUE 95% |  | kBtu/hr | TRM Version 10.0 | 2026-03-19 | 0 | 39 | 0 | -565 | 0 | 0 | 0 | 1928 | 16 | Midstream | Not Yet Available | 1 | 1
RES-ASHP-SH-531-03 | Current | New in TRM Version 10.0 | Residential | Air Source Heat Pump | Electrical panel upgrade required, without Central A/C | Natural Replacement | space heating | Air Source Heat Pump - 4C North Switchover Temp 6°C (42.8°F) | Min. HSPF2 Region V: 6.6 Min. SEER: 15.2 Min. Heating Rated Capacity at 8.3°C (47°F) Btu/hr: 12,000 min. | Existing/no AC or New A/C with New Furnace or Replacing heating and cooling | Add or replace existing A/C unit with new one with existing furnace. A/C unit COP 2.72 Furnace AFUE 90% / replace heating and cooling, A/C Unit 2.72 Furnace AFUE 95% |  | kBtu/hr | TRM Version 10.0 | 2026-03-19 | 0 | 39 | 0 | -565 | 0 | 0 | 0 | 3332 | 16 | Midstream | Not Yet Available | 1 | 1
RES-ASHP-SH-532-03 | Current | New in TRM Version 10.0 | Residential | Air Source Heat Pump | No electrical panel upgrade, without Central A/C | Natural Replacement | space heating | Air Source Heat Pump - 4C North Switchover Temp 7°C (44.6°F) | Min. HSPF2 Region V: 6.6 Min. SEER: 15.2 Min. Heating Rated Capacity at 8.3°C (47°F) Btu/hr: 12,000 min. | Existing/no AC or New A/C with New Furnace or Replacing heating and cooling | Add or replace existing A/C unit with new one with existing furnace. A/C unit COP 2.72 Furnace AFUE 90% / replace heating and cooling, A/C Unit 2.72 Furnace AFUE 95% |  | kBtu/hr | TRM Version 10.0 | 2026-03-19 | 0 | 29 | 0 | -525 | 0 | 0 | 0 | 1928 | 16 | Midstream | Not Yet Available | 1 | 1
RES-ASHP-SH-533-03 | Current | New in TRM Version 10.0 | Residential | Air Source Heat Pump | Electrical panel upgrade required, without Central A/C | Natural Replacement | space heating | Air Source Heat Pump - 4C North Switchover Temp 7°C (44.6°F) | Min. HSPF2 Region V: 6.6 Min. SEER: 15.2 Min. Heating Rated Capacity at 8.3°C (47°F) Btu/hr: 12,000 min. | Existing/no AC or New A/C with New Furnace or Replacing heating and cooling | Add or replace existing A/C unit with new one with existing furnace. A/C unit COP 2.72 Furnace AFUE 90% / replace heating and cooling, A/C Unit 2.72 Furnace AFUE 95% |  | kBtu/hr | TRM Version 10.0 | 2026-03-19 | 0 | 29 | 0 | -525 | 0 | 0 | 0 | 3332 | 16 | Midstream | Not Yet Available | 1 | 1
RES-ASHP-SH-534-03 | Current | New in TRM Version 10.0 | Residential | Air Source Heat Pump | No electrical panel upgrade, without Central A/C | Natural Replacement | space heating | Air Source Heat Pump - 4C North Switchover Temp 8°C (46.4°F) | Min. HSPF2 Region V: 6.6 Min. SEER: 15.2 Min. Heating Rated Capacity at 8.3°C (47°F) Btu/hr: 12,000 min. | Existing/no AC or New A/C with New Furnace or Replacing heating and cooling | Add or replace existing A/C unit with new one with existing furnace. A/C unit COP 2.72 Furnace AFUE 90% / replace heating and cooling, A/C Unit 2.72 Furnace AFUE 95% |  | kBtu/hr | TRM Version 10.0 | 2026-03-19 | 0 | 19 | 0 | -487 | 0 | 0 | 0 | 1928 | 16 | Midstream | Not Yet Available | 1 | 1
RES-ASHP-SH-535-03 | Current | New in TRM Version 10.0 | Residential | Air Source Heat Pump | Electrical panel upgrade required, without Central A/C | Natural Replacement | space heating | Air Source Heat Pump - 4C North Switchover Temp 8°C (46.4°F) | Min. HSPF2 Region V: 6.6 Min. SEER: 15.2 Min. Heating Rated Capacity at 8.3°C (47°F) Btu/hr: 12,000 min. | Existing/no AC or New A/C with New Furnace or Replacing heating and cooling | Add or replace existing A/C unit with new one with existing furnace. A/C unit COP 2.72 Furnace AFUE 90% / replace heating and cooling, A/C Unit 2.72 Furnace AFUE 95% |  | kBtu/hr | TRM Version 10.0 | 2026-03-19 | 0 | 19 | 0 | -487 | 0 | 0 | 0 | 3332 | 16 | Midstream | Not Yet Available | 1 | 1
RES-ASHP-SH-536-03 | Current | New in TRM Version 10.0 | Residential | Air Source Heat Pump | No electrical panel upgrade, without Central A/C | Natural Replacement | space heating | Air Source Heat Pump - 4C North Switchover Temp 9°C (48.2°F) | Min. HSPF2 Region V: 6.6 Min. SEER: 15.2 Min. Heating Rated Capacity at 8.3°C (47°F) Btu/hr: 12,000 min. | Existing/no AC or New A/C with New Furnace or Replacing heating and cooling | Add or replace existing A/C unit with new one with existing furnace. A/C unit COP 2.72 Furnace AFUE 90% / replace heating and cooling, A/C Unit 2.72 Furnace AFUE 95% |  | kBtu/hr | TRM Version 10.0 | 2026-03-19 | 0 | 12 | 0 | -459 | 0 | 0 | 0 | 1928 | 16 | Midstream | Not Yet Available | 1 | 1
RES-ASHP-SH-537-03 | Current | New in TRM Version 10.0 | Residential | Air Source Heat Pump | Electrical panel upgrade required, without Central A/C | Natural Replacement | space heating | Air Source Heat Pump - 4C North Switchover Temp 9°C (48.2°F) | Min. HSPF2 Region V: 6.6 Min. SEER: 15.2 Min. Heating Rated Capacity at 8.3°C (47°F) Btu/hr: 12,000 min. | Existing/no AC or New A/C with New Furnace or Replacing heating and cooling | Add or replace existing A/C unit with new one with existing furnace. A/C unit COP 2.72 Furnace AFUE 90% / replace heating and cooling, A/C Unit 2.72 Furnace AFUE 95% |  | kBtu/hr | TRM Version 10.0 | 2026-03-19 | 0 | 12 | 0 | -459 | 0 | 0 | 0 | 3332 | 16 | Midstream | Not Yet Available | 1 | 1
RES-ASHP-SH-538-03 | Current | New in TRM Version 10.0 | Residential | Air Source Heat Pump | No electrical panel upgrade, without Central A/C | Natural Replacement | space heating | Air Source Heat Pump - 4C North Switchover Temp 10°C (50.0°F) | Min. HSPF2 Region V: 6.6 Min. SEER: 15.2 Min. Heating Rated Capacity at 8.3°C (47°F) Btu/hr: 12,000 min. | Existing/no AC or New A/C with New Furnace or Replacing heating and cooling | Add or replace existing A/C unit with new one with existing furnace. A/C unit COP 2.72 Furnace AFUE 90% / replace heating and cooling, A/C Unit 2.72 Furnace AFUE 95% |  | kBtu/hr | TRM Version 10.0 | 2026-03-19 | 0 | 7 | 0 | -440 | 0 | 0 | 0 | 1928 | 16 | Midstream | Not Yet Available | 1 | 1
RES-ASHP-SH-539-03 | Current | New in TRM Version 10.0 | Residential | Air Source Heat Pump | Electrical panel upgrade required, without Central A/C | Natural Replacement | space heating | Air Source Heat Pump - 4C North Switchover Temp 10°C (50.0°F) | Min. HSPF2 Region V: 6.6 Min. SEER: 15.2 Min. Heating Rated Capacity at 8.3°C (47°F) Btu/hr: 12,000 min. | Existing/no AC or New A/C with New Furnace or Replacing heating and cooling | Add or replace existing A/C unit with new one with existing furnace. A/C unit COP 2.72 Furnace AFUE 90% / replace heating and cooling, A/C Unit 2.72 Furnace AFUE 95% |  | kBtu/hr | TRM Version 10.0 | 2026-03-19 | 0 | 7 | 0 | -440 | 0 | 0 | 0 | 3332 | 16 | Midstream | Not Yet Available | 1 | 1
RES-ASHP-SH-540-03 | Current | New in TRM Version 10.0 | Residential | Air Source Heat Pump | No electrical panel upgrade, without Central A/C | Natural Replacement | space heating | Air Source Heat Pump - 4D North Automatic Switchover | Min. HSPF2 Region V: 6.6 Min. SEER: 15.2 Min. Heating Rated Capacity at 8.3°C (47°F) Btu/hr: 12,000 min. | Existing/no AC or New A/C with New Furnace or Replacing heating and cooling | Add or replace existing A/C unit with new one with existing furnace. A/C unit COP 2.72 Furnace AFUE 90% / replace heating and cooling, A/C Unit 2.72 Furnace AFUE 95% |  | kBtu/hr | TRM Version 10.0 | 2026-03-19 | 0 | 1834 | 0 | -12741 | 0 | 0 | 0 | 2939 | 16 | Midstream | Not Yet Available | 1 | 1
RES-ASHP-SH-541-03 | Current | New in TRM Version 10.0 | Residential | Air Source Heat Pump | Electrical panel upgrade required, without Central A/C | Natural Replacement | space heating | Air Source Heat Pump - 4D North Automatic Switchover | Min. HSPF2 Region V: 6.6 Min. SEER: 15.2 Min. Heating Rated Capacity at 8.3°C (47°F) Btu/hr: 12,000 min. | Existing/no AC or New A/C with New Furnace or Replacing heating and cooling | Add or replace existing A/C unit with new one with existing furnace. A/C unit COP 2.72 Furnace AFUE 90% / replace heating and cooling, A/C Unit 2.72 Furnace AFUE 95% |  | kBtu/hr | TRM Version 10.0 | 2026-03-19 | 0 | 1834 | 0 | -12741 | 0 | 0 | 0 | 4344 | 16 | Midstream | Not Yet Available | 1 | 1
RES-ASHP-SH-542-03 | Current | New in TRM Version 10.0 | Residential | Air Source Heat Pump | No electrical panel upgrade, without Central A/C | Natural Replacement | space heating | Air Source Heat Pump - 4D North Switchover Temp -8.3°C (17°F) | Min. HSPF2 Region V: 6.6 Min. SEER: 15.2 Min. Heating Rated Capacity at 8.3°C (47°F) Btu/hr: 12,000 min. | Existing/no AC or New A/C with New Furnace or Replacing heating and cooling | Add or replace existing A/C unit with new one with existing furnace. A/C unit COP 2.72 Furnace AFUE 90% / replace heating and cooling, A/C Unit 2.72 Furnace AFUE 95% |  | kBtu/hr | TRM Version 10.0 | 2026-03-19 | 0 | 1834 | 0 | -14071 | 0 | 0 | 0 | 2939 | 16 | Midstream | Not Yet Available | 1 | 1
RES-ASHP-SH-543-03 | Current | New in TRM Version 10.0 | Residential | Air Source Heat Pump | Electrical panel upgrade required, without Central A/C | Natural Replacement | space heating | Air Source Heat Pump - 4D North Switchover Temp -8.3°C (17°F) | Min. HSPF2 Region V: 6.6 Min. SEER: 15.2 Min. Heating Rated Capacity at 8.3°C (47°F) Btu/hr: 12,000 min. | Existing/no AC or New A/C with New Furnace or Replacing heating and cooling | Add or replace existing A/C unit with new one with existing furnace. A/C unit COP 2.72 Furnace AFUE 90% / replace heating and cooling, A/C Unit 2.72 Furnace AFUE 95% |  | kBtu/hr | TRM Version 10.0 | 2026-03-19 | 0 | 1834 | 0 | -14071 | 0 | 0 | 0 | 4344 | 16 | Midstream | Not Yet Available | 1 | 1
RES-ASHP-SH-544-03 | Current | New in TRM Version 10.0 | Residential | Air Source Heat Pump | No electrical panel upgrade, without Central A/C | Natural Replacement | space heating | Air Source Heat Pump - 4D North Switchover Temp -7°C (19.4°F) | Min. HSPF2 Region V: 6.6 Min. SEER: 15.2 Min. Heating Rated Capacity at 8.3°C (47°F) Btu/hr: 12,000 min. | Existing/no AC or New A/C with New Furnace or Replacing heating and cooling | Add or replace existing A/C unit with new one with existing furnace. A/C unit COP 2.72 Furnace AFUE 90% / replace heating and cooling, A/C Unit 2.72 Furnace AFUE 95% |  | kBtu/hr | TRM Version 10.0 | 2026-03-19 | 0 | 1834 | 0 | -14660 | 0 | 0 | 0 | 2939 | 16 | Midstream | Not Yet Available | 1 | 1
RES-ASHP-SH-545-03 | Current | New in TRM Version 10.0 | Residential | Air Source Heat Pump | Electrical panel upgrade required, without Central A/C | Natural Replacement | space heating | Air Source Heat Pump - 4D North Switchover Temp -7°C (19.4°F) | Min. HSPF2 Region V: 6.6 Min. SEER: 15.2 Min. Heating Rated Capacity at 8.3°C (47°F) Btu/hr: 12,000 min. | Existing/no AC or New A/C with New Furnace or Replacing heating and cooling | Add or replace existing A/C unit with new one with existing furnace. A/C unit COP 2.72 Furnace AFUE 90% / replace heating and cooling, A/C Unit 2.72 Furnace AFUE 95% |  | kBtu/hr | TRM Version 10.0 | 2026-03-19 | 0 | 1834 | 0 | -14660 | 0 | 0 | 0 | 4344 | 16 | Midstream | Not Yet Available | 1 | 1
RES-ASHP-SH-546-03 | Current | New in TRM Version 10.0 | Residential | Air Source Heat Pump | No electrical panel upgrade, without Central A/C | Natural Replacement | space heating | Air Source Heat Pump - 4D North Switchover Temp -6°C (21.2°F) | Min. HSPF2 Region V: 6.6 Min. SEER: 15.2 Min. Heating Rated Capacity at 8.3°C (47°F) Btu/hr: 12,000 min. | Existing/no AC or New A/C with New Furnace or Replacing heating and cooling | Add or replace existing A/C unit with new one with existing furnace. A/C unit COP 2.72 Furnace AFUE 90% / replace heating and cooling, A/C Unit 2.72 Furnace AFUE 95% |  | kBtu/hr | TRM Version 10.0 | 2026-03-19 | 0 | 1834 | 0 | -15058 | 0 | 0 | 0 | 2939 | 16 | Midstream | Not Yet Available | 1 | 1
RES-ASHP-SH-547-03 | Current | New in TRM Version 10.0 | Residential | Air Source Heat Pump | Electrical panel upgrade required, without Central A/C | Natural Replacement | space heating | Air Source Heat Pump - 4D North Switchover Temp -6°C (21.2°F) | Min. HSPF2 Region V: 6.6 Min. SEER: 15.2 Min. Heating Rated Capacity at 8.3°C (47°F) Btu/hr: 12,000 min. | Existing/no AC or New A/C with New Furnace or Replacing heating and cooling | Add or replace existing A/C unit with new one with existing furnace. A/C unit COP 2.72 Furnace AFUE 90% / replace heating and cooling, A/C Unit 2.72 Furnace AFUE 95% |  | kBtu/hr | TRM Version 10.0 | 2026-03-19 | 0 | 1834 | 0 | -15058 | 0 | 0 | 0 | 4344 | 16 | Midstream | Not Yet Available | 1 | 1
RES-ASHP-SH-548-03 | Current | New in TRM Version 10.0 | Residential | Air Source Heat Pump | No electrical panel upgrade, without Central A/C | Natural Replacement | space heating | Air Source Heat Pump - 4D North Switchover Temp -5°C (23.0°F) | Min. HSPF2 Region V: 6.6 Min. SEER: 15.2 Min. Heating Rated Capacity at 8.3°C (47°F) Btu/hr: 12,000 min. | Existing/no AC or New A/C with New Furnace or Replacing heating and cooling | Add or replace existing A/C unit with new one with existing furnace. A/C unit COP 2.72 Furnace AFUE 90% / replace heating and cooling, A/C Unit 2.72 Furnace AFUE 95% |  | kBtu/hr | TRM Version 10.0 | 2026-03-19 | 0 | 1834 | 0 | -15377 | 0 | 0 | 0 | 2939 | 16 | Midstream | Not Yet Available | 1 | 1
RES-ASHP-SH-549-03 | Current | New in TRM Version 10.0 | Residential | Air Source Heat Pump | Electrical panel upgrade required, without Central A/C | Natural Replacement | space heating | Air Source Heat Pump - 4D North Switchover Temp -5°C (23.0°F) | Min. HSPF2 Region V: 6.6 Min. SEER: 15.2 Min. Heating Rated Capacity at 8.3°C (47°F) Btu/hr: 12,000 min. | Existing/no AC or New A/C with New Furnace or Replacing heating and cooling | Add or replace existing A/C unit with new one with existing furnace. A/C unit COP 2.72 Furnace AFUE 90% / replace heating and cooling, A/C Unit 2.72 Furnace AFUE 95% |  | kBtu/hr | TRM Version 10.0 | 2026-03-19 | 0 | 1834 | 0 | -15377 | 0 | 0 | 0 | 4344 | 16 | Midstream | Not Yet Available | 1 | 1
RES-ASHP-SH-550-03 | Current | New in TRM Version 10.0 | Residential | Air Source Heat Pump | No electrical panel upgrade, without Central A/C | Natural Replacement | space heating | Air Source Heat Pump - 4D North Switchover Temp -4°C (24.8°F) | Min. HSPF2 Region V: 6.6 Min. SEER: 15.2 Min. Heating Rated Capacity at 8.3°C (47°F) Btu/hr: 12,000 min. | Existing/no AC or New A/C with New Furnace or Replacing heating and cooling | Add or replace existing A/C unit with new one with existing furnace. A/C unit COP 2.72 Furnace AFUE 90% / replace heating and cooling, A/C Unit 2.72 Furnace AFUE 95% |  | kBtu/hr | TRM Version 10.0 | 2026-03-19 | 0 | 1834 | 0 | -15796 | 0 | 0 | 0 | 2939 | 16 | Midstream | Not Yet Available | 1 | 1
RES-ASHP-SH-551-03 | Current | New in TRM Version 10.0 | Residential | Air Source Heat Pump | Electrical panel upgrade required, without Central A/C | Natural Replacement | space heating | Air Source Heat Pump - 4D North Switchover Temp -4°C (24.8°F) | Min. HSPF2 Region V: 6.6 Min. SEER: 15.2 Min. Heating Rated Capacity at 8.3°C (47°F) Btu/hr: 12,000 min. | Existing/no AC or New A/C with New Furnace or Replacing heating and cooling | Add or replace existing A/C unit with new one with existing furnace. A/C unit COP 2.72 Furnace AFUE 90% / replace heating and cooling, A/C Unit 2.72 Furnace AFUE 95% |  | kBtu/hr | TRM Version 10.0 | 2026-03-19 | 0 | 1834 | 0 | -15796 | 0 | 0 | 0 | 4344 | 16 | Midstream | Not Yet Available | 1 | 1
RES-ASHP-SH-552-03 | Current | New in TRM Version 10.0 | Residential | Air Source Heat Pump | No electrical panel upgrade, without Central A/C | Natural Replacement | space heating | Air Source Heat Pump - 4D North Switchover Temp -3°C (26.6°F) | Min. HSPF2 Region V: 6.6 Min. SEER: 15.2 Min. Heating Rated Capacity at 8.3°C (47°F) Btu/hr: 12,000 min. | Existing/no AC or New A/C with New Furnace or Replacing heating and cooling | Add or replace existing A/C unit with new one with existing furnace. A/C unit COP 2.72 Furnace AFUE 90% / replace heating and cooling, A/C Unit 2.72 Furnace AFUE 95% |  | kBtu/hr | TRM Version 10.0 | 2026-03-19 | 0 | 1834 | 0 | -16186 | 0 | 0 | 0 | 2939 | 16 | Midstream | Not Yet Available | 1 | 1
RES-ASHP-SH-553-03 | Current | New in TRM Version 10.0 | Residential | Air Source Heat Pump | Electrical panel upgrade required, without Central A/C | Natural Replacement | space heating | Air Source Heat Pump - 4D North Switchover Temp -3°C (26.6°F) | Min. HSPF2 Region V: 6.6 Min. SEER: 15.2 Min. Heating Rated Capacity at 8.3°C (47°F) Btu/hr: 12,000 min. | Existing/no AC or New A/C with New Furnace or Replacing heating and cooling | Add or replace existing A/C unit with new one with existing furnace. A/C unit COP 2.72 Furnace AFUE 90% / replace heating and cooling, A/C Unit 2.72 Furnace AFUE 95% |  | kBtu/hr | TRM Version 10.0 | 2026-03-19 | 0 | 1834 | 0 | -16186 | 0 | 0 | 0 | 4344 | 16 | Midstream | Not Yet Available | 1 | 1
RES-ASHP-SH-554-03 | Current | New in TRM Version 10.0 | Residential | Air Source Heat Pump | No electrical panel upgrade, without Central A/C | Natural Replacement | space heating | Air Source Heat Pump - 4D North Switchover Temp -2°C (28.4°F) | Min. HSPF2 Region V: 6.6 Min. SEER: 15.2 Min. Heating Rated Capacity at 8.3°C (47°F) Btu/hr: 12,000 min. | Existing/no AC or New A/C with New Furnace or Replacing heating and cooling | Add or replace existing A/C unit with new one with existing furnace. A/C unit COP 2.72 Furnace AFUE 90% / replace heating and cooling, A/C Unit 2.72 Furnace AFUE 95% |  | kBtu/hr | TRM Version 10.0 | 2026-03-19 | 0 | 1834 | 0 | -16566 | 0 | 0 | 0 | 2939 | 16 | Midstream | Not Yet Available | 1 | 1
RES-ASHP-SH-555-03 | Current | New in TRM Version 10.0 | Residential | Air Source Heat Pump | Electrical panel upgrade required, without Central A/C | Natural Replacement | space heating | Air Source Heat Pump - 4D North Switchover Temp -2°C (28.4°F) | Min. HSPF2 Region V: 6.6 Min. SEER: 15.2 Min. Heating Rated Capacity at 8.3°C (47°F) Btu/hr: 12,000 min. | Existing/no AC or New A/C with New Furnace or Replacing heating and cooling | Add or replace existing A/C unit with new one with existing furnace. A/C unit COP 2.72 Furnace AFUE 90% / replace heating and cooling, A/C Unit 2.72 Furnace AFUE 95% |  | kBtu/hr | TRM Version 10.0 | 2026-03-19 | 0 | 1834 | 0 | -16566 | 0 | 0 | 0 | 4344 | 16 | Midstream | Not Yet Available | 1 | 1
RES-ASHP-SH-556-03 | Current | New in TRM Version 10.0 | Residential | Air Source Heat Pump | No electrical panel upgrade, without Central A/C | Natural Replacement | space heating | Air Source Heat Pump - 4D North Switchover Temp -1°C (30.2°F) | Min. HSPF2 Region V: 6.6 Min. SEER: 15.2 Min. Heating Rated Capacity at 8.3°C (47°F) Btu/hr: 12,000 min. | Existing/no AC or New A/C with New Furnace or Replacing heating and cooling | Add or replace existing A/C unit with new one with existing furnace. A/C unit COP 2.72 Furnace AFUE 90% / replace heating and cooling, A/C Unit 2.72 Furnace AFUE 95% |  | kBtu/hr | TRM Version 10.0 | 2026-03-19 | 0 | 1834 | 0 | -16978 | 0 | 0 | 0 | 2939 | 16 | Midstream | Not Yet Available | 1 | 1
RES-ASHP-SH-557-03 | Current | New in TRM Version 10.0 | Residential | Air Source Heat Pump | Electrical panel upgrade required, without Central A/C | Natural Replacement | space heating | Air Source Heat Pump - 4D North Switchover Temp -1°C (30.2°F) | Min. HSPF2 Region V: 6.6 Min. SEER: 15.2 Min. Heating Rated Capacity at 8.3°C (47°F) Btu/hr: 12,000 min. | Existing/no AC or New A/C with New Furnace or Replacing heating and cooling | Add or replace existing A/C unit with new one with existing furnace. A/C unit COP 2.72 Furnace AFUE 90% / replace heating and cooling, A/C Unit 2.72 Furnace AFUE 95% |  | kBtu/hr | TRM Version 10.0 | 2026-03-19 | 0 | 1834 | 0 | -16978 | 0 | 0 | 0 | 4344 | 16 | Midstream | Not Yet Available | 1 | 1
RES-ASHP-SH-558-03 | Current | New in TRM Version 10.0 | Residential | Air Source Heat Pump | No electrical panel upgrade, without Central A/C | Natural Replacement | space heating | Air Source Heat Pump - 4D North Switchover Temp 0°C (32°F) | Min. HSPF2 Region V: 6.6 Min. SEER: 15.2 Min. Heating Rated Capacity at 8.3°C (47°F) Btu/hr: 12,000 min. | Existing/no AC or New A/C with New Furnace or Replacing heating and cooling | Add or replace existing A/C unit with new one with existing furnace. A/C unit COP 2.72 Furnace AFUE 90% / replace heating and cooling, A/C Unit 2.72 Furnace AFUE 95% |  | kBtu/hr | TRM Version 10.0 | 2026-03-19 | 0 | 1834 | 0 | -17426 | 0 | 0 | 0 | 2939 | 16 | Midstream | Not Yet Available | 1 | 1
RES-ASHP-SH-559-03 | Current | New in TRM Version 10.0 | Residential | Air Source Heat Pump | Electrical panel upgrade required, without Central A/C | Natural Replacement | space heating | Air Source Heat Pump - 4D North Switchover Temp 0°C (32°F) | Min. HSPF2 Region V: 6.6 Min. SEER: 15.2 Min. Heating Rated Capacity at 8.3°C (47°F) Btu/hr: 12,000 min. | Existing/no AC or New A/C with New Furnace or Replacing heating and cooling | Add or replace existing A/C unit with new one with existing furnace. A/C unit COP 2.72 Furnace AFUE 90% / replace heating and cooling, A/C Unit 2.72 Furnace AFUE 95% |  | kBtu/hr | TRM Version 10.0 | 2026-03-19 | 0 | 1834 | 0 | -17426 | 0 | 0 | 0 | 4344 | 16 | Midstream | Not Yet Available | 1 | 1
RES-ASHP-SH-560-03 | Current | New in TRM Version 10.0 | Residential | Air Source Heat Pump | No electrical panel upgrade, without Central A/C | Natural Replacement | space heating | Air Source Heat Pump - 4D North Switchover Temp 1°C (33.8°F) | Min. HSPF2 Region V: 6.6 Min. SEER: 15.2 Min. Heating Rated Capacity at 8.3°C (47°F) Btu/hr: 12,000 min. | Existing/no AC or New A/C with New Furnace or Replacing heating and cooling | Add or replace existing A/C unit with new one with existing furnace. A/C unit COP 2.72 Furnace AFUE 90% / replace heating and cooling, A/C Unit 2.72 Furnace AFUE 95% |  | kBtu/hr | TRM Version 10.0 | 2026-03-19 | 0 | 1834 | 0 | -17797 | 0 | 0 | 0 | 2939 | 16 | Midstream | Not Yet Available | 1 | 1
RES-ASHP-SH-561-03 | Current | New in TRM Version 10.0 | Residential | Air Source Heat Pump | Electrical panel upgrade required, without Central A/C | Natural Replacement | space heating | Air Source Heat Pump - 4D North Switchover Temp 1°C (33.8°F) | Min. HSPF2 Region V: 6.6 Min. SEER: 15.2 Min. Heating Rated Capacity at 8.3°C (47°F) Btu/hr: 12,000 min. | Existing/no AC or New A/C with New Furnace or Replacing heating and cooling | Add or replace existing A/C unit with new one with existing furnace. A/C unit COP 2.72 Furnace AFUE 90% / replace heating and cooling, A/C Unit 2.72 Furnace AFUE 95% |  | kBtu/hr | TRM Version 10.0 | 2026-03-19 | 0 | 1834 | 0 | -17797 | 0 | 0 | 0 | 4344 | 16 | Midstream | Not Yet Available | 1 | 1
RES-ASHP-SH-562-03 | Current | New in TRM Version 10.0 | Residential | Air Source Heat Pump | No electrical panel upgrade, without Central A/C | Natural Replacement | space heating | Air Source Heat Pump - 4D North Switchover Temp 2°C (35.6°F) | Min. HSPF2 Region V: 6.6 Min. SEER: 15.2 Min. Heating Rated Capacity at 8.3°C (47°F) Btu/hr: 12,000 min. | Existing/no AC or New A/C with New Furnace or Replacing heating and cooling | Add or replace existing A/C unit with new one with existing furnace. A/C unit COP 2.72 Furnace AFUE 90% / replace heating and cooling, A/C Unit 2.72 Furnace AFUE 95% |  | kBtu/hr | TRM Version 10.0 | 2026-03-19 | 0 | 1834 | 0 | -18037 | 0 | 0 | 0 | 2939 | 16 | Midstream | Not Yet Available | 1 | 1
RES-ASHP-SH-563-03 | Current | New in TRM Version 10.0 | Residential | Air Source Heat Pump | Electrical panel upgrade required, without Central A/C | Natural Replacement | space heating | Air Source Heat Pump - 4D North Switchover Temp 2°C (35.6°F) | Min. HSPF2 Region V: 6.6 Min. SEER: 15.2 Min. Heating Rated Capacity at 8.3°C (47°F) Btu/hr: 12,000 min. | Existing/no AC or New A/C with New Furnace or Replacing heating and cooling | Add or replace existing A/C unit with new one with existing furnace. A/C unit COP 2.72 Furnace AFUE 90% / replace heating and cooling, A/C Unit 2.72 Furnace AFUE 95% |  | kBtu/hr | TRM Version 10.0 | 2026-03-19 | 0 | 1834 | 0 | -18037 | 0 | 0 | 0 | 4344 | 16 | Midstream | Not Yet Available | 1 | 1
RES-ASHP-SH-564-03 | Current | New in TRM Version 10.0 | Residential | Air Source Heat Pump | No electrical panel upgrade, without Central A/C | Natural Replacement | space heating | Air Source Heat Pump - 4D North Switchover Temp 3°C (37.4°F) | Min. HSPF2 Region V: 6.6 Min. SEER: 15.2 Min. Heating Rated Capacity at 8.3°C (47°F) Btu/hr: 12,000 min. | Existing/no AC or New A/C with New Furnace or Replacing heating and cooling | Add or replace existing A/C unit with new one with existing furnace. A/C unit COP 2.72 Furnace AFUE 90% / replace heating and cooling, A/C Unit 2.72 Furnace AFUE 95% |  | kBtu/hr | TRM Version 10.0 | 2026-03-19 | 0 | 1834 | 0 | -18246 | 0 | 0 | 0 | 2939 | 16 | Midstream | Not Yet Available | 1 | 1
RES-ASHP-SH-565-03 | Current | New in TRM Version 10.0 | Residential | Air Source Heat Pump | Electrical panel upgrade required, without Central A/C | Natural Replacement | space heating | Air Source Heat Pump - 4D North Switchover Temp 3°C (37.4°F) | Min. HSPF2 Region V: 6.6 Min. SEER: 15.2 Min. Heating Rated Capacity at 8.3°C (47°F) Btu/hr: 12,000 min. | Existing/no AC or New A/C with New Furnace or Replacing heating and cooling | Add or replace existing A/C unit with new one with existing furnace. A/C unit COP 2.72 Furnace AFUE 90% / replace heating and cooling, A/C Unit 2.72 Furnace AFUE 95% |  | kBtu/hr | TRM Version 10.0 | 2026-03-19 | 0 | 1834 | 0 | -18246 | 0 | 0 | 0 | 4344 | 16 | Midstream | Not Yet Available | 1 | 1
RES-ASHP-SH-566-03 | Current | New in TRM Version 10.0 | Residential | Air Source Heat Pump | No electrical panel upgrade, without Central A/C | Natural Replacement | space heating | Air Source Heat Pump - 4D North Switchover Temp 4°C (39.2°F) | Min. HSPF2 Region V: 6.6 Min. SEER: 15.2 Min. Heating Rated Capacity at 8.3°C (47°F) Btu/hr: 12,000 min. | Existing/no AC or New A/C with New Furnace or Replacing heating and cooling | Add or replace existing A/C unit with new one with existing furnace. A/C unit COP 2.72 Furnace AFUE 90% / replace heating and cooling, A/C Unit 2.72 Furnace AFUE 95% |  | kBtu/hr | TRM Version 10.0 | 2026-03-19 | 0 | 1834 | 0 | -18458 | 0 | 0 | 0 | 2939 | 16 | Midstream | Not Yet Available | 1 | 1
RES-ASHP-SH-567-03 | Current | New in TRM Version 10.0 | Residential | Air Source Heat Pump | Electrical panel upgrade required, without Central A/C | Natural Replacement | space heating | Air Source Heat Pump - 4D North Switchover Temp 4°C (39.2°F) | Min. HSPF2 Region V: 6.6 Min. SEER: 15.2 Min. Heating Rated Capacity at 8.3°C (47°F) Btu/hr: 12,000 min. | Existing/no AC or New A/C with New Furnace or Replacing heating and cooling | Add or replace existing A/C unit with new one with existing furnace. A/C unit COP 2.72 Furnace AFUE 90% / replace heating and cooling, A/C Unit 2.72 Furnace AFUE 95% |  | kBtu/hr | TRM Version 10.0 | 2026-03-19 | 0 | 1834 | 0 | -18458 | 0 | 0 | 0 | 4344 | 16 | Midstream | Not Yet Available | 1 | 1
RES-ASHP-SH-568-03 | Current | New in TRM Version 10.0 | Residential | Air Source Heat Pump | No electrical panel upgrade, without Central A/C | Natural Replacement | space heating | Air Source Heat Pump - 4D North Switchover Temp 5°C (41.0°F) | Min. HSPF2 Region V: 6.6 Min. SEER: 15.2 Min. Heating Rated Capacity at 8.3°C (47°F) Btu/hr: 12,000 min. | Existing/no AC or New A/C with New Furnace or Replacing heating and cooling | Add or replace existing A/C unit with new one with existing furnace. A/C unit COP 2.72 Furnace AFUE 90% / replace heating and cooling, A/C Unit 2.72 Furnace AFUE 95% |  | kBtu/hr | TRM Version 10.0 | 2026-03-19 | 0 | 1834 | 0 | -18619 | 0 | 0 | 0 | 2939 | 16 | Midstream | Not Yet Available | 1 | 1
RES-ASHP-SH-569-03 | Current | New in TRM Version 10.0 | Residential | Air Source Heat Pump | Electrical panel upgrade required, without Central A/C | Natural Replacement | space heating | Air Source Heat Pump - 4D North Switchover Temp 5°C (41.0°F) | Min. HSPF2 Region V: 6.6 Min. SEER: 15.2 Min. Heating Rated Capacity at 8.3°C (47°F) Btu/hr: 12,000 min. | Existing/no AC or New A/C with New Furnace or Replacing heating and cooling | Add or replace existing A/C unit with new one with existing furnace. A/C unit COP 2.72 Furnace AFUE 90% / replace heating and cooling, A/C Unit 2.72 Furnace AFUE 95% |  | kBtu/hr | TRM Version 10.0 | 2026-03-19 | 0 | 1834 | 0 | -18619 | 0 | 0 | 0 | 4344 | 16 | Midstream | Not Yet Available | 1 | 1
RES-ASHP-SH-570-03 | Current | New in TRM Version 10.0 | Residential | Air Source Heat Pump | No electrical panel upgrade, without Central A/C | Natural Replacement | space heating | Air Source Heat Pump - 4D North Switchover Temp 6°C (42.8°F) | Min. HSPF2 Region V: 6.6 Min. SEER: 15.2 Min. Heating Rated Capacity at 8.3°C (47°F) Btu/hr: 12,000 min. | Existing/no AC or New A/C with New Furnace or Replacing heating and cooling | Add or replace existing A/C unit with new one with existing furnace. A/C unit COP 2.72 Furnace AFUE 90% / replace heating and cooling, A/C Unit 2.72 Furnace AFUE 95% |  | kBtu/hr | TRM Version 10.0 | 2026-03-19 | 0 | 1834 | 0 | -18766 | 0 | 0 | 0 | 2939 | 16 | Midstream | Not Yet Available | 1 | 1
RES-ASHP-SH-571-03 | Current | New in TRM Version 10.0 | Residential | Air Source Heat Pump | Electrical panel upgrade required, without Central A/C | Natural Replacement | space heating | Air Source Heat Pump - 4D North Switchover Temp 6°C (42.8°F) | Min. HSPF2 Region V: 6.6 Min. SEER: 15.2 Min. Heating Rated Capacity at 8.3°C (47°F) Btu/hr: 12,000 min. | Existing/no AC or New A/C with New Furnace or Replacing heating and cooling | Add or replace existing A/C unit with new one with existing furnace. A/C unit COP 2.72 Furnace AFUE 90% / replace heating and cooling, A/C Unit 2.72 Furnace AFUE 95% |  | kBtu/hr | TRM Version 10.0 | 2026-03-19 | 0 | 1834 | 0 | -18766 | 0 | 0 | 0 | 4344 | 16 | Midstream | Not Yet Available | 1 | 1
RES-ASHP-SH-572-03 | Current | New in TRM Version 10.0 | Residential | Air Source Heat Pump | No electrical panel upgrade, without Central A/C | Natural Replacement | space heating | Air Source Heat Pump - 4D North Switchover Temp 7°C (44.6°F) | Min. HSPF2 Region V: 6.6 Min. SEER: 15.2 Min. Heating Rated Capacity at 8.3°C (47°F) Btu/hr: 12,000 min. | Existing/no AC or New A/C with New Furnace or Replacing heating and cooling | Add or replace existing A/C unit with new one with existing furnace. A/C unit COP 2.72 Furnace AFUE 90% / replace heating and cooling, A/C Unit 2.72 Furnace AFUE 95% |  | kBtu/hr | TRM Version 10.0 | 2026-03-19 | 0 | 1834 | 0 | -18854 | 0 | 0 | 0 | 2939 | 16 | Midstream | Not Yet Available | 1 | 1
RES-ASHP-SH-573-03 | Current | New in TRM Version 10.0 | Residential | Air Source Heat Pump | Electrical panel upgrade required, without Central A/C | Natural Replacement | space heating | Air Source Heat Pump - 4D North Switchover Temp 7°C (44.6°F) | Min. HSPF2 Region V: 6.6 Min. SEER: 15.2 Min. Heating Rated Capacity at 8.3°C (47°F) Btu/hr: 12,000 min. | Existing/no AC or New A/C with New Furnace or Replacing heating and cooling | Add or replace existing A/C unit with new one with existing furnace. A/C unit COP 2.72 Furnace AFUE 90% / replace heating and cooling, A/C Unit 2.72 Furnace AFUE 95% |  | kBtu/hr | TRM Version 10.0 | 2026-03-19 | 0 | 1834 | 0 | -18854 | 0 | 0 | 0 | 4344 | 16 | Midstream | Not Yet Available | 1 | 1
RES-ASHP-SH-574-03 | Current | New in TRM Version 10.0 | Residential | Air Source Heat Pump | No electrical panel upgrade, without Central A/C | Natural Replacement | space heating | Air Source Heat Pump - 4D North Switchover Temp 8°C (46.4°F) | Min. HSPF2 Region V: 6.6 Min. SEER: 15.2 Min. Heating Rated Capacity at 8.3°C (47°F) Btu/hr: 12,000 min. | Existing/no AC or New A/C with New Furnace or Replacing heating and cooling | Add or replace existing A/C unit with new one with existing furnace. A/C unit COP 2.72 Furnace AFUE 90% / replace heating and cooling, A/C Unit 2.72 Furnace AFUE 95% |  | kBtu/hr | TRM Version 10.0 | 2026-03-19 | 0 | 1834 | 0 | -18938 | 0 | 0 | 0 | 2939 | 16 | Midstream | Not Yet Available | 1 | 1
RES-ASHP-SH-575-03 | Current | New in TRM Version 10.0 | Residential | Air Source Heat Pump | Electrical panel upgrade required, without Central A/C | Natural Replacement | space heating | Air Source Heat Pump - 4D North Switchover Temp 8°C (46.4°F) | Min. HSPF2 Region V: 6.6 Min. SEER: 15.2 Min. Heating Rated Capacity at 8.3°C (47°F) Btu/hr: 12,000 min. | Existing/no AC or New A/C with New Furnace or Replacing heating and cooling | Add or replace existing A/C unit with new one with existing furnace. A/C unit COP 2.72 Furnace AFUE 90% / replace heating and cooling, A/C Unit 2.72 Furnace AFUE 95% |  | kBtu/hr | TRM Version 10.0 | 2026-03-19 | 0 | 1834 | 0 | -18938 | 0 | 0 | 0 | 4344 | 16 | Midstream | Not Yet Available | 1 | 1
RES-ASHP-SH-576-03 | Current | New in TRM Version 10.0 | Residential | Air Source Heat Pump | No electrical panel upgrade, without Central A/C | Natural Replacement | space heating | Air Source Heat Pump - 4D North Switchover Temp 9°C (48.2°F) | Min. HSPF2 Region V: 6.6 Min. SEER: 15.2 Min. Heating Rated Capacity at 8.3°C (47°F) Btu/hr: 12,000 min. | Existing/no AC or New A/C with New Furnace or Replacing heating and cooling | Add or replace existing A/C unit with new one with existing furnace. A/C unit COP 2.72 Furnace AFUE 90% / replace heating and cooling, A/C Unit 2.72 Furnace AFUE 95% |  | kBtu/hr | TRM Version 10.0 | 2026-03-19 | 0 | 1834 | 0 | -19001 | 0 | 0 | 0 | 2939 | 16 | Midstream | Not Yet Available | 1 | 1
RES-ASHP-SH-577-03 | Current | New in TRM Version 10.0 | Residential | Air Source Heat Pump | Electrical panel upgrade required, without Central A/C | Natural Replacement | space heating | Air Source Heat Pump - 4D North Switchover Temp 9°C (48.2°F) | Min. HSPF2 Region V: 6.6 Min. SEER: 15.2 Min. Heating Rated Capacity at 8.3°C (47°F) Btu/hr: 12,000 min. | Existing/no AC or New A/C with New Furnace or Replacing heating and cooling | Add or replace existing A/C unit with new one with existing furnace. A/C unit COP 2.72 Furnace AFUE 90% / replace heating and cooling, A/C Unit 2.72 Furnace AFUE 95% |  | kBtu/hr | TRM Version 10.0 | 2026-03-19 | 0 | 1834 | 0 | -19001 | 0 | 0 | 0 | 4344 | 16 | Midstream | Not Yet Available | 1 | 1
RES-ASHP-SH-578-03 | Current | New in TRM Version 10.0 | Residential | Air Source Heat Pump | No electrical panel upgrade, without Central A/C | Natural Replacement | space heating | Air Source Heat Pump - 4D North Switchover Temp 10°C (50.0°F) | Min. HSPF2 Region V: 6.6 Min. SEER: 15.2 Min. Heating Rated Capacity at 8.3°C (47°F) Btu/hr: 12,000 min. | Existing/no AC or New A/C with New Furnace or Replacing heating and cooling | Add or replace existing A/C unit with new one with existing furnace. A/C unit COP 2.72 Furnace AFUE 90% / replace heating and cooling, A/C Unit 2.72 Furnace AFUE 95% |  | kBtu/hr | TRM Version 10.0 | 2026-03-19 | 0 | 1834 | 0 | -19045 | 0 | 0 | 0 | 2939 | 16 | Midstream | Not Yet Available | 1 | 1
RES-ASHP-SH-579-03 | Current | New in TRM Version 10.0 | Residential | Air Source Heat Pump | Electrical panel upgrade required, without Central A/C | Natural Replacement | space heating | Air Source Heat Pump - 4D North Switchover Temp 10°C (50.0°F) | Min. HSPF2 Region V: 6.6 Min. SEER: 15.2 Min. Heating Rated Capacity at 8.3°C (47°F) Btu/hr: 12,000 min. | Existing/no AC or New A/C with New Furnace or Replacing heating and cooling | Add or replace existing A/C unit with new one with existing furnace. A/C unit COP 2.72 Furnace AFUE 90% / replace heating and cooling, A/C Unit 2.72 Furnace AFUE 95% |  | kBtu/hr | TRM Version 10.0 | 2026-03-19 | 0 | 1834 | 0 | -19045 | 0 | 0 | 0 | 4344 | 16 | Midstream | Not Yet Available | 1 | 1
RES-ASHP-SH-580-03 | Current | New in TRM Version 10.0 | Residential | Air Source Heat Pump | No electrical panel upgrade, without Central A/C | Natural Replacement | space heating | Air Source Heat Pump - 4A South Automatic Switchover | Min. HSPF2 Region V: 6.6 Min. SEER: 15.2 Min. Heating Rated Capacity at 8.3°C (47°F) Btu/hr: 12,000 min. | Existing or New A/C with Existing Furnace | Add cooling or replace existing A/C unit with new one with existing furnace. A/C unit COP 2.72 Furnace AFUE 90% |  | kBtu/hr | TRM Version 10.0 | 2026-03-19 | 0 | 859 | 0 | -2741 | 0 | 0 | 0 | 1088 | 16 | Midstream | Not Yet Available | 1 | 1
RES-ASHP-SH-581-03 | Current | New in TRM Version 10.0 | Residential | Air Source Heat Pump | Electrical panel upgrade required, without Central A/C | Natural Replacement | space heating | Air Source Heat Pump - 4A South Automatic Switchover | Min. HSPF2 Region V: 6.6 Min. SEER: 15.2 Min. Heating Rated Capacity at 8.3°C (47°F) Btu/hr: 12,000 min. | Existing or New A/C with Existing Furnace | Add cooling or replace existing A/C unit with new one with existing furnace. A/C unit COP 2.72 Furnace AFUE 90% |  | kBtu/hr | TRM Version 10.0 | 2026-03-19 | 0 | 859 | 0 | -2741 | 0 | 0 | 0 | 2492 | 16 | Midstream | Not Yet Available | 1 | 1
RES-ASHP-SH-582-03 | Current | New in TRM Version 10.0 | Residential | Air Source Heat Pump | No electrical panel upgrade, without Central A/C | Natural Replacement | space heating | Air Source Heat Pump - 4A South Switchover Temp -8.3°C (17°F) | Min. HSPF2 Region V: 6.6 Min. SEER: 15.2 Min. Heating Rated Capacity at 8.3°C (47°F) Btu/hr: 12,000 min. | Existing or New A/C with Existing Furnace | Add cooling or replace existing A/C unit with new one with existing furnace. A/C unit COP 2.72 Furnace AFUE 90% |  | kBtu/hr | TRM Version 10.0 | 2026-03-19 | 0 | 858 | 0 | -2735 | 0 | 0 | 0 | 1088 | 16 | Midstream | Not Yet Available | 1 | 1
RES-ASHP-SH-583-03 | Current | New in TRM Version 10.0 | Residential | Air Source Heat Pump | Electrical panel upgrade required, without Central A/C | Natural Replacement | space heating | Air Source Heat Pump - 4A South Switchover Temp -8.3°C (17°F) | Min. HSPF2 Region V: 6.6 Min. SEER: 15.2 Min. Heating Rated Capacity at 8.3°C (47°F) Btu/hr: 12,000 min. | Existing or New A/C with Existing Furnace | Add cooling or replace existing A/C unit with new one with existing furnace. A/C unit COP 2.72 Furnace AFUE 90% |  | kBtu/hr | TRM Version 10.0 | 2026-03-19 | 0 | 858 | 0 | -2735 | 0 | 0 | 0 | 2492 | 16 | Midstream | Not Yet Available | 1 | 1
RES-ASHP-SH-584-03 | Current | New in TRM Version 10.0 | Residential | Air Source Heat Pump | No electrical panel upgrade, without Central A/C | Natural Replacement | space heating | Air Source Heat Pump - 4A South Switchover Temp -7°C (19.4°F) | Min. HSPF2 Region V: 6.6 Min. SEER: 15.2 Min. Heating Rated Capacity at 8.3°C (47°F) Btu/hr: 12,000 min. | Existing or New A/C with Existing Furnace | Add cooling or replace existing A/C unit with new one with existing furnace. A/C unit COP 2.72 Furnace AFUE 90% |  | kBtu/hr | TRM Version 10.0 | 2026-03-19 | 0 | 858 | 0 | -2735 | 0 | 0 | 0 | 1088 | 16 | Midstream | Not Yet Available | 1 | 1
RES-ASHP-SH-585-03 | Current | New in TRM Version 10.0 | Residential | Air Source Heat Pump | Electrical panel upgrade required, without Central A/C | Natural Replacement | space heating | Air Source Heat Pump - 4A South Switchover Temp -7°C (19.4°F) | Min. HSPF2 Region V: 6.6 Min. SEER: 15.2 Min. Heating Rated Capacity at 8.3°C (47°F) Btu/hr: 12,000 min. | Existing or New A/C with Existing Furnace | Add cooling or replace existing A/C unit with new one with existing furnace. A/C unit COP 2.72 Furnace AFUE 90% |  | kBtu/hr | TRM Version 10.0 | 2026-03-19 | 0 | 858 | 0 | -2735 | 0 | 0 | 0 | 2492 | 16 | Midstream | Not Yet Available | 1 | 1
RES-ASHP-SH-586-03 | Current | New in TRM Version 10.0 | Residential | Air Source Heat Pump | No electrical panel upgrade, without Central A/C | Natural Replacement | space heating | Air Source Heat Pump - 4A South Switchover Temp -6°C (21.2°F) | Min. HSPF2 Region V: 6.6 Min. SEER: 15.2 Min. Heating Rated Capacity at 8.3°C (47°F) Btu/hr: 12,000 min. | Existing or New A/C with Existing Furnace | Add cooling or replace existing A/C unit with new one with existing furnace. A/C unit COP 2.72 Furnace AFUE 90% |  | kBtu/hr | TRM Version 10.0 | 2026-03-19 | 0 | 853 | 0 | -2717 | 0 | 0 | 0 | 1088 | 16 | Midstream | Not Yet Available | 1 | 1
RES-ASHP-SH-587-03 | Current | New in TRM Version 10.0 | Residential | Air Source Heat Pump | Electrical panel upgrade required, without Central A/C | Natural Replacement | space heating | Air Source Heat Pump - 4A South Switchover Temp -6°C (21.2°F) | Min. HSPF2 Region V: 6.6 Min. SEER: 15.2 Min. Heating Rated Capacity at 8.3°C (47°F) Btu/hr: 12,000 min. | Existing or New A/C with Existing Furnace | Add cooling or replace existing A/C unit with new one with existing furnace. A/C unit COP 2.72 Furnace AFUE 90% |  | kBtu/hr | TRM Version 10.0 | 2026-03-19 | 0 | 853 | 0 | -2717 | 0 | 0 | 0 | 2492 | 16 | Midstream | Not Yet Available | 1 | 1
RES-ASHP-SH-588-03 | Current | New in TRM Version 10.0 | Residential | Air Source Heat Pump | No electrical panel upgrade, without Central A/C | Natural Replacement | space heating | Air Source Heat Pump - 4A South Switchover Temp -5°C (23.0°F) | Min. HSPF2 Region V: 6.6 Min. SEER: 15.2 Min. Heating Rated Capacity at 8.3°C (47°F) Btu/hr: 12,000 min. | Existing or New A/C with Existing Furnace | Add cooling or replace existing A/C unit with new one with existing furnace. A/C unit COP 2.72 Furnace AFUE 90% |  | kBtu/hr | TRM Version 10.0 | 2026-03-19 | 0 | 848 | 0 | -2696 | 0 | 0 | 0 | 1088 | 16 | Midstream | Not Yet Available | 1 | 1
RES-ASHP-SH-589-03 | Current | New in TRM Version 10.0 | Residential | Air Source Heat Pump | Electrical panel upgrade required, without Central A/C | Natural Replacement | space heating | Air Source Heat Pump - 4A South Switchover Temp -5°C (23.0°F) | Min. HSPF2 Region V: 6.6 Min. SEER: 15.2 Min. Heating Rated Capacity at 8.3°C (47°F) Btu/hr: 12,000 min. | Existing or New A/C with Existing Furnace | Add cooling or replace existing A/C unit with new one with existing furnace. A/C unit COP 2.72 Furnace AFUE 90% |  | kBtu/hr | TRM Version 10.0 | 2026-03-19 | 0 | 848 | 0 | -2696 | 0 | 0 | 0 | 2492 | 16 | Midstream | Not Yet Available | 1 | 1
RES-ASHP-SH-590-03 | Current | New in TRM Version 10.0 | Residential | Air Source Heat Pump | No electrical panel upgrade, without Central A/C | Natural Replacement | space heating | Air Source Heat Pump - 4A South Switchover Temp -4°C (24.8°F) | Min. HSPF2 Region V: 6.6 Min. SEER: 15.2 Min. Heating Rated Capacity at 8.3°C (47°F) Btu/hr: 12,000 min. | Existing or New A/C with Existing Furnace | Add cooling or replace existing A/C unit with new one with existing furnace. A/C unit COP 2.72 Furnace AFUE 90% |  | kBtu/hr | TRM Version 10.0 | 2026-03-19 | 0 | 837 | 0 | -2659 | 0 | 0 | 0 | 1088 | 16 | Midstream | Not Yet Available | 1 | 1
RES-ASHP-SH-591-03 | Current | New in TRM Version 10.0 | Residential | Air Source Heat Pump | Electrical panel upgrade required, without Central A/C | Natural Replacement | space heating | Air Source Heat Pump - 4A South Switchover Temp -4°C (24.8°F) | Min. HSPF2 Region V: 6.6 Min. SEER: 15.2 Min. Heating Rated Capacity at 8.3°C (47°F) Btu/hr: 12,000 min. | Existing or New A/C with Existing Furnace | Add cooling or replace existing A/C unit with new one with existing furnace. A/C unit COP 2.72 Furnace AFUE 90% |  | kBtu/hr | TRM Version 10.0 | 2026-03-19 | 0 | 837 | 0 | -2659 | 0 | 0 | 0 | 2492 | 16 | Midstream | Not Yet Available | 1 | 1
RES-ASHP-SH-592-03 | Current | New in TRM Version 10.0 | Residential | Air Source Heat Pump | No electrical panel upgrade, without Central A/C | Natural Replacement | space heating | Air Source Heat Pump - 4A South Switchover Temp -3°C (26.6°F) | Min. HSPF2 Region V: 6.6 Min. SEER: 15.2 Min. Heating Rated Capacity at 8.3°C (47°F) Btu/hr: 12,000 min. | Existing or New A/C with Existing Furnace | Add cooling or replace existing A/C unit with new one with existing furnace. A/C unit COP 2.72 Furnace AFUE 90% |  | kBtu/hr | TRM Version 10.0 | 2026-03-19 | 0 | 811 | 0 | -2564 | 0 | 0 | 0 | 1088 | 16 | Midstream | Not Yet Available | 1 | 1
RES-ASHP-SH-593-03 | Current | New in TRM Version 10.0 | Residential | Air Source Heat Pump | Electrical panel upgrade required, without Central A/C | Natural Replacement | space heating | Air Source Heat Pump - 4A South Switchover Temp -3°C (26.6°F) | Min. HSPF2 Region V: 6.6 Min. SEER: 15.2 Min. Heating Rated Capacity at 8.3°C (47°F) Btu/hr: 12,000 min. | Existing or New A/C with Existing Furnace | Add cooling or replace existing A/C unit with new one with existing furnace. A/C unit COP 2.72 Furnace AFUE 90% |  | kBtu/hr | TRM Version 10.0 | 2026-03-19 | 0 | 811 | 0 | -2564 | 0 | 0 | 0 | 2492 | 16 | Midstream | Not Yet Available | 1 | 1
RES-ASHP-SH-594-03 | Current | New in TRM Version 10.0 | Residential | Air Source Heat Pump | No electrical panel upgrade, without Central A/C | Natural Replacement | space heating | Air Source Heat Pump - 4A South Switchover Temp -2°C (28.4°F) | Min. HSPF2 Region V: 6.6 Min. SEER: 15.2 Min. Heating Rated Capacity at 8.3°C (47°F) Btu/hr: 12,000 min. | Existing or New A/C with Existing Furnace | Add cooling or replace existing A/C unit with new one with existing furnace. A/C unit COP 2.72 Furnace AFUE 90% |  | kBtu/hr | TRM Version 10.0 | 2026-03-19 | 0 | 774 | 0 | -2429 | 0 | 0 | 0 | 1088 | 16 | Midstream | Not Yet Available | 1 | 1
RES-ASHP-SH-595-03 | Current | New in TRM Version 10.0 | Residential | Air Source Heat Pump | Electrical panel upgrade required, without Central A/C | Natural Replacement | space heating | Air Source Heat Pump - 4A South Switchover Temp -2°C (28.4°F) | Min. HSPF2 Region V: 6.6 Min. SEER: 15.2 Min. Heating Rated Capacity at 8.3°C (47°F) Btu/hr: 12,000 min. | Existing or New A/C with Existing Furnace | Add cooling or replace existing A/C unit with new one with existing furnace. A/C unit COP 2.72 Furnace AFUE 90% |  | kBtu/hr | TRM Version 10.0 | 2026-03-19 | 0 | 774 | 0 | -2429 | 0 | 0 | 0 | 2492 | 16 | Midstream | Not Yet Available | 1 | 1
RES-ASHP-SH-596-03 | Current | New in TRM Version 10.0 | Residential | Air Source Heat Pump | No electrical panel upgrade, without Central A/C | Natural Replacement | space heating | Air Source Heat Pump - 4A South Switchover Temp -1°C (30.2°F) | Min. HSPF2 Region V: 6.6 Min. SEER: 15.2 Min. Heating Rated Capacity at 8.3°C (47°F) Btu/hr: 12,000 min. | Existing or New A/C with Existing Furnace | Add cooling or replace existing A/C unit with new one with existing furnace. A/C unit COP 2.72 Furnace AFUE 90% |  | kBtu/hr | TRM Version 10.0 | 2026-03-19 | 0 | 719 | 0 | -2237 | 0 | 0 | 0 | 1088 | 16 | Midstream | Not Yet Available | 1 | 1
RES-ASHP-SH-597-03 | Current | New in TRM Version 10.0 | Residential | Air Source Heat Pump | Electrical panel upgrade required, without Central A/C | Natural Replacement | space heating | Air Source Heat Pump - 4A South Switchover Temp -1°C (30.2°F) | Min. HSPF2 Region V: 6.6 Min. SEER: 15.2 Min. Heating Rated Capacity at 8.3°C (47°F) Btu/hr: 12,000 min. | Existing or New A/C with Existing Furnace | Add cooling or replace existing A/C unit with new one with existing furnace. A/C unit COP 2.72 Furnace AFUE 90% |  | kBtu/hr | TRM Version 10.0 | 2026-03-19 | 0 | 719 | 0 | -2237 | 0 | 0 | 0 | 2492 | 16 | Midstream | Not Yet Available | 1 | 1
RES-ASHP-SH-598-03 | Current | New in TRM Version 10.0 | Residential | Air Source Heat Pump | No electrical panel upgrade, without Central A/C | Natural Replacement | space heating | Air Source Heat Pump - 4A South Switchover Temp 0°C (32°F) | Min. HSPF2 Region V: 6.6 Min. SEER: 15.2 Min. Heating Rated Capacity at 8.3°C (47°F) Btu/hr: 12,000 min. | Existing or New A/C with Existing Furnace | Add cooling or replace existing A/C unit with new one with existing furnace. A/C unit COP 2.72 Furnace AFUE 90% |  | kBtu/hr | TRM Version 10.0 | 2026-03-19 | 0 | 652 | 0 | -2002 | 0 | 0 | 0 | 1088 | 16 | Midstream | Not Yet Available | 1 | 1
RES-ASHP-SH-599-03 | Current | New in TRM Version 10.0 | Residential | Air Source Heat Pump | Electrical panel upgrade required, without Central A/C | Natural Replacement | space heating | Air Source Heat Pump - 4A South Switchover Temp 0°C (32°F) | Min. HSPF2 Region V: 6.6 Min. SEER: 15.2 Min. Heating Rated Capacity at 8.3°C (47°F) Btu/hr: 12,000 min. | Existing or New A/C with Existing Furnace | Add cooling or replace existing A/C unit with new one with existing furnace. A/C unit COP 2.72 Furnace AFUE 90% |  | kBtu/hr | TRM Version 10.0 | 2026-03-19 | 0 | 652 | 0 | -2002 | 0 | 0 | 0 | 2492 | 16 | Midstream | Not Yet Available | 1 | 1
RES-ASHP-SH-600-03 | Current | New in TRM Version 10.0 | Residential | Air Source Heat Pump | No electrical panel upgrade, without Central A/C | Natural Replacement | space heating | Air Source Heat Pump - 4A South Switchover Temp 1°C (33.8°F) | Min. HSPF2 Region V: 6.6 Min. SEER: 15.2 Min. Heating Rated Capacity at 8.3°C (47°F) Btu/hr: 12,000 min. | Existing or New A/C with Existing Furnace | Add cooling or replace existing A/C unit with new one with existing furnace. A/C unit COP 2.72 Furnace AFUE 90% |  | kBtu/hr | TRM Version 10.0 | 2026-03-19 | 0 | 592 | 0 | -1798 | 0 | 0 | 0 | 1088 | 16 | Midstream | Not Yet Available | 1 | 1
RES-ASHP-SH-601-03 | Current | New in TRM Version 10.0 | Residential | Air Source Heat Pump | Electrical panel upgrade required, without Central A/C | Natural Replacement | space heating | Air Source Heat Pump - 4A South Switchover Temp 1°C (33.8°F) | Min. HSPF2 Region V: 6.6 Min. SEER: 15.2 Min. Heating Rated Capacity at 8.3°C (47°F) Btu/hr: 12,000 min. | Existing or New A/C with Existing Furnace | Add cooling or replace existing A/C unit with new one with existing furnace. A/C unit COP 2.72 Furnace AFUE 90% |  | kBtu/hr | TRM Version 10.0 | 2026-03-19 | 0 | 592 | 0 | -1798 | 0 | 0 | 0 | 2492 | 16 | Midstream | Not Yet Available | 1 | 1
RES-ASHP-SH-602-03 | Current | New in TRM Version 10.0 | Residential | Air Source Heat Pump | No electrical panel upgrade, without Central A/C | Natural Replacement | space heating | Air Source Heat Pump - 4A South Switchover Temp 2°C (35.6°F) | Min. HSPF2 Region V: 6.6 Min. SEER: 15.2 Min. Heating Rated Capacity at 8.3°C (47°F) Btu/hr: 12,000 min. | Existing or New A/C with Existing Furnace | Add cooling or replace existing A/C unit with new one with existing furnace. A/C unit COP 2.72 Furnace AFUE 90% |  | kBtu/hr | TRM Version 10.0 | 2026-03-19 | 0 | 519 | 0 | -1552 | 0 | 0 | 0 | 1088 | 16 | Midstream | Not Yet Available | 1 | 1
RES-ASHP-SH-603-03 | Current | New in TRM Version 10.0 | Residential | Air Source Heat Pump | Electrical panel upgrade required, without Central A/C | Natural Replacement | space heating | Air Source Heat Pump - 4A South Switchover Temp 2°C (35.6°F) | Min. HSPF2 Region V: 6.6 Min. SEER: 15.2 Min. Heating Rated Capacity at 8.3°C (47°F) Btu/hr: 12,000 min. | Existing or New A/C with Existing Furnace | Add cooling or replace existing A/C unit with new one with existing furnace. A/C unit COP 2.72 Furnace AFUE 90% |  | kBtu/hr | TRM Version 10.0 | 2026-03-19 | 0 | 519 | 0 | -1552 | 0 | 0 | 0 | 2492 | 16 | Midstream | Not Yet Available | 1 | 1
RES-ASHP-SH-604-03 | Current | New in TRM Version 10.0 | Residential | Air Source Heat Pump | No electrical panel upgrade, without Central A/C | Natural Replacement | space heating | Air Source Heat Pump - 4A South Switchover Temp 3°C (37.4°F) | Min. HSPF2 Region V: 6.6 Min. SEER: 15.2 Min. Heating Rated Capacity at 8.3°C (47°F) Btu/hr: 12,000 min. | Existing or New A/C with Existing Furnace | Add cooling or replace existing A/C unit with new one with existing furnace. A/C unit COP 2.72 Furnace AFUE 90% |  | kBtu/hr | TRM Version 10.0 | 2026-03-19 | 0 | 424 | 0 | -1239 | 0 | 0 | 0 | 1088 | 16 | Midstream | Not Yet Available | 1 | 1
RES-ASHP-SH-605-03 | Current | New in TRM Version 10.0 | Residential | Air Source Heat Pump | Electrical panel upgrade required, without Central A/C | Natural Replacement | space heating | Air Source Heat Pump - 4A South Switchover Temp 3°C (37.4°F) | Min. HSPF2 Region V: 6.6 Min. SEER: 15.2 Min. Heating Rated Capacity at 8.3°C (47°F) Btu/hr: 12,000 min. | Existing or New A/C with Existing Furnace | Add cooling or replace existing A/C unit with new one with existing furnace. A/C unit COP 2.72 Furnace AFUE 90% |  | kBtu/hr | TRM Version 10.0 | 2026-03-19 | 0 | 424 | 0 | -1239 | 0 | 0 | 0 | 2492 | 16 | Midstream | Not Yet Available | 1 | 1
RES-ASHP-SH-606-03 | Current | New in TRM Version 10.0 | Residential | Air Source Heat Pump | No electrical panel upgrade, without Central A/C | Natural Replacement | space heating | Air Source Heat Pump - 4A South Switchover Temp 4°C (39.2°F) | Min. HSPF2 Region V: 6.6 Min. SEER: 15.2 Min. Heating Rated Capacity at 8.3°C (47°F) Btu/hr: 12,000 min. | Existing or New A/C with Existing Furnace | Add cooling or replace existing A/C unit with new one with existing furnace. A/C unit COP 2.72 Furnace AFUE 90% |  | kBtu/hr | TRM Version 10.0 | 2026-03-19 | 0 | 328 | 0 | -923 | 0 | 0 | 0 | 1088 | 16 | Midstream | Not Yet Available | 1 | 1
RES-ASHP-SH-607-03 | Current | New in TRM Version 10.0 | Residential | Air Source Heat Pump | Electrical panel upgrade required, without Central A/C | Natural Replacement | space heating | Air Source Heat Pump - 4A South Switchover Temp 4°C (39.2°F) | Min. HSPF2 Region V: 6.6 Min. SEER: 15.2 Min. Heating Rated Capacity at 8.3°C (47°F) Btu/hr: 12,000 min. | Existing or New A/C with Existing Furnace | Add cooling or replace existing A/C unit with new one with existing furnace. A/C unit COP 2.72 Furnace AFUE 90% |  | kBtu/hr | TRM Version 10.0 | 2026-03-19 | 0 | 328 | 0 | -923 | 0 | 0 | 0 | 2492 | 16 | Midstream | Not Yet Available | 1 | 1
RES-ASHP-SH-608-03 | Current | New in TRM Version 10.0 | Residential | Air Source Heat Pump | No electrical panel upgrade, without Central A/C | Natural Replacement | space heating | Air Source Heat Pump - 4A South Switchover Temp 5°C (41.0°F) | Min. HSPF2 Region V: 6.6 Min. SEER: 15.2 Min. Heating Rated Capacity at 8.3°C (47°F) Btu/hr: 12,000 min. | Existing or New A/C with Existing Furnace | Add cooling or replace existing A/C unit with new one with existing furnace. A/C unit COP 2.72 Furnace AFUE 90% |  | kBtu/hr | TRM Version 10.0 | 2026-03-19 | 0 | 252 | 0 | -674 | 0 | 0 | 0 | 1088 | 16 | Midstream | Not Yet Available | 1 | 1
RES-ASHP-SH-609-03 | Current | New in TRM Version 10.0 | Residential | Air Source Heat Pump | Electrical panel upgrade required, without Central A/C | Natural Replacement | space heating | Air Source Heat Pump - 4A South Switchover Temp 5°C (41.0°F) | Min. HSPF2 Region V: 6.6 Min. SEER: 15.2 Min. Heating Rated Capacity at 8.3°C (47°F) Btu/hr: 12,000 min. | Existing or New A/C with Existing Furnace | Add cooling or replace existing A/C unit with new one with existing furnace. A/C unit COP 2.72 Furnace AFUE 90% |  | kBtu/hr | TRM Version 10.0 | 2026-03-19 | 0 | 252 | 0 | -674 | 0 | 0 | 0 | 2492 | 16 | Midstream | Not Yet Available | 1 | 1
RES-ASHP-SH-610-03 | Current | New in TRM Version 10.0 | Residential | Air Source Heat Pump | No electrical panel upgrade, without Central A/C | Natural Replacement | space heating | Air Source Heat Pump - 4A South Switchover Temp 6°C (42.8°F) | Min. HSPF2 Region V: 6.6 Min. SEER: 15.2 Min. Heating Rated Capacity at 8.3°C (47°F) Btu/hr: 12,000 min. | Existing or New A/C with Existing Furnace | Add cooling or replace existing A/C unit with new one with existing furnace. A/C unit COP 2.72 Furnace AFUE 90% |  | kBtu/hr | TRM Version 10.0 | 2026-03-19 | 0 | 184 | 0 | -454 | 0 | 0 | 0 | 1088 | 16 | Midstream | Not Yet Available | 1 | 1
RES-ASHP-SH-611-03 | Current | New in TRM Version 10.0 | Residential | Air Source Heat Pump | Electrical panel upgrade required, without Central A/C | Natural Replacement | space heating | Air Source Heat Pump - 4A South Switchover Temp 6°C (42.8°F) | Min. HSPF2 Region V: 6.6 Min. SEER: 15.2 Min. Heating Rated Capacity at 8.3°C (47°F) Btu/hr: 12,000 min. | Existing or New A/C with Existing Furnace | Add cooling or replace existing A/C unit with new one with existing furnace. A/C unit COP 2.72 Furnace AFUE 90% |  | kBtu/hr | TRM Version 10.0 | 2026-03-19 | 0 | 184 | 0 | -454 | 0 | 0 | 0 | 2492 | 16 | Midstream | Not Yet Available | 1 | 1
RES-ASHP-SH-612-03 | Current | New in TRM Version 10.0 | Residential | Air Source Heat Pump | No electrical panel upgrade, without Central A/C | Natural Replacement | space heating | Air Source Heat Pump - 4A South Switchover Temp 7°C (44.6°F) | Min. HSPF2 Region V: 6.6 Min. SEER: 15.2 Min. Heating Rated Capacity at 8.3°C (47°F) Btu/hr: 12,000 min. | Existing or New A/C with Existing Furnace | Add cooling or replace existing A/C unit with new one with existing furnace. A/C unit COP 2.72 Furnace AFUE 90% |  | kBtu/hr | TRM Version 10.0 | 2026-03-19 | 0 | 130 | 0 | -279 | 0 | 0 | 0 | 1088 | 16 | Midstream | Not Yet Available | 1 | 1
RES-ASHP-SH-613-03 | Current | New in TRM Version 10.0 | Residential | Air Source Heat Pump | Electrical panel upgrade required, without Central A/C | Natural Replacement | space heating | Air Source Heat Pump - 4A South Switchover Temp 7°C (44.6°F) | Min. HSPF2 Region V: 6.6 Min. SEER: 15.2 Min. Heating Rated Capacity at 8.3°C (47°F) Btu/hr: 12,000 min. | Existing or New A/C with Existing Furnace | Add cooling or replace existing A/C unit with new one with existing furnace. A/C unit COP 2.72 Furnace AFUE 90% |  | kBtu/hr | TRM Version 10.0 | 2026-03-19 | 0 | 130 | 0 | -279 | 0 | 0 | 0 | 2492 | 16 | Midstream | Not Yet Available | 1 | 1
RES-ASHP-SH-614-03 | Current | New in TRM Version 10.0 | Residential | Air Source Heat Pump | No electrical panel upgrade, without Central A/C | Natural Replacement | space heating | Air Source Heat Pump - 4A South Switchover Temp 8°C (46.4°F) | Min. HSPF2 Region V: 6.6 Min. SEER: 15.2 Min. Heating Rated Capacity at 8.3°C (47°F) Btu/hr: 12,000 min. | Existing or New A/C with Existing Furnace | Add cooling or replace existing A/C unit with new one with existing furnace. A/C unit COP 2.72 Furnace AFUE 90% |  | kBtu/hr | TRM Version 10.0 | 2026-03-19 | 0 | 75 | 0 | -100 | 0 | 0 | 0 | 1088 | 16 | Midstream | Not Yet Available | 1 | 1
RES-ASHP-SH-615-03 | Current | New in TRM Version 10.0 | Residential | Air Source Heat Pump | Electrical panel upgrade required, without Central A/C | Natural Replacement | space heating | Air Source Heat Pump - 4A South Switchover Temp 8°C (46.4°F) | Min. HSPF2 Region V: 6.6 Min. SEER: 15.2 Min. Heating Rated Capacity at 8.3°C (47°F) Btu/hr: 12,000 min. | Existing or New A/C with Existing Furnace | Add cooling or replace existing A/C unit with new one with existing furnace. A/C unit COP 2.72 Furnace AFUE 90% |  | kBtu/hr | TRM Version 10.0 | 2026-03-19 | 0 | 75 | 0 | -100 | 0 | 0 | 0 | 2492 | 16 | Midstream | Not Yet Available | 1 | 1
RES-ASHP-SH-616-03 | Current | New in TRM Version 10.0 | Residential | Air Source Heat Pump | No electrical panel upgrade, without Central A/C | Natural Replacement | space heating | Air Source Heat Pump - 4A South Switchover Temp 9°C (48.2°F) | Min. HSPF2 Region V: 6.6 Min. SEER: 15.2 Min. Heating Rated Capacity at 8.3°C (47°F) Btu/hr: 12,000 min. | Existing or New A/C with Existing Furnace | Add cooling or replace existing A/C unit with new one with existing furnace. A/C unit COP 2.72 Furnace AFUE 90% |  | kBtu/hr | TRM Version 10.0 | 2026-03-19 | 0 | 42 | 0 | 9 | 0 | 0 | 0 | 1088 | 16 | Midstream | Not Yet Available | 1 | 1
RES-ASHP-SH-617-03 | Current | New in TRM Version 10.0 | Residential | Air Source Heat Pump | Electrical panel upgrade required, without Central A/C | Natural Replacement | space heating | Air Source Heat Pump - 4A South Switchover Temp 9°C (48.2°F) | Min. HSPF2 Region V: 6.6 Min. SEER: 15.2 Min. Heating Rated Capacity at 8.3°C (47°F) Btu/hr: 12,000 min. | Existing or New A/C with Existing Furnace | Add cooling or replace existing A/C unit with new one with existing furnace. A/C unit COP 2.72 Furnace AFUE 90% |  | kBtu/hr | TRM Version 10.0 | 2026-03-19 | 0 | 42 | 0 | 9 | 0 | 0 | 0 | 2492 | 16 | Midstream | Not Yet Available | 1 | 1
RES-ASHP-SH-618-03 | Current | New in TRM Version 10.0 | Residential | Air Source Heat Pump | No electrical panel upgrade, without Central A/C | Natural Replacement | space heating | Air Source Heat Pump - 4A South Switchover Temp 10°C (50.0°F) | Min. HSPF2 Region V: 6.6 Min. SEER: 15.2 Min. Heating Rated Capacity at 8.3°C (47°F) Btu/hr: 12,000 min. | Existing or New A/C with Existing Furnace | Add cooling or replace existing A/C unit with new one with existing furnace. A/C unit COP 2.72 Furnace AFUE 90% |  | kBtu/hr | TRM Version 10.0 | 2026-03-19 | 0 | 24 | 0 | 68 | 0 | 0 | 0 | 1088 | 16 | Midstream | Not Yet Available | 1 | 1
RES-ASHP-SH-619-03 | Current | New in TRM Version 10.0 | Residential | Air Source Heat Pump | Electrical panel upgrade required, without Central A/C | Natural Replacement | space heating | Air Source Heat Pump - 4A South Switchover Temp 10°C (50.0°F) | Min. HSPF2 Region V: 6.6 Min. SEER: 15.2 Min. Heating Rated Capacity at 8.3°C (47°F) Btu/hr: 12,000 min. | Existing or New A/C with Existing Furnace | Add cooling or replace existing A/C unit with new one with existing furnace. A/C unit COP 2.72 Furnace AFUE 90% |  | kBtu/hr | TRM Version 10.0 | 2026-03-19 | 0 | 24 | 0 | 68 | 0 | 0 | 0 | 2492 | 16 | Midstream | Not Yet Available | 1 | 1
RES-ASHP-SH-620-03 | Current | New in TRM Version 10.0 | Residential | Air Source Heat Pump | No electrical panel upgrade, without Central A/C | Natural Replacement | space heating | Air Source Heat Pump - 4B South Automatic Switchover | Min. HSPF2 Region V: 6.6 Min. SEER: 15.2 Min. Heating Rated Capacity at 8.3°C (47°F) Btu/hr: 12,000 min. | New A/C with Existing Furnace | New AC and existing furnace or new AC and new furnace. A/C unit COP 2.72, Furnace AFUE 90% or Furnace AFUE 95% |  | kBtu/hr | TRM Version 10.0 | 2026-03-19 | 0 | 1231 | 0 | -4183 | 0 | 0 | 0 | 1088 | 16 | Midstream | Not Yet Available | 1 | 1
RES-ASHP-SH-621-03 | Current | New in TRM Version 10.0 | Residential | Air Source Heat Pump | Electrical panel upgrade required, without Central A/C | Natural Replacement | space heating | Air Source Heat Pump - 4B South Automatic Switchover | Min. HSPF2 Region V: 6.6 Min. SEER: 15.2 Min. Heating Rated Capacity at 8.3°C (47°F) Btu/hr: 12,000 min. | New A/C with Existing Furnace | New AC and existing furnace or new AC and new furnace. A/C unit COP 2.72, Furnace AFUE 90% or Furnace AFUE 95% |  | kBtu/hr | TRM Version 10.0 | 2026-03-19 | 0 | 1231 | 0 | -4183 | 0 | 0 | 0 | 2492 | 16 | Midstream | Not Yet Available | 1 | 1
RES-ASHP-SH-622-03 | Current | New in TRM Version 10.0 | Residential | Air Source Heat Pump | No electrical panel upgrade, without Central A/C | Natural Replacement | space heating | Air Source Heat Pump - 4B South Switchover Temp -8.3°C (17°F) | Min. HSPF2 Region V: 6.6 Min. SEER: 15.2 Min. Heating Rated Capacity at 8.3°C (47°F) Btu/hr: 12,000 min. | New A/C with Existing Furnace | New AC and existing furnace or new AC and new furnace. A/C unit COP 2.72, Furnace AFUE 90% or Furnace AFUE 95% |  | kBtu/hr | TRM Version 10.0 | 2026-03-19 | 0 | 1227 | 0 | -4163 | 0 | 0 | 0 | 1088 | 16 | Midstream | Not Yet Available | 1 | 1
RES-ASHP-SH-623-03 | Current | New in TRM Version 10.0 | Residential | Air Source Heat Pump | Electrical panel upgrade required, without Central A/C | Natural Replacement | space heating | Air Source Heat Pump - 4B South Switchover Temp -8.3°C (17°F) | Min. HSPF2 Region V: 6.6 Min. SEER: 15.2 Min. Heating Rated Capacity at 8.3°C (47°F) Btu/hr: 12,000 min. | New A/C with Existing Furnace | New AC and existing furnace or new AC and new furnace. A/C unit COP 2.72, Furnace AFUE 90% or Furnace AFUE 95% |  | kBtu/hr | TRM Version 10.0 | 2026-03-19 | 0 | 1227 | 0 | -4163 | 0 | 0 | 0 | 2492 | 16 | Midstream | Not Yet Available | 1 | 1
RES-ASHP-SH-624-03 | Current | New in TRM Version 10.0 | Residential | Air Source Heat Pump | No electrical panel upgrade, without Central A/C | Natural Replacement | space heating | Air Source Heat Pump - 4B South Switchover Temp -7°C (19.4°F) | Min. HSPF2 Region V: 6.6 Min. SEER: 15.2 Min. Heating Rated Capacity at 8.3°C (47°F) Btu/hr: 12,000 min. | New A/C with Existing Furnace | New AC and existing furnace or new AC and new furnace. A/C unit COP 2.72, Furnace AFUE 90% or Furnace AFUE 95% |  | kBtu/hr | TRM Version 10.0 | 2026-03-19 | 0 | 1222 | 0 | -4144 | 0 | 0 | 0 | 1088 | 16 | Midstream | Not Yet Available | 1 | 1
RES-ASHP-SH-625-03 | Current | New in TRM Version 10.0 | Residential | Air Source Heat Pump | Electrical panel upgrade required, without Central A/C | Natural Replacement | space heating | Air Source Heat Pump - 4B South Switchover Temp -7°C (19.4°F) | Min. HSPF2 Region V: 6.6 Min. SEER: 15.2 Min. Heating Rated Capacity at 8.3°C (47°F) Btu/hr: 12,000 min. | New A/C with Existing Furnace | New AC and existing furnace or new AC and new furnace. A/C unit COP 2.72, Furnace AFUE 90% or Furnace AFUE 95% |  | kBtu/hr | TRM Version 10.0 | 2026-03-19 | 0 | 1222 | 0 | -4144 | 0 | 0 | 0 | 2492 | 16 | Midstream | Not Yet Available | 1 | 1
RES-ASHP-SH-626-03 | Current | New in TRM Version 10.0 | Residential | Air Source Heat Pump | No electrical panel upgrade, without Central A/C | Natural Replacement | space heating | Air Source Heat Pump - 4B South Switchover Temp -6°C (21.2°F) | Min. HSPF2 Region V: 6.6 Min. SEER: 15.2 Min. Heating Rated Capacity at 8.3°C (47°F) Btu/hr: 12,000 min. | New A/C with Existing Furnace | New AC and existing furnace or new AC and new furnace. A/C unit COP 2.72, Furnace AFUE 90% or Furnace AFUE 95% |  | kBtu/hr | TRM Version 10.0 | 2026-03-19 | 0 | 1210 | 0 | -4099 | 0 | 0 | 0 | 1088 | 16 | Midstream | Not Yet Available | 1 | 1
RES-ASHP-SH-627-03 | Current | New in TRM Version 10.0 | Residential | Air Source Heat Pump | Electrical panel upgrade required, without Central A/C | Natural Replacement | space heating | Air Source Heat Pump - 4B South Switchover Temp -6°C (21.2°F) | Min. HSPF2 Region V: 6.6 Min. SEER: 15.2 Min. Heating Rated Capacity at 8.3°C (47°F) Btu/hr: 12,000 min. | New A/C with Existing Furnace | New AC and existing furnace or new AC and new furnace. A/C unit COP 2.72, Furnace AFUE 90% or Furnace AFUE 95% |  | kBtu/hr | TRM Version 10.0 | 2026-03-19 | 0 | 1210 | 0 | -4099 | 0 | 0 | 0 | 2492 | 16 | Midstream | Not Yet Available | 1 | 1
RES-ASHP-SH-628-03 | Current | New in TRM Version 10.0 | Residential | Air Source Heat Pump | No electrical panel upgrade, without Central A/C | Natural Replacement | space heating | Air Source Heat Pump - 4B South Switchover Temp -5°C (23.0°F) | Min. HSPF2 Region V: 6.6 Min. SEER: 15.2 Min. Heating Rated Capacity at 8.3°C (47°F) Btu/hr: 12,000 min. | New A/C with Existing Furnace | New AC and existing furnace or new AC and new furnace. A/C unit COP 2.72, Furnace AFUE 90% or Furnace AFUE 95% |  | kBtu/hr | TRM Version 10.0 | 2026-03-19 | 0 | 1179 | 0 | -3981 | 0 | 0 | 0 | 1088 | 16 | Midstream | Not Yet Available | 1 | 1
RES-ASHP-SH-629-03 | Current | New in TRM Version 10.0 | Residential | Air Source Heat Pump | Electrical panel upgrade required, without Central A/C | Natural Replacement | space heating | Air Source Heat Pump - 4B South Switchover Temp -5°C (23.0°F) | Min. HSPF2 Region V: 6.6 Min. SEER: 15.2 Min. Heating Rated Capacity at 8.3°C (47°F) Btu/hr: 12,000 min. | New A/C with Existing Furnace | New AC and existing furnace or new AC and new furnace. A/C unit COP 2.72, Furnace AFUE 90% or Furnace AFUE 95% |  | kBtu/hr | TRM Version 10.0 | 2026-03-19 | 0 | 1179 | 0 | -3981 | 0 | 0 | 0 | 2492 | 16 | Midstream | Not Yet Available | 1 | 1
RES-ASHP-SH-630-03 | Current | New in TRM Version 10.0 | Residential | Air Source Heat Pump | No electrical panel upgrade, without Central A/C | Natural Replacement | space heating | Air Source Heat Pump - 4B South Switchover Temp -4°C (24.8°F) | Min. HSPF2 Region V: 6.6 Min. SEER: 15.2 Min. Heating Rated Capacity at 8.3°C (47°F) Btu/hr: 12,000 min. | New A/C with Existing Furnace | New AC and existing furnace or new AC and new furnace. A/C unit COP 2.72, Furnace AFUE 90% or Furnace AFUE 95% |  | kBtu/hr | TRM Version 10.0 | 2026-03-19 | 0 | 1125 | 0 | -3785 | 0 | 0 | 0 | 1088 | 16 | Midstream | Not Yet Available | 1 | 1
RES-ASHP-SH-631-03 | Current | New in TRM Version 10.0 | Residential | Air Source Heat Pump | Electrical panel upgrade required, without Central A/C | Natural Replacement | space heating | Air Source Heat Pump - 4B South Switchover Temp -4°C (24.8°F) | Min. HSPF2 Region V: 6.6 Min. SEER: 15.2 Min. Heating Rated Capacity at 8.3°C (47°F) Btu/hr: 12,000 min. | New A/C with Existing Furnace | New AC and existing furnace or new AC and new furnace. A/C unit COP 2.72, Furnace AFUE 90% or Furnace AFUE 95% |  | kBtu/hr | TRM Version 10.0 | 2026-03-19 | 0 | 1125 | 0 | -3785 | 0 | 0 | 0 | 2492 | 16 | Midstream | Not Yet Available | 1 | 1
RES-ASHP-SH-632-03 | Current | New in TRM Version 10.0 | Residential | Air Source Heat Pump | No electrical panel upgrade, without Central A/C | Natural Replacement | space heating | Air Source Heat Pump - 4B South Switchover Temp -3°C (26.6°F) | Min. HSPF2 Region V: 6.6 Min. SEER: 15.2 Min. Heating Rated Capacity at 8.3°C (47°F) Btu/hr: 12,000 min. | New A/C with Existing Furnace | New AC and existing furnace or new AC and new furnace. A/C unit COP 2.72, Furnace AFUE 90% or Furnace AFUE 95% |  | kBtu/hr | TRM Version 10.0 | 2026-03-19 | 0 | 1042 | 0 | -3483 | 0 | 0 | 0 | 1088 | 16 | Midstream | Not Yet Available | 1 | 1
RES-ASHP-SH-633-03 | Current | New in TRM Version 10.0 | Residential | Air Source Heat Pump | Electrical panel upgrade required, without Central A/C | Natural Replacement | space heating | Air Source Heat Pump - 4B South Switchover Temp -3°C (26.6°F) | Min. HSPF2 Region V: 6.6 Min. SEER: 15.2 Min. Heating Rated Capacity at 8.3°C (47°F) Btu/hr: 12,000 min. | New A/C with Existing Furnace | New AC and existing furnace or new AC and new furnace. A/C unit COP 2.72, Furnace AFUE 90% or Furnace AFUE 95% |  | kBtu/hr | TRM Version 10.0 | 2026-03-19 | 0 | 1042 | 0 | -3483 | 0 | 0 | 0 | 2492 | 16 | Midstream | Not Yet Available | 1 | 1
RES-ASHP-SH-634-03 | Current | New in TRM Version 10.0 | Residential | Air Source Heat Pump | No electrical panel upgrade, without Central A/C | Natural Replacement | space heating | Air Source Heat Pump - 4B South Switchover Temp -2°C (28.4°F) | Min. HSPF2 Region V: 6.6 Min. SEER: 15.2 Min. Heating Rated Capacity at 8.3°C (47°F) Btu/hr: 12,000 min. | New A/C with Existing Furnace | New AC and existing furnace or new AC and new furnace. A/C unit COP 2.72, Furnace AFUE 90% or Furnace AFUE 95% |  | kBtu/hr | TRM Version 10.0 | 2026-03-19 | 0 | 953 | 0 | -3165 | 0 | 0 | 0 | 1088 | 16 | Midstream | Not Yet Available | 1 | 1
RES-ASHP-SH-635-03 | Current | New in TRM Version 10.0 | Residential | Air Source Heat Pump | Electrical panel upgrade required, without Central A/C | Natural Replacement | space heating | Air Source Heat Pump - 4B South Switchover Temp -2°C (28.4°F) | Min. HSPF2 Region V: 6.6 Min. SEER: 15.2 Min. Heating Rated Capacity at 8.3°C (47°F) Btu/hr: 12,000 min. | New A/C with Existing Furnace | New AC and existing furnace or new AC and new furnace. A/C unit COP 2.72, Furnace AFUE 90% or Furnace AFUE 95% |  | kBtu/hr | TRM Version 10.0 | 2026-03-19 | 0 | 953 | 0 | -3165 | 0 | 0 | 0 | 2492 | 16 | Midstream | Not Yet Available | 1 | 1
RES-ASHP-SH-636-03 | Current | New in TRM Version 10.0 | Residential | Air Source Heat Pump | No electrical panel upgrade, without Central A/C | Natural Replacement | space heating | Air Source Heat Pump - 4B South Switchover Temp -1°C (30.2°F) | Min. HSPF2 Region V: 6.6 Min. SEER: 15.2 Min. Heating Rated Capacity at 8.3°C (47°F) Btu/hr: 12,000 min. | New A/C with Existing Furnace | New AC and existing furnace or new AC and new furnace. A/C unit COP 2.72, Furnace AFUE 90% or Furnace AFUE 95% |  | kBtu/hr | TRM Version 10.0 | 2026-03-19 | 0 | 847 | 0 | -2794 | 0 | 0 | 0 | 1088 | 16 | Midstream | Not Yet Available | 1 | 1
RES-ASHP-SH-637-03 | Current | New in TRM Version 10.0 | Residential | Air Source Heat Pump | Electrical panel upgrade required, without Central A/C | Natural Replacement | space heating | Air Source Heat Pump - 4B South Switchover Temp -1°C (30.2°F) | Min. HSPF2 Region V: 6.6 Min. SEER: 15.2 Min. Heating Rated Capacity at 8.3°C (47°F) Btu/hr: 12,000 min. | New A/C with Existing Furnace | New AC and existing furnace or new AC and new furnace. A/C unit COP 2.72, Furnace AFUE 90% or Furnace AFUE 95% |  | kBtu/hr | TRM Version 10.0 | 2026-03-19 | 0 | 847 | 0 | -2794 | 0 | 0 | 0 | 2492 | 16 | Midstream | Not Yet Available | 1 | 1
RES-ASHP-SH-638-03 | Current | New in TRM Version 10.0 | Residential | Air Source Heat Pump | No electrical panel upgrade, without Central A/C | Natural Replacement | space heating | Air Source Heat Pump - 4B South Switchover Temp 0°C (32°F) | Min. HSPF2 Region V: 6.6 Min. SEER: 15.2 Min. Heating Rated Capacity at 8.3°C (47°F) Btu/hr: 12,000 min. | New A/C with Existing Furnace | New AC and existing furnace or new AC and new furnace. A/C unit COP 2.72, Furnace AFUE 90% or Furnace AFUE 95% |  | kBtu/hr | TRM Version 10.0 | 2026-03-19 | 0 | 736 | 0 | -2408 | 0 | 0 | 0 | 1088 | 16 | Midstream | Not Yet Available | 1 | 1
RES-ASHP-SH-639-03 | Current | New in TRM Version 10.0 | Residential | Air Source Heat Pump | Electrical panel upgrade required, without Central A/C | Natural Replacement | space heating | Air Source Heat Pump - 4B South Switchover Temp 0°C (32°F) | Min. HSPF2 Region V: 6.6 Min. SEER: 15.2 Min. Heating Rated Capacity at 8.3°C (47°F) Btu/hr: 12,000 min. | New A/C with Existing Furnace | New AC and existing furnace or new AC and new furnace. A/C unit COP 2.72, Furnace AFUE 90% or Furnace AFUE 95% |  | kBtu/hr | TRM Version 10.0 | 2026-03-19 | 0 | 736 | 0 | -2408 | 0 | 0 | 0 | 2492 | 16 | Midstream | Not Yet Available | 1 | 1
RES-ASHP-SH-640-03 | Current | New in TRM Version 10.0 | Residential | Air Source Heat Pump | No electrical panel upgrade, without Central A/C | Natural Replacement | space heating | Air Source Heat Pump - 4B South Switchover Temp 1°C (33.8°F) | Min. HSPF2 Region V: 6.6 Min. SEER: 15.2 Min. Heating Rated Capacity at 8.3°C (47°F) Btu/hr: 12,000 min. | New A/C with Existing Furnace | New AC and existing furnace or new AC and new furnace. A/C unit COP 2.72, Furnace AFUE 90% or Furnace AFUE 95% |  | kBtu/hr | TRM Version 10.0 | 2026-03-19 | 0 | 641 | 0 | -2084 | 0 | 0 | 0 | 1088 | 16 | Midstream | Not Yet Available | 1 | 1
RES-ASHP-SH-641-03 | Current | New in TRM Version 10.0 | Residential | Air Source Heat Pump | Electrical panel upgrade required, without Central A/C | Natural Replacement | space heating | Air Source Heat Pump - 4B South Switchover Temp 1°C (33.8°F) | Min. HSPF2 Region V: 6.6 Min. SEER: 15.2 Min. Heating Rated Capacity at 8.3°C (47°F) Btu/hr: 12,000 min. | New A/C with Existing Furnace | New AC and existing furnace or new AC and new furnace. A/C unit COP 2.72, Furnace AFUE 90% or Furnace AFUE 95% |  | kBtu/hr | TRM Version 10.0 | 2026-03-19 | 0 | 641 | 0 | -2084 | 0 | 0 | 0 | 2492 | 16 | Midstream | Not Yet Available | 1 | 1
RES-ASHP-SH-642-03 | Current | New in TRM Version 10.0 | Residential | Air Source Heat Pump | No electrical panel upgrade, without Central A/C | Natural Replacement | space heating | Air Source Heat Pump - 4B South Switchover Temp 2°C (35.6°F) | Min. HSPF2 Region V: 6.6 Min. SEER: 15.2 Min. Heating Rated Capacity at 8.3°C (47°F) Btu/hr: 12,000 min. | New A/C with Existing Furnace | New AC and existing furnace or new AC and new furnace. A/C unit COP 2.72, Furnace AFUE 90% or Furnace AFUE 95% |  | kBtu/hr | TRM Version 10.0 | 2026-03-19 | 0 | 535 | 0 | -1723 | 0 | 0 | 0 | 1088 | 16 | Midstream | Not Yet Available | 1 | 1
RES-ASHP-SH-643-03 | Current | New in TRM Version 10.0 | Residential | Air Source Heat Pump | Electrical panel upgrade required, without Central A/C | Natural Replacement | space heating | Air Source Heat Pump - 4B South Switchover Temp 2°C (35.6°F) | Min. HSPF2 Region V: 6.6 Min. SEER: 15.2 Min. Heating Rated Capacity at 8.3°C (47°F) Btu/hr: 12,000 min. | New A/C with Existing Furnace | New AC and existing furnace or new AC and new furnace. A/C unit COP 2.72, Furnace AFUE 90% or Furnace AFUE 95% |  | kBtu/hr | TRM Version 10.0 | 2026-03-19 | 0 | 535 | 0 | -1723 | 0 | 0 | 0 | 2492 | 16 | Midstream | Not Yet Available | 1 | 1
RES-ASHP-SH-644-03 | Current | New in TRM Version 10.0 | Residential | Air Source Heat Pump | No electrical panel upgrade, without Central A/C | Natural Replacement | space heating | Air Source Heat Pump - 4B South Switchover Temp 3°C (37.4°F) | Min. HSPF2 Region V: 6.6 Min. SEER: 15.2 Min. Heating Rated Capacity at 8.3°C (47°F) Btu/hr: 12,000 min. | New A/C with Existing Furnace | New AC and existing furnace or new AC and new furnace. A/C unit COP 2.72, Furnace AFUE 90% or Furnace AFUE 95% |  | kBtu/hr | TRM Version 10.0 | 2026-03-19 | 0 | 420 | 0 | -1338 | 0 | 0 | 0 | 1088 | 16 | Midstream | Not Yet Available | 1 | 1
RES-ASHP-SH-645-03 | Current | New in TRM Version 10.0 | Residential | Air Source Heat Pump | Electrical panel upgrade required, without Central A/C | Natural Replacement | space heating | Air Source Heat Pump - 4B South Switchover Temp 3°C (37.4°F) | Min. HSPF2 Region V: 6.6 Min. SEER: 15.2 Min. Heating Rated Capacity at 8.3°C (47°F) Btu/hr: 12,000 min. | New A/C with Existing Furnace | New AC and existing furnace or new AC and new furnace. A/C unit COP 2.72, Furnace AFUE 90% or Furnace AFUE 95% |  | kBtu/hr | TRM Version 10.0 | 2026-03-19 | 0 | 420 | 0 | -1338 | 0 | 0 | 0 | 2492 | 16 | Midstream | Not Yet Available | 1 | 1
RES-ASHP-SH-646-03 | Current | New in TRM Version 10.0 | Residential | Air Source Heat Pump | No electrical panel upgrade, without Central A/C | Natural Replacement | space heating | Air Source Heat Pump - 4B South Switchover Temp 4°C (39.2°F) | Min. HSPF2 Region V: 6.6 Min. SEER: 15.2 Min. Heating Rated Capacity at 8.3°C (47°F) Btu/hr: 12,000 min. | New A/C with Existing Furnace | New AC and existing furnace or new AC and new furnace. A/C unit COP 2.72, Furnace AFUE 90% or Furnace AFUE 95% |  | kBtu/hr | TRM Version 10.0 | 2026-03-19 | 0 | 322 | 0 | -1007 | 0 | 0 | 0 | 1088 | 16 | Midstream | Not Yet Available | 1 | 1
RES-ASHP-SH-647-03 | Current | New in TRM Version 10.0 | Residential | Air Source Heat Pump | Electrical panel upgrade required, without Central A/C | Natural Replacement | space heating | Air Source Heat Pump - 4B South Switchover Temp 4°C (39.2°F) | Min. HSPF2 Region V: 6.6 Min. SEER: 15.2 Min. Heating Rated Capacity at 8.3°C (47°F) Btu/hr: 12,000 min. | New A/C with Existing Furnace | New AC and existing furnace or new AC and new furnace. A/C unit COP 2.72, Furnace AFUE 90% or Furnace AFUE 95% |  | kBtu/hr | TRM Version 10.0 | 2026-03-19 | 0 | 322 | 0 | -1007 | 0 | 0 | 0 | 2492 | 16 | Midstream | Not Yet Available | 1 | 1
RES-ASHP-SH-648-03 | Current | New in TRM Version 10.0 | Residential | Air Source Heat Pump | No electrical panel upgrade, without Central A/C | Natural Replacement | space heating | Air Source Heat Pump - 4B South Switchover Temp 5°C (41.0°F) | Min. HSPF2 Region V: 6.6 Min. SEER: 15.2 Min. Heating Rated Capacity at 8.3°C (47°F) Btu/hr: 12,000 min. | New A/C with Existing Furnace | New AC and existing furnace or new AC and new furnace. A/C unit COP 2.72, Furnace AFUE 90% or Furnace AFUE 95% |  | kBtu/hr | TRM Version 10.0 | 2026-03-19 | 0 | 247 | 0 | -754 | 0 | 0 | 0 | 1088 | 16 | Midstream | Not Yet Available | 1 | 1
RES-ASHP-SH-649-03 | Current | New in TRM Version 10.0 | Residential | Air Source Heat Pump | Electrical panel upgrade required, without Central A/C | Natural Replacement | space heating | Air Source Heat Pump - 4B South Switchover Temp 5°C (41.0°F) | Min. HSPF2 Region V: 6.6 Min. SEER: 15.2 Min. Heating Rated Capacity at 8.3°C (47°F) Btu/hr: 12,000 min. | New A/C with Existing Furnace | New AC and existing furnace or new AC and new furnace. A/C unit COP 2.72, Furnace AFUE 90% or Furnace AFUE 95% |  | kBtu/hr | TRM Version 10.0 | 2026-03-19 | 0 | 247 | 0 | -754 | 0 | 0 | 0 | 2492 | 16 | Midstream | Not Yet Available | 1 | 1
RES-ASHP-SH-650-03 | Current | New in TRM Version 10.0 | Residential | Air Source Heat Pump | No electrical panel upgrade, without Central A/C | Natural Replacement | space heating | Air Source Heat Pump - 4B South Switchover Temp 6°C (42.8°F) | Min. HSPF2 Region V: 6.6 Min. SEER: 15.2 Min. Heating Rated Capacity at 8.3°C (47°F) Btu/hr: 12,000 min. | New A/C with Existing Furnace | New AC and existing furnace or new AC and new furnace. A/C unit COP 2.72, Furnace AFUE 90% or Furnace AFUE 95% |  | kBtu/hr | TRM Version 10.0 | 2026-03-19 | 0 | 181 | 0 | -526 | 0 | 0 | 0 | 1088 | 16 | Midstream | Not Yet Available | 1 | 1
RES-ASHP-SH-651-03 | Current | New in TRM Version 10.0 | Residential | Air Source Heat Pump | Electrical panel upgrade required, without Central A/C | Natural Replacement | space heating | Air Source Heat Pump - 4B South Switchover Temp 6°C (42.8°F) | Min. HSPF2 Region V: 6.6 Min. SEER: 15.2 Min. Heating Rated Capacity at 8.3°C (47°F) Btu/hr: 12,000 min. | New A/C with Existing Furnace | New AC and existing furnace or new AC and new furnace. A/C unit COP 2.72, Furnace AFUE 90% or Furnace AFUE 95% |  | kBtu/hr | TRM Version 10.0 | 2026-03-19 | 0 | 181 | 0 | -526 | 0 | 0 | 0 | 2492 | 16 | Midstream | Not Yet Available | 1 | 1
RES-ASHP-SH-652-03 | Current | New in TRM Version 10.0 | Residential | Air Source Heat Pump | No electrical panel upgrade, without Central A/C | Natural Replacement | space heating | Air Source Heat Pump - 4B South Switchover Temp 7°C (44.6°F) | Min. HSPF2 Region V: 6.6 Min. SEER: 15.2 Min. Heating Rated Capacity at 8.3°C (47°F) Btu/hr: 12,000 min. | New A/C with Existing Furnace | New AC and existing furnace or new AC and new furnace. A/C unit COP 2.72, Furnace AFUE 90% or Furnace AFUE 95% |  | kBtu/hr | TRM Version 10.0 | 2026-03-19 | 0 | 128 | 0 | -343 | 0 | 0 | 0 | 1088 | 16 | Midstream | Not Yet Available | 1 | 1
RES-ASHP-SH-653-03 | Current | New in TRM Version 10.0 | Residential | Air Source Heat Pump | Electrical panel upgrade required, without Central A/C | Natural Replacement | space heating | Air Source Heat Pump - 4B South Switchover Temp 7°C (44.6°F) | Min. HSPF2 Region V: 6.6 Min. SEER: 15.2 Min. Heating Rated Capacity at 8.3°C (47°F) Btu/hr: 12,000 min. | New A/C with Existing Furnace | New AC and existing furnace or new AC and new furnace. A/C unit COP 2.72, Furnace AFUE 90% or Furnace AFUE 95% |  | kBtu/hr | TRM Version 10.0 | 2026-03-19 | 0 | 128 | 0 | -343 | 0 | 0 | 0 | 2492 | 16 | Midstream | Not Yet Available | 1 | 1
RES-ASHP-SH-654-03 | Current | New in TRM Version 10.0 | Residential | Air Source Heat Pump | No electrical panel upgrade, without Central A/C | Natural Replacement | space heating | Air Source Heat Pump - 4B South Switchover Temp 8°C (46.4°F) | Min. HSPF2 Region V: 6.6 Min. SEER: 15.2 Min. Heating Rated Capacity at 8.3°C (47°F) Btu/hr: 12,000 min. | New A/C with Existing Furnace | New AC and existing furnace or new AC and new furnace. A/C unit COP 2.72, Furnace AFUE 90% or Furnace AFUE 95% |  | kBtu/hr | TRM Version 10.0 | 2026-03-19 | 0 | 73 | 0 | -155 | 0 | 0 | 0 | 1088 | 16 | Midstream | Not Yet Available | 1 | 1
RES-ASHP-SH-655-03 | Current | New in TRM Version 10.0 | Residential | Air Source Heat Pump | Electrical panel upgrade required, without Central A/C | Natural Replacement | space heating | Air Source Heat Pump - 4B South Switchover Temp 8°C (46.4°F) | Min. HSPF2 Region V: 6.6 Min. SEER: 15.2 Min. Heating Rated Capacity at 8.3°C (47°F) Btu/hr: 12,000 min. | New A/C with Existing Furnace | New AC and existing furnace or new AC and new furnace. A/C unit COP 2.72, Furnace AFUE 90% or Furnace AFUE 95% |  | kBtu/hr | TRM Version 10.0 | 2026-03-19 | 0 | 73 | 0 | -155 | 0 | 0 | 0 | 2492 | 16 | Midstream | Not Yet Available | 1 | 1
RES-ASHP-SH-656-03 | Current | New in TRM Version 10.0 | Residential | Air Source Heat Pump | No electrical panel upgrade, without Central A/C | Natural Replacement | space heating | Air Source Heat Pump - 4B South Switchover Temp 9°C (48.2°F) | Min. HSPF2 Region V: 6.6 Min. SEER: 15.2 Min. Heating Rated Capacity at 8.3°C (47°F) Btu/hr: 12,000 min. | New A/C with Existing Furnace | New AC and existing furnace or new AC and new furnace. A/C unit COP 2.72, Furnace AFUE 90% or Furnace AFUE 95% |  | kBtu/hr | TRM Version 10.0 | 2026-03-19 | 0 | 41 | 0 | -40 | 0 | 0 | 0 | 1088 | 16 | Midstream | Not Yet Available | 1 | 1
RES-ASHP-SH-657-03 | Current | New in TRM Version 10.0 | Residential | Air Source Heat Pump | Electrical panel upgrade required, without Central A/C | Natural Replacement | space heating | Air Source Heat Pump - 4B South Switchover Temp 9°C (48.2°F) | Min. HSPF2 Region V: 6.6 Min. SEER: 15.2 Min. Heating Rated Capacity at 8.3°C (47°F) Btu/hr: 12,000 min. | New A/C with Existing Furnace | New AC and existing furnace or new AC and new furnace. A/C unit COP 2.72, Furnace AFUE 90% or Furnace AFUE 95% |  | kBtu/hr | TRM Version 10.0 | 2026-03-19 | 0 | 41 | 0 | -40 | 0 | 0 | 0 | 2492 | 16 | Midstream | Not Yet Available | 1 | 1
RES-ASHP-SH-658-03 | Current | New in TRM Version 10.0 | Residential | Air Source Heat Pump | No electrical panel upgrade, without Central A/C | Natural Replacement | space heating | Air Source Heat Pump - 4B South Switchover Temp 10°C (50.0°F) | Min. HSPF2 Region V: 6.6 Min. SEER: 15.2 Min. Heating Rated Capacity at 8.3°C (47°F) Btu/hr: 12,000 min. | New A/C with Existing Furnace | New AC and existing furnace or new AC and new furnace. A/C unit COP 2.72, Furnace AFUE 90% or Furnace AFUE 95% |  | kBtu/hr | TRM Version 10.0 | 2026-03-19 | 0 | 24 | 0 | 24 | 0 | 0 | 0 | 1088 | 16 | Midstream | Not Yet Available | 1 | 1
RES-ASHP-SH-659-03 | Current | New in TRM Version 10.0 | Residential | Air Source Heat Pump | Electrical panel upgrade required, without Central A/C | Natural Replacement | space heating | Air Source Heat Pump - 4B South Switchover Temp 10°C (50.0°F) | Min. HSPF2 Region V: 6.6 Min. SEER: 15.2 Min. Heating Rated Capacity at 8.3°C (47°F) Btu/hr: 12,000 min. | New A/C with Existing Furnace | New AC and existing furnace or new AC and new furnace. A/C unit COP 2.72, Furnace AFUE 90% or Furnace AFUE 95% |  | kBtu/hr | TRM Version 10.0 | 2026-03-19 | 0 | 24 | 0 | 24 | 0 | 0 | 0 | 2492 | 16 | Midstream | Not Yet Available | 1 | 1
RES-ASHP-SH-660-03 | Current | New in TRM Version 10.0 | Residential | Air Source Heat Pump | No electrical panel upgrade, without Central A/C | Natural Replacement | space heating | Air Source Heat Pump - 4C South Automatic Switchover | Min. HSPF2 Region V: 6.6 Min. SEER: 15.2 Min. Heating Rated Capacity at 8.3°C (47°F) Btu/hr: 12,000 min. | Existing/no AC or New A/C with New Furnace or Replacing heating and cooling | Add or replace existing A/C unit with new one with existing furnace. A/C unit COP 2.72 Furnace AFUE 90% / replace heating and cooling, A/C Unit 2.72 Furnace AFUE 95% |  | kBtu/hr | TRM Version 10.0 | 2026-03-19 | 0 | 1464 | 0 | -6299 | 0 | 0 | 0 | 1928 | 16 | Midstream | Not Yet Available | 1 | 1
RES-ASHP-SH-661-03 | Current | New in TRM Version 10.0 | Residential | Air Source Heat Pump | Electrical panel upgrade required, without Central A/C | Natural Replacement | space heating | Air Source Heat Pump - 4C South Automatic Switchover | Min. HSPF2 Region V: 6.6 Min. SEER: 15.2 Min. Heating Rated Capacity at 8.3°C (47°F) Btu/hr: 12,000 min. | Existing/no AC or New A/C with New Furnace or Replacing heating and cooling | Add or replace existing A/C unit with new one with existing furnace. A/C unit COP 2.72 Furnace AFUE 90% / replace heating and cooling, A/C Unit 2.72 Furnace AFUE 95% |  | kBtu/hr | TRM Version 10.0 | 2026-03-19 | 0 | 1464 | 0 | -6299 | 0 | 0 | 0 | 3332 | 16 | Midstream | Not Yet Available | 1 | 1
RES-ASHP-SH-662-03 | Current | New in TRM Version 10.0 | Residential | Air Source Heat Pump | No electrical panel upgrade, without Central A/C | Natural Replacement | space heating | Air Source Heat Pump - 4C South Switchover Temp -8.3°C (17°F) | Min. HSPF2 Region V: 6.6 Min. SEER: 15.2 Min. Heating Rated Capacity at 8.3°C (47°F) Btu/hr: 12,000 min. | Existing/no AC or New A/C with New Furnace or Replacing heating and cooling | Add or replace existing A/C unit with new one with existing furnace. A/C unit COP 2.72 Furnace AFUE 90% / replace heating and cooling, A/C Unit 2.72 Furnace AFUE 95% |  | kBtu/hr | TRM Version 10.0 | 2026-03-19 | 0 | 1448 | 0 | -6209 | 0 | 0 | 0 | 1928 | 16 | Midstream | Not Yet Available | 1 | 1
RES-ASHP-SH-663-03 | Current | New in TRM Version 10.0 | Residential | Air Source Heat Pump | Electrical panel upgrade required, without Central A/C | Natural Replacement | space heating | Air Source Heat Pump - 4C South Switchover Temp -8.3°C (17°F) | Min. HSPF2 Region V: 6.6 Min. SEER: 15.2 Min. Heating Rated Capacity at 8.3°C (47°F) Btu/hr: 12,000 min. | Existing/no AC or New A/C with New Furnace or Replacing heating and cooling | Add or replace existing A/C unit with new one with existing furnace. A/C unit COP 2.72 Furnace AFUE 90% / replace heating and cooling, A/C Unit 2.72 Furnace AFUE 95% |  | kBtu/hr | TRM Version 10.0 | 2026-03-19 | 0 | 1448 | 0 | -6209 | 0 | 0 | 0 | 3332 | 16 | Midstream | Not Yet Available | 1 | 1
RES-ASHP-SH-664-03 | Current | New in TRM Version 10.0 | Residential | Air Source Heat Pump | No electrical panel upgrade, without Central A/C | Natural Replacement | space heating | Air Source Heat Pump - 4C South Switchover Temp -7°C (19.4°F) | Min. HSPF2 Region V: 6.6 Min. SEER: 15.2 Min. Heating Rated Capacity at 8.3°C (47°F) Btu/hr: 12,000 min. | Existing/no AC or New A/C with New Furnace or Replacing heating and cooling | Add or replace existing A/C unit with new one with existing furnace. A/C unit COP 2.72 Furnace AFUE 90% / replace heating and cooling, A/C Unit 2.72 Furnace AFUE 95% |  | kBtu/hr | TRM Version 10.0 | 2026-03-19 | 0 | 1428 | 0 | -6116 | 0 | 0 | 0 | 1928 | 16 | Midstream | Not Yet Available | 1 | 1
RES-ASHP-SH-665-03 | Current | New in TRM Version 10.0 | Residential | Air Source Heat Pump | Electrical panel upgrade required, without Central A/C | Natural Replacement | space heating | Air Source Heat Pump - 4C South Switchover Temp -7°C (19.4°F) | Min. HSPF2 Region V: 6.6 Min. SEER: 15.2 Min. Heating Rated Capacity at 8.3°C (47°F) Btu/hr: 12,000 min. | Existing/no AC or New A/C with New Furnace or Replacing heating and cooling | Add or replace existing A/C unit with new one with existing furnace. A/C unit COP 2.72 Furnace AFUE 90% / replace heating and cooling, A/C Unit 2.72 Furnace AFUE 95% |  | kBtu/hr | TRM Version 10.0 | 2026-03-19 | 0 | 1428 | 0 | -6116 | 0 | 0 | 0 | 3332 | 16 | Midstream | Not Yet Available | 1 | 1
RES-ASHP-SH-666-03 | Current | New in TRM Version 10.0 | Residential | Air Source Heat Pump | No electrical panel upgrade, without Central A/C | Natural Replacement | space heating | Air Source Heat Pump - 4C South Switchover Temp -6°C (21.2°F) | Min. HSPF2 Region V: 6.6 Min. SEER: 15.2 Min. Heating Rated Capacity at 8.3°C (47°F) Btu/hr: 12,000 min. | Existing/no AC or New A/C with New Furnace or Replacing heating and cooling | Add or replace existing A/C unit with new one with existing furnace. A/C unit COP 2.72 Furnace AFUE 90% / replace heating and cooling, A/C Unit 2.72 Furnace AFUE 95% |  | kBtu/hr | TRM Version 10.0 | 2026-03-19 | 0 | 1387 | 0 | -5932 | 0 | 0 | 0 | 1928 | 16 | Midstream | Not Yet Available | 1 | 1
RES-ASHP-SH-667-03 | Current | New in TRM Version 10.0 | Residential | Air Source Heat Pump | Electrical panel upgrade required, without Central A/C | Natural Replacement | space heating | Air Source Heat Pump - 4C South Switchover Temp -6°C (21.2°F) | Min. HSPF2 Region V: 6.6 Min. SEER: 15.2 Min. Heating Rated Capacity at 8.3°C (47°F) Btu/hr: 12,000 min. | Existing/no AC or New A/C with New Furnace or Replacing heating and cooling | Add or replace existing A/C unit with new one with existing furnace. A/C unit COP 2.72 Furnace AFUE 90% / replace heating and cooling, A/C Unit 2.72 Furnace AFUE 95% |  | kBtu/hr | TRM Version 10.0 | 2026-03-19 | 0 | 1387 | 0 | -5932 | 0 | 0 | 0 | 3332 | 16 | Midstream | Not Yet Available | 1 | 1
RES-ASHP-SH-668-03 | Current | New in TRM Version 10.0 | Residential | Air Source Heat Pump | No electrical panel upgrade, without Central A/C | Natural Replacement | space heating | Air Source Heat Pump - 4C South Switchover Temp -5°C (23.0°F) | Min. HSPF2 Region V: 6.6 Min. SEER: 15.2 Min. Heating Rated Capacity at 8.3°C (47°F) Btu/hr: 12,000 min. | Existing/no AC or New A/C with New Furnace or Replacing heating and cooling | Add or replace existing A/C unit with new one with existing furnace. A/C unit COP 2.72 Furnace AFUE 90% / replace heating and cooling, A/C Unit 2.72 Furnace AFUE 95% |  | kBtu/hr | TRM Version 10.0 | 2026-03-19 | 0 | 1305 | 0 | -5597 | 0 | 0 | 0 | 1928 | 16 | Midstream | Not Yet Available | 1 | 1
RES-ASHP-SH-669-03 | Current | New in TRM Version 10.0 | Residential | Air Source Heat Pump | Electrical panel upgrade required, without Central A/C | Natural Replacement | space heating | Air Source Heat Pump - 4C South Switchover Temp -5°C (23.0°F) | Min. HSPF2 Region V: 6.6 Min. SEER: 15.2 Min. Heating Rated Capacity at 8.3°C (47°F) Btu/hr: 12,000 min. | Existing/no AC or New A/C with New Furnace or Replacing heating and cooling | Add or replace existing A/C unit with new one with existing furnace. A/C unit COP 2.72 Furnace AFUE 90% / replace heating and cooling, A/C Unit 2.72 Furnace AFUE 95% |  | kBtu/hr | TRM Version 10.0 | 2026-03-19 | 0 | 1305 | 0 | -5597 | 0 | 0 | 0 | 3332 | 16 | Midstream | Not Yet Available | 1 | 1
RES-ASHP-SH-670-03 | Current | New in TRM Version 10.0 | Residential | Air Source Heat Pump | No electrical panel upgrade, without Central A/C | Natural Replacement | space heating | Air Source Heat Pump - 4C South Switchover Temp -4°C (24.8°F) | Min. HSPF2 Region V: 6.6 Min. SEER: 15.2 Min. Heating Rated Capacity at 8.3°C (47°F) Btu/hr: 12,000 min. | Existing/no AC or New A/C with New Furnace or Replacing heating and cooling | Add or replace existing A/C unit with new one with existing furnace. A/C unit COP 2.72 Furnace AFUE 90% / replace heating and cooling, A/C Unit 2.72 Furnace AFUE 95% |  | kBtu/hr | TRM Version 10.0 | 2026-03-19 | 0 | 1204 | 0 | -5225 | 0 | 0 | 0 | 1928 | 16 | Midstream | Not Yet Available | 1 | 1
RES-ASHP-SH-671-03 | Current | New in TRM Version 10.0 | Residential | Air Source Heat Pump | Electrical panel upgrade required, without Central A/C | Natural Replacement | space heating | Air Source Heat Pump - 4C South Switchover Temp -4°C (24.8°F) | Min. HSPF2 Region V: 6.6 Min. SEER: 15.2 Min. Heating Rated Capacity at 8.3°C (47°F) Btu/hr: 12,000 min. | Existing/no AC or New A/C with New Furnace or Replacing heating and cooling | Add or replace existing A/C unit with new one with existing furnace. A/C unit COP 2.72 Furnace AFUE 90% / replace heating and cooling, A/C Unit 2.72 Furnace AFUE 95% |  | kBtu/hr | TRM Version 10.0 | 2026-03-19 | 0 | 1204 | 0 | -5225 | 0 | 0 | 0 | 3332 | 16 | Midstream | Not Yet Available | 1 | 1
RES-ASHP-SH-672-03 | Current | New in TRM Version 10.0 | Residential | Air Source Heat Pump | No electrical panel upgrade, without Central A/C | Natural Replacement | space heating | Air Source Heat Pump - 4C South Switchover Temp -3°C (26.6°F) | Min. HSPF2 Region V: 6.6 Min. SEER: 15.2 Min. Heating Rated Capacity at 8.3°C (47°F) Btu/hr: 12,000 min. | Existing/no AC or New A/C with New Furnace or Replacing heating and cooling | Add or replace existing A/C unit with new one with existing furnace. A/C unit COP 2.72 Furnace AFUE 90% / replace heating and cooling, A/C Unit 2.72 Furnace AFUE 95% |  | kBtu/hr | TRM Version 10.0 | 2026-03-19 | 0 | 1100 | 0 | -4863 | 0 | 0 | 0 | 1928 | 16 | Midstream | Not Yet Available | 1 | 1
RES-ASHP-SH-673-03 | Current | New in TRM Version 10.0 | Residential | Air Source Heat Pump | Electrical panel upgrade required, without Central A/C | Natural Replacement | space heating | Air Source Heat Pump - 4C South Switchover Temp -3°C (26.6°F) | Min. HSPF2 Region V: 6.6 Min. SEER: 15.2 Min. Heating Rated Capacity at 8.3°C (47°F) Btu/hr: 12,000 min. | Existing/no AC or New A/C with New Furnace or Replacing heating and cooling | Add or replace existing A/C unit with new one with existing furnace. A/C unit COP 2.72 Furnace AFUE 90% / replace heating and cooling, A/C Unit 2.72 Furnace AFUE 95% |  | kBtu/hr | TRM Version 10.0 | 2026-03-19 | 0 | 1100 | 0 | -4863 | 0 | 0 | 0 | 3332 | 16 | Midstream | Not Yet Available | 1 | 1
RES-ASHP-SH-674-03 | Current | New in TRM Version 10.0 | Residential | Air Source Heat Pump | No electrical panel upgrade, without Central A/C | Natural Replacement | space heating | Air Source Heat Pump - 4C South Switchover Temp -2°C (28.4°F) | Min. HSPF2 Region V: 6.6 Min. SEER: 15.2 Min. Heating Rated Capacity at 8.3°C (47°F) Btu/hr: 12,000 min. | Existing/no AC or New A/C with New Furnace or Replacing heating and cooling | Add or replace existing A/C unit with new one with existing furnace. A/C unit COP 2.72 Furnace AFUE 90% / replace heating and cooling, A/C Unit 2.72 Furnace AFUE 95% |  | kBtu/hr | TRM Version 10.0 | 2026-03-19 | 0 | 992 | 0 | -4495 | 0 | 0 | 0 | 1928 | 16 | Midstream | Not Yet Available | 1 | 1
RES-ASHP-SH-675-03 | Current | New in TRM Version 10.0 | Residential | Air Source Heat Pump | Electrical panel upgrade required, without Central A/C | Natural Replacement | space heating | Air Source Heat Pump - 4C South Switchover Temp -2°C (28.4°F) | Min. HSPF2 Region V: 6.6 Min. SEER: 15.2 Min. Heating Rated Capacity at 8.3°C (47°F) Btu/hr: 12,000 min. | Existing/no AC or New A/C with New Furnace or Replacing heating and cooling | Add or replace existing A/C unit with new one with existing furnace. A/C unit COP 2.72 Furnace AFUE 90% / replace heating and cooling, A/C Unit 2.72 Furnace AFUE 95% |  | kBtu/hr | TRM Version 10.0 | 2026-03-19 | 0 | 992 | 0 | -4495 | 0 | 0 | 0 | 3332 | 16 | Midstream | Not Yet Available | 1 | 1
RES-ASHP-SH-676-03 | Current | New in TRM Version 10.0 | Residential | Air Source Heat Pump | No electrical panel upgrade, without Central A/C | Natural Replacement | space heating | Air Source Heat Pump - 4C South Switchover Temp -1°C (30.2°F) | Min. HSPF2 Region V: 6.6 Min. SEER: 15.2 Min. Heating Rated Capacity at 8.3°C (47°F) Btu/hr: 12,000 min. | Existing/no AC or New A/C with New Furnace or Replacing heating and cooling | Add or replace existing A/C unit with new one with existing furnace. A/C unit COP 2.72 Furnace AFUE 90% / replace heating and cooling, A/C Unit 2.72 Furnace AFUE 95% |  | kBtu/hr | TRM Version 10.0 | 2026-03-19 | 0 | 866 | 0 | -4057 | 0 | 0 | 0 | 1928 | 16 | Midstream | Not Yet Available | 1 | 1
RES-ASHP-SH-677-03 | Current | New in TRM Version 10.0 | Residential | Air Source Heat Pump | Electrical panel upgrade required, without Central A/C | Natural Replacement | space heating | Air Source Heat Pump - 4C South Switchover Temp -1°C (30.2°F) | Min. HSPF2 Region V: 6.6 Min. SEER: 15.2 Min. Heating Rated Capacity at 8.3°C (47°F) Btu/hr: 12,000 min. | Existing/no AC or New A/C with New Furnace or Replacing heating and cooling | Add or replace existing A/C unit with new one with existing furnace. A/C unit COP 2.72 Furnace AFUE 90% / replace heating and cooling, A/C Unit 2.72 Furnace AFUE 95% |  | kBtu/hr | TRM Version 10.0 | 2026-03-19 | 0 | 866 | 0 | -4057 | 0 | 0 | 0 | 3332 | 16 | Midstream | Not Yet Available | 1 | 1
RES-ASHP-SH-678-03 | Current | New in TRM Version 10.0 | Residential | Air Source Heat Pump | No electrical panel upgrade, without Central A/C | Natural Replacement | space heating | Air Source Heat Pump - 4C South Switchover Temp 0°C (32°F) | Min. HSPF2 Region V: 6.6 Min. SEER: 15.2 Min. Heating Rated Capacity at 8.3°C (47°F) Btu/hr: 12,000 min. | Existing/no AC or New A/C with New Furnace or Replacing heating and cooling | Add or replace existing A/C unit with new one with existing furnace. A/C unit COP 2.72 Furnace AFUE 90% / replace heating and cooling, A/C Unit 2.72 Furnace AFUE 95% |  | kBtu/hr | TRM Version 10.0 | 2026-03-19 | 0 | 738 | 0 | -3626 | 0 | 0 | 0 | 1928 | 16 | Midstream | Not Yet Available | 1 | 1
RES-ASHP-SH-679-03 | Current | New in TRM Version 10.0 | Residential | Air Source Heat Pump | Electrical panel upgrade required, without Central A/C | Natural Replacement | space heating | Air Source Heat Pump - 4C South Switchover Temp 0°C (32°F) | Min. HSPF2 Region V: 6.6 Min. SEER: 15.2 Min. Heating Rated Capacity at 8.3°C (47°F) Btu/hr: 12,000 min. | Existing/no AC or New A/C with New Furnace or Replacing heating and cooling | Add or replace existing A/C unit with new one with existing furnace. A/C unit COP 2.72 Furnace AFUE 90% / replace heating and cooling, A/C Unit 2.72 Furnace AFUE 95% |  | kBtu/hr | TRM Version 10.0 | 2026-03-19 | 0 | 738 | 0 | -3626 | 0 | 0 | 0 | 3332 | 16 | Midstream | Not Yet Available | 1 | 1
RES-ASHP-SH-680-03 | Current | New in TRM Version 10.0 | Residential | Air Source Heat Pump | No electrical panel upgrade, without Central A/C | Natural Replacement | space heating | Air Source Heat Pump - 4C South Switchover Temp 1°C (33.8°F) | Min. HSPF2 Region V: 6.6 Min. SEER: 15.2 Min. Heating Rated Capacity at 8.3°C (47°F) Btu/hr: 12,000 min. | Existing/no AC or New A/C with New Furnace or Replacing heating and cooling | Add or replace existing A/C unit with new one with existing furnace. A/C unit COP 2.72 Furnace AFUE 90% / replace heating and cooling, A/C Unit 2.72 Furnace AFUE 95% |  | kBtu/hr | TRM Version 10.0 | 2026-03-19 | 0 | 642 | 0 | -3307 | 0 | 0 | 0 | 1928 | 16 | Midstream | Not Yet Available | 1 | 1
RES-ASHP-SH-681-03 | Current | New in TRM Version 10.0 | Residential | Air Source Heat Pump | Electrical panel upgrade required, without Central A/C | Natural Replacement | space heating | Air Source Heat Pump - 4C South Switchover Temp 1°C (33.8°F) | Min. HSPF2 Region V: 6.6 Min. SEER: 15.2 Min. Heating Rated Capacity at 8.3°C (47°F) Btu/hr: 12,000 min. | Existing/no AC or New A/C with New Furnace or Replacing heating and cooling | Add or replace existing A/C unit with new one with existing furnace. A/C unit COP 2.72 Furnace AFUE 90% / replace heating and cooling, A/C Unit 2.72 Furnace AFUE 95% |  | kBtu/hr | TRM Version 10.0 | 2026-03-19 | 0 | 642 | 0 | -3307 | 0 | 0 | 0 | 3332 | 16 | Midstream | Not Yet Available | 1 | 1
RES-ASHP-SH-682-03 | Current | New in TRM Version 10.0 | Residential | Air Source Heat Pump | No electrical panel upgrade, without Central A/C | Natural Replacement | space heating | Air Source Heat Pump - 4C South Switchover Temp 2°C (35.6°F) | Min. HSPF2 Region V: 6.6 Min. SEER: 15.2 Min. Heating Rated Capacity at 8.3°C (47°F) Btu/hr: 12,000 min. | Existing/no AC or New A/C with New Furnace or Replacing heating and cooling | Add or replace existing A/C unit with new one with existing furnace. A/C unit COP 2.72 Furnace AFUE 90% / replace heating and cooling, A/C Unit 2.72 Furnace AFUE 95% |  | kBtu/hr | TRM Version 10.0 | 2026-03-19 | 0 | 531 | 0 | -2940 | 0 | 0 | 0 | 1928 | 16 | Midstream | Not Yet Available | 1 | 1
RES-ASHP-SH-683-03 | Current | New in TRM Version 10.0 | Residential | Air Source Heat Pump | Electrical panel upgrade required, without Central A/C | Natural Replacement | space heating | Air Source Heat Pump - 4C South Switchover Temp 2°C (35.6°F) | Min. HSPF2 Region V: 6.6 Min. SEER: 15.2 Min. Heating Rated Capacity at 8.3°C (47°F) Btu/hr: 12,000 min. | Existing/no AC or New A/C with New Furnace or Replacing heating and cooling | Add or replace existing A/C unit with new one with existing furnace. A/C unit COP 2.72 Furnace AFUE 90% / replace heating and cooling, A/C Unit 2.72 Furnace AFUE 95% |  | kBtu/hr | TRM Version 10.0 | 2026-03-19 | 0 | 531 | 0 | -2940 | 0 | 0 | 0 | 3332 | 16 | Midstream | Not Yet Available | 1 | 1
RES-ASHP-SH-684-03 | Current | New in TRM Version 10.0 | Residential | Air Source Heat Pump | No electrical panel upgrade, without Central A/C | Natural Replacement | space heating | Air Source Heat Pump - 4C South Switchover Temp 3°C (37.4°F) | Min. HSPF2 Region V: 6.6 Min. SEER: 15.2 Min. Heating Rated Capacity at 8.3°C (47°F) Btu/hr: 12,000 min. | Existing/no AC or New A/C with New Furnace or Replacing heating and cooling | Add or replace existing A/C unit with new one with existing furnace. A/C unit COP 2.72 Furnace AFUE 90% / replace heating and cooling, A/C Unit 2.72 Furnace AFUE 95% |  | kBtu/hr | TRM Version 10.0 | 2026-03-19 | 0 | 417 | 0 | -2558 | 0 | 0 | 0 | 1928 | 16 | Midstream | Not Yet Available | 1 | 1
RES-ASHP-SH-685-03 | Current | New in TRM Version 10.0 | Residential | Air Source Heat Pump | Electrical panel upgrade required, without Central A/C | Natural Replacement | space heating | Air Source Heat Pump - 4C South Switchover Temp 3°C (37.4°F) | Min. HSPF2 Region V: 6.6 Min. SEER: 15.2 Min. Heating Rated Capacity at 8.3°C (47°F) Btu/hr: 12,000 min. | Existing/no AC or New A/C with New Furnace or Replacing heating and cooling | Add or replace existing A/C unit with new one with existing furnace. A/C unit COP 2.72 Furnace AFUE 90% / replace heating and cooling, A/C Unit 2.72 Furnace AFUE 95% |  | kBtu/hr | TRM Version 10.0 | 2026-03-19 | 0 | 417 | 0 | -2558 | 0 | 0 | 0 | 3332 | 16 | Midstream | Not Yet Available | 1 | 1
RES-ASHP-SH-686-03 | Current | New in TRM Version 10.0 | Residential | Air Source Heat Pump | No electrical panel upgrade, without Central A/C | Natural Replacement | space heating | Air Source Heat Pump - 4C South Switchover Temp 4°C (39.2°F) | Min. HSPF2 Region V: 6.6 Min. SEER: 15.2 Min. Heating Rated Capacity at 8.3°C (47°F) Btu/hr: 12,000 min. | Existing/no AC or New A/C with New Furnace or Replacing heating and cooling | Add or replace existing A/C unit with new one with existing furnace. A/C unit COP 2.72 Furnace AFUE 90% / replace heating and cooling, A/C Unit 2.72 Furnace AFUE 95% |  | kBtu/hr | TRM Version 10.0 | 2026-03-19 | 0 | 319 | 0 | -2229 | 0 | 0 | 0 | 1928 | 16 | Midstream | Not Yet Available | 1 | 1
RES-ASHP-SH-687-03 | Current | New in TRM Version 10.0 | Residential | Air Source Heat Pump | Electrical panel upgrade required, without Central A/C | Natural Replacement | space heating | Air Source Heat Pump - 4C South Switchover Temp 4°C (39.2°F) | Min. HSPF2 Region V: 6.6 Min. SEER: 15.2 Min. Heating Rated Capacity at 8.3°C (47°F) Btu/hr: 12,000 min. | Existing/no AC or New A/C with New Furnace or Replacing heating and cooling | Add or replace existing A/C unit with new one with existing furnace. A/C unit COP 2.72 Furnace AFUE 90% / replace heating and cooling, A/C Unit 2.72 Furnace AFUE 95% |  | kBtu/hr | TRM Version 10.0 | 2026-03-19 | 0 | 319 | 0 | -2229 | 0 | 0 | 0 | 3332 | 16 | Midstream | Not Yet Available | 1 | 1
RES-ASHP-SH-688-03 | Current | New in TRM Version 10.0 | Residential | Air Source Heat Pump | No electrical panel upgrade, without Central A/C | Natural Replacement | space heating | Air Source Heat Pump - 4C South Switchover Temp 5°C (41.0°F) | Min. HSPF2 Region V: 6.6 Min. SEER: 15.2 Min. Heating Rated Capacity at 8.3°C (47°F) Btu/hr: 12,000 min. | Existing/no AC or New A/C with New Furnace or Replacing heating and cooling | Add or replace existing A/C unit with new one with existing furnace. A/C unit COP 2.72 Furnace AFUE 90% / replace heating and cooling, A/C Unit 2.72 Furnace AFUE 95% |  | kBtu/hr | TRM Version 10.0 | 2026-03-19 | 0 | 245 | 0 | -1973 | 0 | 0 | 0 | 1928 | 16 | Midstream | Not Yet Available | 1 | 1
RES-ASHP-SH-689-03 | Current | New in TRM Version 10.0 | Residential | Air Source Heat Pump | Electrical panel upgrade required, without Central A/C | Natural Replacement | space heating | Air Source Heat Pump - 4C South Switchover Temp 5°C (41.0°F) | Min. HSPF2 Region V: 6.6 Min. SEER: 15.2 Min. Heating Rated Capacity at 8.3°C (47°F) Btu/hr: 12,000 min. | Existing/no AC or New A/C with New Furnace or Replacing heating and cooling | Add or replace existing A/C unit with new one with existing furnace. A/C unit COP 2.72 Furnace AFUE 90% / replace heating and cooling, A/C Unit 2.72 Furnace AFUE 95% |  | kBtu/hr | TRM Version 10.0 | 2026-03-19 | 0 | 245 | 0 | -1973 | 0 | 0 | 0 | 3332 | 16 | Midstream | Not Yet Available | 1 | 1
RES-ASHP-SH-690-03 | Current | New in TRM Version 10.0 | Residential | Air Source Heat Pump | No electrical panel upgrade, without Central A/C | Natural Replacement | space heating | Air Source Heat Pump - 4C South Switchover Temp 6°C (42.8°F) | Min. HSPF2 Region V: 6.6 Min. SEER: 15.2 Min. Heating Rated Capacity at 8.3°C (47°F) Btu/hr: 12,000 min. | Existing/no AC or New A/C with New Furnace or Replacing heating and cooling | Add or replace existing A/C unit with new one with existing furnace. A/C unit COP 2.72 Furnace AFUE 90% / replace heating and cooling, A/C Unit 2.72 Furnace AFUE 95% |  | kBtu/hr | TRM Version 10.0 | 2026-03-19 | 0 | 179 | 0 | -1739 | 0 | 0 | 0 | 1928 | 16 | Midstream | Not Yet Available | 1 | 1
RES-ASHP-SH-691-03 | Current | New in TRM Version 10.0 | Residential | Air Source Heat Pump | Electrical panel upgrade required, without Central A/C | Natural Replacement | space heating | Air Source Heat Pump - 4C South Switchover Temp 6°C (42.8°F) | Min. HSPF2 Region V: 6.6 Min. SEER: 15.2 Min. Heating Rated Capacity at 8.3°C (47°F) Btu/hr: 12,000 min. | Existing/no AC or New A/C with New Furnace or Replacing heating and cooling | Add or replace existing A/C unit with new one with existing furnace. A/C unit COP 2.72 Furnace AFUE 90% / replace heating and cooling, A/C Unit 2.72 Furnace AFUE 95% |  | kBtu/hr | TRM Version 10.0 | 2026-03-19 | 0 | 179 | 0 | -1739 | 0 | 0 | 0 | 3332 | 16 | Midstream | Not Yet Available | 1 | 1
RES-ASHP-SH-692-03 | Current | New in TRM Version 10.0 | Residential | Air Source Heat Pump | No electrical panel upgrade, without Central A/C | Natural Replacement | space heating | Air Source Heat Pump - 4C South Switchover Temp 7°C (44.6°F) | Min. HSPF2 Region V: 6.6 Min. SEER: 15.2 Min. Heating Rated Capacity at 8.3°C (47°F) Btu/hr: 12,000 min. | Existing/no AC or New A/C with New Furnace or Replacing heating and cooling | Add or replace existing A/C unit with new one with existing furnace. A/C unit COP 2.72 Furnace AFUE 90% / replace heating and cooling, A/C Unit 2.72 Furnace AFUE 95% |  | kBtu/hr | TRM Version 10.0 | 2026-03-19 | 0 | 127 | 0 | -1548 | 0 | 0 | 0 | 1928 | 16 | Midstream | Not Yet Available | 1 | 1
RES-ASHP-SH-693-03 | Current | New in TRM Version 10.0 | Residential | Air Source Heat Pump | Electrical panel upgrade required, without Central A/C | Natural Replacement | space heating | Air Source Heat Pump - 4C South Switchover Temp 7°C (44.6°F) | Min. HSPF2 Region V: 6.6 Min. SEER: 15.2 Min. Heating Rated Capacity at 8.3°C (47°F) Btu/hr: 12,000 min. | Existing/no AC or New A/C with New Furnace or Replacing heating and cooling | Add or replace existing A/C unit with new one with existing furnace. A/C unit COP 2.72 Furnace AFUE 90% / replace heating and cooling, A/C Unit 2.72 Furnace AFUE 95% |  | kBtu/hr | TRM Version 10.0 | 2026-03-19 | 0 | 127 | 0 | -1548 | 0 | 0 | 0 | 3332 | 16 | Midstream | Not Yet Available | 1 | 1
RES-ASHP-SH-694-03 | Current | New in TRM Version 10.0 | Residential | Air Source Heat Pump | No electrical panel upgrade, without Central A/C | Natural Replacement | space heating | Air Source Heat Pump - 4C South Switchover Temp 8°C (46.4°F) | Min. HSPF2 Region V: 6.6 Min. SEER: 15.2 Min. Heating Rated Capacity at 8.3°C (47°F) Btu/hr: 12,000 min. | Existing/no AC or New A/C with New Furnace or Replacing heating and cooling | Add or replace existing A/C unit with new one with existing furnace. A/C unit COP 2.72 Furnace AFUE 90% / replace heating and cooling, A/C Unit 2.72 Furnace AFUE 95% |  | kBtu/hr | TRM Version 10.0 | 2026-03-19 | 0 | 73 | 0 | -1347 | 0 | 0 | 0 | 1928 | 16 | Midstream | Not Yet Available | 1 | 1
RES-ASHP-SH-695-03 | Current | New in TRM Version 10.0 | Residential | Air Source Heat Pump | Electrical panel upgrade required, without Central A/C | Natural Replacement | space heating | Air Source Heat Pump - 4C South Switchover Temp 8°C (46.4°F) | Min. HSPF2 Region V: 6.6 Min. SEER: 15.2 Min. Heating Rated Capacity at 8.3°C (47°F) Btu/hr: 12,000 min. | Existing/no AC or New A/C with New Furnace or Replacing heating and cooling | Add or replace existing A/C unit with new one with existing furnace. A/C unit COP 2.72 Furnace AFUE 90% / replace heating and cooling, A/C Unit 2.72 Furnace AFUE 95% |  | kBtu/hr | TRM Version 10.0 | 2026-03-19 | 0 | 73 | 0 | -1347 | 0 | 0 | 0 | 3332 | 16 | Midstream | Not Yet Available | 1 | 1
RES-ASHP-SH-696-03 | Current | New in TRM Version 10.0 | Residential | Air Source Heat Pump | No electrical panel upgrade, without Central A/C | Natural Replacement | space heating | Air Source Heat Pump - 4C South Switchover Temp 9°C (48.2°F) | Min. HSPF2 Region V: 6.6 Min. SEER: 15.2 Min. Heating Rated Capacity at 8.3°C (47°F) Btu/hr: 12,000 min. | Existing/no AC or New A/C with New Furnace or Replacing heating and cooling | Add or replace existing A/C unit with new one with existing furnace. A/C unit COP 2.72 Furnace AFUE 90% / replace heating and cooling, A/C Unit 2.72 Furnace AFUE 95% |  | kBtu/hr | TRM Version 10.0 | 2026-03-19 | 0 | 40 | 0 | -1223 | 0 | 0 | 0 | 1928 | 16 | Midstream | Not Yet Available | 1 | 1
RES-ASHP-SH-697-03 | Current | New in TRM Version 10.0 | Residential | Air Source Heat Pump | Electrical panel upgrade required, without Central A/C | Natural Replacement | space heating | Air Source Heat Pump - 4C South Switchover Temp 9°C (48.2°F) | Min. HSPF2 Region V: 6.6 Min. SEER: 15.2 Min. Heating Rated Capacity at 8.3°C (47°F) Btu/hr: 12,000 min. | Existing/no AC or New A/C with New Furnace or Replacing heating and cooling | Add or replace existing A/C unit with new one with existing furnace. A/C unit COP 2.72 Furnace AFUE 90% / replace heating and cooling, A/C Unit 2.72 Furnace AFUE 95% |  | kBtu/hr | TRM Version 10.0 | 2026-03-19 | 0 | 40 | 0 | -1223 | 0 | 0 | 0 | 3332 | 16 | Midstream | Not Yet Available | 1 | 1
RES-ASHP-SH-698-03 | Current | New in TRM Version 10.0 | Residential | Air Source Heat Pump | No electrical panel upgrade, without Central A/C | Natural Replacement | space heating | Air Source Heat Pump - 4C South Switchover Temp 10°C (50.0°F) | Min. HSPF2 Region V: 6.6 Min. SEER: 15.2 Min. Heating Rated Capacity at 8.3°C (47°F) Btu/hr: 12,000 min. | Existing/no AC or New A/C with New Furnace or Replacing heating and cooling | Add or replace existing A/C unit with new one with existing furnace. A/C unit COP 2.72 Furnace AFUE 90% / replace heating and cooling, A/C Unit 2.72 Furnace AFUE 95% |  | kBtu/hr | TRM Version 10.0 | 2026-03-19 | 0 | 23 | 0 | -1155 | 0 | 0 | 0 | 1928 | 16 | Midstream | Not Yet Available | 1 | 1
RES-ASHP-SH-699-03 | Current | New in TRM Version 10.0 | Residential | Air Source Heat Pump | Electrical panel upgrade required, without Central A/C | Natural Replacement | space heating | Air Source Heat Pump - 4C South Switchover Temp 10°C (50.0°F) | Min. HSPF2 Region V: 6.6 Min. SEER: 15.2 Min. Heating Rated Capacity at 8.3°C (47°F) Btu/hr: 12,000 min. | Existing/no AC or New A/C with New Furnace or Replacing heating and cooling | Add or replace existing A/C unit with new one with existing furnace. A/C unit COP 2.72 Furnace AFUE 90% / replace heating and cooling, A/C Unit 2.72 Furnace AFUE 95% |  | kBtu/hr | TRM Version 10.0 | 2026-03-19 | 0 | 23 | 0 | -1155 | 0 | 0 | 0 | 3332 | 16 | Midstream | Not Yet Available | 1 | 1
RES-ASHP-SH-700-03 | Current | New in TRM Version 10.0 | Residential | Air Source Heat Pump | No electrical panel upgrade, without Central A/C | Natural Replacement | space heating | Air Source Heat Pump - 4D South Automatic Switchover | Min. HSPF2 Region V: 6.6 Min. SEER: 15.2 Min. Heating Rated Capacity at 8.3°C (47°F) Btu/hr: 12,000 min. | Existing/no AC or New A/C with New Furnace or Replacing heating and cooling | Add or replace existing A/C unit with new one with existing furnace. A/C unit COP 2.72 Furnace AFUE 90% / replace heating and cooling, A/C Unit 2.72 Furnace AFUE 95% |  | kBtu/hr | TRM Version 10.0 | 2026-03-19 | 0 | 1717 | 0 | -8115 | 0 | 0 | 0 | 2939 | 16 | Midstream | Not Yet Available | 1 | 1
RES-ASHP-SH-701-03 | Current | New in TRM Version 10.0 | Residential | Air Source Heat Pump | Electrical panel upgrade required, without Central A/C | Natural Replacement | space heating | Air Source Heat Pump - 4D South Automatic Switchover | Min. HSPF2 Region V: 6.6 Min. SEER: 15.2 Min. Heating Rated Capacity at 8.3°C (47°F) Btu/hr: 12,000 min. | Existing/no AC or New A/C with New Furnace or Replacing heating and cooling | Add or replace existing A/C unit with new one with existing furnace. A/C unit COP 2.72 Furnace AFUE 90% / replace heating and cooling, A/C Unit 2.72 Furnace AFUE 95% |  | kBtu/hr | TRM Version 10.0 | 2026-03-19 | 0 | 1717 | 0 | -8115 | 0 | 0 | 0 | 4344 | 16 | Midstream | Not Yet Available | 1 | 1
RES-ASHP-SH-702-03 | Current | New in TRM Version 10.0 | Residential | Air Source Heat Pump | No electrical panel upgrade, without Central A/C | Natural Replacement | space heating | Air Source Heat Pump - 4D South Switchover Temp -8.3°C (17°F) | Min. HSPF2 Region V: 6.6 Min. SEER: 15.2 Min. Heating Rated Capacity at 8.3°C (47°F) Btu/hr: 12,000 min. | Existing/no AC or New A/C with New Furnace or Replacing heating and cooling | Add or replace existing A/C unit with new one with existing furnace. A/C unit COP 2.72 Furnace AFUE 90% / replace heating and cooling, A/C Unit 2.72 Furnace AFUE 95% |  | kBtu/hr | TRM Version 10.0 | 2026-03-19 | 0 | 1717 | 0 | -8848 | 0 | 0 | 0 | 2939 | 16 | Midstream | Not Yet Available | 1 | 1
RES-ASHP-SH-703-03 | Current | New in TRM Version 10.0 | Residential | Air Source Heat Pump | Electrical panel upgrade required, without Central A/C | Natural Replacement | space heating | Air Source Heat Pump - 4D South Switchover Temp -8.3°C (17°F) | Min. HSPF2 Region V: 6.6 Min. SEER: 15.2 Min. Heating Rated Capacity at 8.3°C (47°F) Btu/hr: 12,000 min. | Existing/no AC or New A/C with New Furnace or Replacing heating and cooling | Add or replace existing A/C unit with new one with existing furnace. A/C unit COP 2.72 Furnace AFUE 90% / replace heating and cooling, A/C Unit 2.72 Furnace AFUE 95% |  | kBtu/hr | TRM Version 10.0 | 2026-03-19 | 0 | 1717 | 0 | -8848 | 0 | 0 | 0 | 4344 | 16 | Midstream | Not Yet Available | 1 | 1
RES-ASHP-SH-704-03 | Current | New in TRM Version 10.0 | Residential | Air Source Heat Pump | No electrical panel upgrade, without Central A/C | Natural Replacement | space heating | Air Source Heat Pump - 4D South Switchover Temp -7°C (19.4°F) | Min. HSPF2 Region V: 6.6 Min. SEER: 15.2 Min. Heating Rated Capacity at 8.3°C (47°F) Btu/hr: 12,000 min. | Existing/no AC or New A/C with New Furnace or Replacing heating and cooling | Add or replace existing A/C unit with new one with existing furnace. A/C unit COP 2.72 Furnace AFUE 90% / replace heating and cooling, A/C Unit 2.72 Furnace AFUE 95% |  | kBtu/hr | TRM Version 10.0 | 2026-03-19 | 0 | 1717 | 0 | -9127 | 0 | 0 | 0 | 2939 | 16 | Midstream | Not Yet Available | 1 | 1
RES-ASHP-SH-705-03 | Current | New in TRM Version 10.0 | Residential | Air Source Heat Pump | Electrical panel upgrade required, without Central A/C | Natural Replacement | space heating | Air Source Heat Pump - 4D South Switchover Temp -7°C (19.4°F) | Min. HSPF2 Region V: 6.6 Min. SEER: 15.2 Min. Heating Rated Capacity at 8.3°C (47°F) Btu/hr: 12,000 min. | Existing/no AC or New A/C with New Furnace or Replacing heating and cooling | Add or replace existing A/C unit with new one with existing furnace. A/C unit COP 2.72 Furnace AFUE 90% / replace heating and cooling, A/C Unit 2.72 Furnace AFUE 95% |  | kBtu/hr | TRM Version 10.0 | 2026-03-19 | 0 | 1717 | 0 | -9127 | 0 | 0 | 0 | 4344 | 16 | Midstream | Not Yet Available | 1 | 1
RES-ASHP-SH-706-03 | Current | New in TRM Version 10.0 | Residential | Air Source Heat Pump | No electrical panel upgrade, without Central A/C | Natural Replacement | space heating | Air Source Heat Pump - 4D South Switchover Temp -6°C (21.2°F) | Min. HSPF2 Region V: 6.6 Min. SEER: 15.2 Min. Heating Rated Capacity at 8.3°C (47°F) Btu/hr: 12,000 min. | Existing/no AC or New A/C with New Furnace or Replacing heating and cooling | Add or replace existing A/C unit with new one with existing furnace. A/C unit COP 2.72 Furnace AFUE 90% / replace heating and cooling, A/C Unit 2.72 Furnace AFUE 95% |  | kBtu/hr | TRM Version 10.0 | 2026-03-19 | 0 | 1717 | 0 | -9493 | 0 | 0 | 0 | 2939 | 16 | Midstream | Not Yet Available | 1 | 1
RES-ASHP-SH-707-03 | Current | New in TRM Version 10.0 | Residential | Air Source Heat Pump | Electrical panel upgrade required, without Central A/C | Natural Replacement | space heating | Air Source Heat Pump - 4D South Switchover Temp -6°C (21.2°F) | Min. HSPF2 Region V: 6.6 Min. SEER: 15.2 Min. Heating Rated Capacity at 8.3°C (47°F) Btu/hr: 12,000 min. | Existing/no AC or New A/C with New Furnace or Replacing heating and cooling | Add or replace existing A/C unit with new one with existing furnace. A/C unit COP 2.72 Furnace AFUE 90% / replace heating and cooling, A/C Unit 2.72 Furnace AFUE 95% |  | kBtu/hr | TRM Version 10.0 | 2026-03-19 | 0 | 1717 | 0 | -9493 | 0 | 0 | 0 | 4344 | 16 | Midstream | Not Yet Available | 1 | 1
RES-ASHP-SH-708-03 | Current | New in TRM Version 10.0 | Residential | Air Source Heat Pump | No electrical panel upgrade, without Central A/C | Natural Replacement | space heating | Air Source Heat Pump - 4D South Switchover Temp -5°C (23.0°F) | Min. HSPF2 Region V: 6.6 Min. SEER: 15.2 Min. Heating Rated Capacity at 8.3°C (47°F) Btu/hr: 12,000 min. | Existing/no AC or New A/C with New Furnace or Replacing heating and cooling | Add or replace existing A/C unit with new one with existing furnace. A/C unit COP 2.72 Furnace AFUE 90% / replace heating and cooling, A/C Unit 2.72 Furnace AFUE 95% |  | kBtu/hr | TRM Version 10.0 | 2026-03-19 | 0 | 1717 | 0 | -10144 | 0 | 0 | 0 | 2939 | 16 | Midstream | Not Yet Available | 1 | 1
RES-ASHP-SH-709-03 | Current | New in TRM Version 10.0 | Residential | Air Source Heat Pump | Electrical panel upgrade required, without Central A/C | Natural Replacement | space heating | Air Source Heat Pump - 4D South Switchover Temp -5°C (23.0°F) | Min. HSPF2 Region V: 6.6 Min. SEER: 15.2 Min. Heating Rated Capacity at 8.3°C (47°F) Btu/hr: 12,000 min. | Existing/no AC or New A/C with New Furnace or Replacing heating and cooling | Add or replace existing A/C unit with new one with existing furnace. A/C unit COP 2.72 Furnace AFUE 90% / replace heating and cooling, A/C Unit 2.72 Furnace AFUE 95% |  | kBtu/hr | TRM Version 10.0 | 2026-03-19 | 0 | 1717 | 0 | -10144 | 0 | 0 | 0 | 4344 | 16 | Midstream | Not Yet Available | 1 | 1
RES-ASHP-SH-710-03 | Current | New in TRM Version 10.0 | Residential | Air Source Heat Pump | No electrical panel upgrade, without Central A/C | Natural Replacement | space heating | Air Source Heat Pump - 4D South Switchover Temp -4°C (24.8°F) | Min. HSPF2 Region V: 6.6 Min. SEER: 15.2 Min. Heating Rated Capacity at 8.3°C (47°F) Btu/hr: 12,000 min. | Existing/no AC or New A/C with New Furnace or Replacing heating and cooling | Add or replace existing A/C unit with new one with existing furnace. A/C unit COP 2.72 Furnace AFUE 90% / replace heating and cooling, A/C Unit 2.72 Furnace AFUE 95% |  | kBtu/hr | TRM Version 10.0 | 2026-03-19 | 0 | 1717 | 0 | -10836 | 0 | 0 | 0 | 2939 | 16 | Midstream | Not Yet Available | 1 | 1
RES-ASHP-SH-711-03 | Current | New in TRM Version 10.0 | Residential | Air Source Heat Pump | Electrical panel upgrade required, without Central A/C | Natural Replacement | space heating | Air Source Heat Pump - 4D South Switchover Temp -4°C (24.8°F) | Min. HSPF2 Region V: 6.6 Min. SEER: 15.2 Min. Heating Rated Capacity at 8.3°C (47°F) Btu/hr: 12,000 min. | Existing/no AC or New A/C with New Furnace or Replacing heating and cooling | Add or replace existing A/C unit with new one with existing furnace. A/C unit COP 2.72 Furnace AFUE 90% / replace heating and cooling, A/C Unit 2.72 Furnace AFUE 95% |  | kBtu/hr | TRM Version 10.0 | 2026-03-19 | 0 | 1717 | 0 | -10836 | 0 | 0 | 0 | 4344 | 16 | Midstream | Not Yet Available | 1 | 1
RES-ASHP-SH-712-03 | Current | New in TRM Version 10.0 | Residential | Air Source Heat Pump | No electrical panel upgrade, without Central A/C | Natural Replacement | space heating | Air Source Heat Pump - 4D South Switchover Temp -3°C (26.6°F) | Min. HSPF2 Region V: 6.6 Min. SEER: 15.2 Min. Heating Rated Capacity at 8.3°C (47°F) Btu/hr: 12,000 min. | Existing/no AC or New A/C with New Furnace or Replacing heating and cooling | Add or replace existing A/C unit with new one with existing furnace. A/C unit COP 2.72 Furnace AFUE 90% / replace heating and cooling, A/C Unit 2.72 Furnace AFUE 95% |  | kBtu/hr | TRM Version 10.0 | 2026-03-19 | 0 | 1717 | 0 | -11581 | 0 | 0 | 0 | 2939 | 16 | Midstream | Not Yet Available | 1 | 1
RES-ASHP-SH-713-03 | Current | New in TRM Version 10.0 | Residential | Air Source Heat Pump | Electrical panel upgrade required, without Central A/C | Natural Replacement | space heating | Air Source Heat Pump - 4D South Switchover Temp -3°C (26.6°F) | Min. HSPF2 Region V: 6.6 Min. SEER: 15.2 Min. Heating Rated Capacity at 8.3°C (47°F) Btu/hr: 12,000 min. | Existing/no AC or New A/C with New Furnace or Replacing heating and cooling | Add or replace existing A/C unit with new one with existing furnace. A/C unit COP 2.72 Furnace AFUE 90% / replace heating and cooling, A/C Unit 2.72 Furnace AFUE 95% |  | kBtu/hr | TRM Version 10.0 | 2026-03-19 | 0 | 1717 | 0 | -11581 | 0 | 0 | 0 | 4344 | 16 | Midstream | Not Yet Available | 1 | 1
RES-ASHP-SH-714-03 | Current | New in TRM Version 10.0 | Residential | Air Source Heat Pump | No electrical panel upgrade, without Central A/C | Natural Replacement | space heating | Air Source Heat Pump - 4D South Switchover Temp -2°C (28.4°F) | Min. HSPF2 Region V: 6.6 Min. SEER: 15.2 Min. Heating Rated Capacity at 8.3°C (47°F) Btu/hr: 12,000 min. | Existing/no AC or New A/C with New Furnace or Replacing heating and cooling | Add or replace existing A/C unit with new one with existing furnace. A/C unit COP 2.72 Furnace AFUE 90% / replace heating and cooling, A/C Unit 2.72 Furnace AFUE 95% |  | kBtu/hr | TRM Version 10.0 | 2026-03-19 | 0 | 1717 | 0 | -12314 | 0 | 0 | 0 | 2939 | 16 | Midstream | Not Yet Available | 1 | 1
RES-ASHP-SH-715-03 | Current | New in TRM Version 10.0 | Residential | Air Source Heat Pump | Electrical panel upgrade required, without Central A/C | Natural Replacement | space heating | Air Source Heat Pump - 4D South Switchover Temp -2°C (28.4°F) | Min. HSPF2 Region V: 6.6 Min. SEER: 15.2 Min. Heating Rated Capacity at 8.3°C (47°F) Btu/hr: 12,000 min. | Existing/no AC or New A/C with New Furnace or Replacing heating and cooling | Add or replace existing A/C unit with new one with existing furnace. A/C unit COP 2.72 Furnace AFUE 90% / replace heating and cooling, A/C Unit 2.72 Furnace AFUE 95% |  | kBtu/hr | TRM Version 10.0 | 2026-03-19 | 0 | 1717 | 0 | -12314 | 0 | 0 | 0 | 4344 | 16 | Midstream | Not Yet Available | 1 | 1
RES-ASHP-SH-716-03 | Current | New in TRM Version 10.0 | Residential | Air Source Heat Pump | No electrical panel upgrade, without Central A/C | Natural Replacement | space heating | Air Source Heat Pump - 4D South Switchover Temp -1°C (30.2°F) | Min. HSPF2 Region V: 6.6 Min. SEER: 15.2 Min. Heating Rated Capacity at 8.3°C (47°F) Btu/hr: 12,000 min. | Existing/no AC or New A/C with New Furnace or Replacing heating and cooling | Add or replace existing A/C unit with new one with existing furnace. A/C unit COP 2.72 Furnace AFUE 90% / replace heating and cooling, A/C Unit 2.72 Furnace AFUE 95% |  | kBtu/hr | TRM Version 10.0 | 2026-03-19 | 0 | 1717 | 0 | -13215 | 0 | 0 | 0 | 2939 | 16 | Midstream | Not Yet Available | 1 | 1
RES-ASHP-SH-717-03 | Current | New in TRM Version 10.0 | Residential | Air Source Heat Pump | Electrical panel upgrade required, without Central A/C | Natural Replacement | space heating | Air Source Heat Pump - 4D South Switchover Temp -1°C (30.2°F) | Min. HSPF2 Region V: 6.6 Min. SEER: 15.2 Min. Heating Rated Capacity at 8.3°C (47°F) Btu/hr: 12,000 min. | Existing/no AC or New A/C with New Furnace or Replacing heating and cooling | Add or replace existing A/C unit with new one with existing furnace. A/C unit COP 2.72 Furnace AFUE 90% / replace heating and cooling, A/C Unit 2.72 Furnace AFUE 95% |  | kBtu/hr | TRM Version 10.0 | 2026-03-19 | 0 | 1717 | 0 | -13215 | 0 | 0 | 0 | 4344 | 16 | Midstream | Not Yet Available | 1 | 1
RES-ASHP-SH-718-03 | Current | New in TRM Version 10.0 | Residential | Air Source Heat Pump | No electrical panel upgrade, without Central A/C | Natural Replacement | space heating | Air Source Heat Pump - 4D South Switchover Temp 0°C (32°F) | Min. HSPF2 Region V: 6.6 Min. SEER: 15.2 Min. Heating Rated Capacity at 8.3°C (47°F) Btu/hr: 12,000 min. | Existing/no AC or New A/C with New Furnace or Replacing heating and cooling | Add or replace existing A/C unit with new one with existing furnace. A/C unit COP 2.72 Furnace AFUE 90% / replace heating and cooling, A/C Unit 2.72 Furnace AFUE 95% |  | kBtu/hr | TRM Version 10.0 | 2026-03-19 | 0 | 1717 | 0 | -14110 | 0 | 0 | 0 | 2939 | 16 | Midstream | Not Yet Available | 1 | 1
RES-ASHP-SH-719-03 | Current | New in TRM Version 10.0 | Residential | Air Source Heat Pump | Electrical panel upgrade required, without Central A/C | Natural Replacement | space heating | Air Source Heat Pump - 4D South Switchover Temp 0°C (32°F) | Min. HSPF2 Region V: 6.6 Min. SEER: 15.2 Min. Heating Rated Capacity at 8.3°C (47°F) Btu/hr: 12,000 min. | Existing/no AC or New A/C with New Furnace or Replacing heating and cooling | Add or replace existing A/C unit with new one with existing furnace. A/C unit COP 2.72 Furnace AFUE 90% / replace heating and cooling, A/C Unit 2.72 Furnace AFUE 95% |  | kBtu/hr | TRM Version 10.0 | 2026-03-19 | 0 | 1717 | 0 | -14110 | 0 | 0 | 0 | 4344 | 16 | Midstream | Not Yet Available | 1 | 1
RES-ASHP-SH-720-03 | Current | New in TRM Version 10.0 | Residential | Air Source Heat Pump | No electrical panel upgrade, without Central A/C | Natural Replacement | space heating | Air Source Heat Pump - 4D South Switchover Temp 1°C (33.8°F) | Min. HSPF2 Region V: 6.6 Min. SEER: 15.2 Min. Heating Rated Capacity at 8.3°C (47°F) Btu/hr: 12,000 min. | Existing/no AC or New A/C with New Furnace or Replacing heating and cooling | Add or replace existing A/C unit with new one with existing furnace. A/C unit COP 2.72 Furnace AFUE 90% / replace heating and cooling, A/C Unit 2.72 Furnace AFUE 95% |  | kBtu/hr | TRM Version 10.0 | 2026-03-19 | 0 | 1717 | 0 | -14798 | 0 | 0 | 0 | 2939 | 16 | Midstream | Not Yet Available | 1 | 1
RES-ASHP-SH-721-03 | Current | New in TRM Version 10.0 | Residential | Air Source Heat Pump | Electrical panel upgrade required, without Central A/C | Natural Replacement | space heating | Air Source Heat Pump - 4D South Switchover Temp 1°C (33.8°F) | Min. HSPF2 Region V: 6.6 Min. SEER: 15.2 Min. Heating Rated Capacity at 8.3°C (47°F) Btu/hr: 12,000 min. | Existing/no AC or New A/C with New Furnace or Replacing heating and cooling | Add or replace existing A/C unit with new one with existing furnace. A/C unit COP 2.72 Furnace AFUE 90% / replace heating and cooling, A/C Unit 2.72 Furnace AFUE 95% |  | kBtu/hr | TRM Version 10.0 | 2026-03-19 | 0 | 1717 | 0 | -14798 | 0 | 0 | 0 | 4344 | 16 | Midstream | Not Yet Available | 1 | 1
RES-ASHP-SH-722-03 | Current | New in TRM Version 10.0 | Residential | Air Source Heat Pump | No electrical panel upgrade, without Central A/C | Natural Replacement | space heating | Air Source Heat Pump - 4D South Switchover Temp 2°C (35.6°F) | Min. HSPF2 Region V: 6.6 Min. SEER: 15.2 Min. Heating Rated Capacity at 8.3°C (47°F) Btu/hr: 12,000 min. | Existing/no AC or New A/C with New Furnace or Replacing heating and cooling | Add or replace existing A/C unit with new one with existing furnace. A/C unit COP 2.72 Furnace AFUE 90% / replace heating and cooling, A/C Unit 2.72 Furnace AFUE 95% |  | kBtu/hr | TRM Version 10.0 | 2026-03-19 | 0 | 1717 | 0 | -15557 | 0 | 0 | 0 | 2939 | 16 | Midstream | Not Yet Available | 1 | 1
RES-ASHP-SH-723-03 | Current | New in TRM Version 10.0 | Residential | Air Source Heat Pump | Electrical panel upgrade required, without Central A/C | Natural Replacement | space heating | Air Source Heat Pump - 4D South Switchover Temp 2°C (35.6°F) | Min. HSPF2 Region V: 6.6 Min. SEER: 15.2 Min. Heating Rated Capacity at 8.3°C (47°F) Btu/hr: 12,000 min. | Existing/no AC or New A/C with New Furnace or Replacing heating and cooling | Add or replace existing A/C unit with new one with existing furnace. A/C unit COP 2.72 Furnace AFUE 90% / replace heating and cooling, A/C Unit 2.72 Furnace AFUE 95% |  | kBtu/hr | TRM Version 10.0 | 2026-03-19 | 0 | 1717 | 0 | -15557 | 0 | 0 | 0 | 4344 | 16 | Midstream | Not Yet Available | 1 | 1
RES-ASHP-SH-724-03 | Current | New in TRM Version 10.0 | Residential | Air Source Heat Pump | No electrical panel upgrade, without Central A/C | Natural Replacement | space heating | Air Source Heat Pump - 4D South Switchover Temp 3°C (37.4°F) | Min. HSPF2 Region V: 6.6 Min. SEER: 15.2 Min. Heating Rated Capacity at 8.3°C (47°F) Btu/hr: 12,000 min. | Existing/no AC or New A/C with New Furnace or Replacing heating and cooling | Add or replace existing A/C unit with new one with existing furnace. A/C unit COP 2.72 Furnace AFUE 90% / replace heating and cooling, A/C Unit 2.72 Furnace AFUE 95% |  | kBtu/hr | TRM Version 10.0 | 2026-03-19 | 0 | 1717 | 0 | -16361 | 0 | 0 | 0 | 2939 | 16 | Midstream | Not Yet Available | 1 | 1
RES-ASHP-SH-725-03 | Current | New in TRM Version 10.0 | Residential | Air Source Heat Pump | Electrical panel upgrade required, without Central A/C | Natural Replacement | space heating | Air Source Heat Pump - 4D South Switchover Temp 3°C (37.4°F) | Min. HSPF2 Region V: 6.6 Min. SEER: 15.2 Min. Heating Rated Capacity at 8.3°C (47°F) Btu/hr: 12,000 min. | Existing/no AC or New A/C with New Furnace or Replacing heating and cooling | Add or replace existing A/C unit with new one with existing furnace. A/C unit COP 2.72 Furnace AFUE 90% / replace heating and cooling, A/C Unit 2.72 Furnace AFUE 95% |  | kBtu/hr | TRM Version 10.0 | 2026-03-19 | 0 | 1717 | 0 | -16361 | 0 | 0 | 0 | 4344 | 16 | Midstream | Not Yet Available | 1 | 1
RES-ASHP-SH-726-03 | Current | New in TRM Version 10.0 | Residential | Air Source Heat Pump | No electrical panel upgrade, without Central A/C | Natural Replacement | space heating | Air Source Heat Pump - 4D South Switchover Temp 4°C (39.2°F) | Min. HSPF2 Region V: 6.6 Min. SEER: 15.2 Min. Heating Rated Capacity at 8.3°C (47°F) Btu/hr: 12,000 min. | Existing/no AC or New A/C with New Furnace or Replacing heating and cooling | Add or replace existing A/C unit with new one with existing furnace. A/C unit COP 2.72 Furnace AFUE 90% / replace heating and cooling, A/C Unit 2.72 Furnace AFUE 95% |  | kBtu/hr | TRM Version 10.0 | 2026-03-19 | 0 | 1717 | 0 | -17037 | 0 | 0 | 0 | 2939 | 16 | Midstream | Not Yet Available | 1 | 1
RES-ASHP-SH-727-03 | Current | New in TRM Version 10.0 | Residential | Air Source Heat Pump | Electrical panel upgrade required, without Central A/C | Natural Replacement | space heating | Air Source Heat Pump - 4D South Switchover Temp 4°C (39.2°F) | Min. HSPF2 Region V: 6.6 Min. SEER: 15.2 Min. Heating Rated Capacity at 8.3°C (47°F) Btu/hr: 12,000 min. | Existing/no AC or New A/C with New Furnace or Replacing heating and cooling | Add or replace existing A/C unit with new one with existing furnace. A/C unit COP 2.72 Furnace AFUE 90% / replace heating and cooling, A/C Unit 2.72 Furnace AFUE 95% |  | kBtu/hr | TRM Version 10.0 | 2026-03-19 | 0 | 1717 | 0 | -17037 | 0 | 0 | 0 | 4344 | 16 | Midstream | Not Yet Available | 1 | 1
RES-ASHP-SH-728-03 | Current | New in TRM Version 10.0 | Residential | Air Source Heat Pump | No electrical panel upgrade, without Central A/C | Natural Replacement | space heating | Air Source Heat Pump - 4D South Switchover Temp 5°C (41.0°F) | Min. HSPF2 Region V: 6.6 Min. SEER: 15.2 Min. Heating Rated Capacity at 8.3°C (47°F) Btu/hr: 12,000 min. | Existing/no AC or New A/C with New Furnace or Replacing heating and cooling | Add or replace existing A/C unit with new one with existing furnace. A/C unit COP 2.72 Furnace AFUE 90% / replace heating and cooling, A/C Unit 2.72 Furnace AFUE 95% |  | kBtu/hr | TRM Version 10.0 | 2026-03-19 | 0 | 1717 | 0 | -17572 | 0 | 0 | 0 | 2939 | 16 | Midstream | Not Yet Available | 1 | 1
RES-ASHP-SH-729-03 | Current | New in TRM Version 10.0 | Residential | Air Source Heat Pump | Electrical panel upgrade required, without Central A/C | Natural Replacement | space heating | Air Source Heat Pump - 4D South Switchover Temp 5°C (41.0°F) | Min. HSPF2 Region V: 6.6 Min. SEER: 15.2 Min. Heating Rated Capacity at 8.3°C (47°F) Btu/hr: 12,000 min. | Existing/no AC or New A/C with New Furnace or Replacing heating and cooling | Add or replace existing A/C unit with new one with existing furnace. A/C unit COP 2.72 Furnace AFUE 90% / replace heating and cooling, A/C Unit 2.72 Furnace AFUE 95% |  | kBtu/hr | TRM Version 10.0 | 2026-03-19 | 0 | 1717 | 0 | -17572 | 0 | 0 | 0 | 4344 | 16 | Midstream | Not Yet Available | 1 | 1
RES-ASHP-SH-730-03 | Current | New in TRM Version 10.0 | Residential | Air Source Heat Pump | No electrical panel upgrade, without Central A/C | Natural Replacement | space heating | Air Source Heat Pump - 4D South Switchover Temp 6°C (42.8°F) | Min. HSPF2 Region V: 6.6 Min. SEER: 15.2 Min. Heating Rated Capacity at 8.3°C (47°F) Btu/hr: 12,000 min. | Existing/no AC or New A/C with New Furnace or Replacing heating and cooling | Add or replace existing A/C unit with new one with existing furnace. A/C unit COP 2.72 Furnace AFUE 90% / replace heating and cooling, A/C Unit 2.72 Furnace AFUE 95% |  | kBtu/hr | TRM Version 10.0 | 2026-03-19 | 0 | 1717 | 0 | -18061 | 0 | 0 | 0 | 2939 | 16 | Midstream | Not Yet Available | 1 | 1
RES-ASHP-SH-731-03 | Current | New in TRM Version 10.0 | Residential | Air Source Heat Pump | Electrical panel upgrade required, without Central A/C | Natural Replacement | space heating | Air Source Heat Pump - 4D South Switchover Temp 6°C (42.8°F) | Min. HSPF2 Region V: 6.6 Min. SEER: 15.2 Min. Heating Rated Capacity at 8.3°C (47°F) Btu/hr: 12,000 min. | Existing/no AC or New A/C with New Furnace or Replacing heating and cooling | Add or replace existing A/C unit with new one with existing furnace. A/C unit COP 2.72 Furnace AFUE 90% / replace heating and cooling, A/C Unit 2.72 Furnace AFUE 95% |  | kBtu/hr | TRM Version 10.0 | 2026-03-19 | 0 | 1717 | 0 | -18061 | 0 | 0 | 0 | 4344 | 16 | Midstream | Not Yet Available | 1 | 1
RES-ASHP-SH-732-03 | Current | New in TRM Version 10.0 | Residential | Air Source Heat Pump | No electrical panel upgrade, without Central A/C | Natural Replacement | space heating | Air Source Heat Pump - 4D South Switchover Temp 7°C (44.6°F) | Min. HSPF2 Region V: 6.6 Min. SEER: 15.2 Min. Heating Rated Capacity at 8.3°C (47°F) Btu/hr: 12,000 min. | Existing/no AC or New A/C with New Furnace or Replacing heating and cooling | Add or replace existing A/C unit with new one with existing furnace. A/C unit COP 2.72 Furnace AFUE 90% / replace heating and cooling, A/C Unit 2.72 Furnace AFUE 95% |  | kBtu/hr | TRM Version 10.0 | 2026-03-19 | 0 | 1717 | 0 | -18456 | 0 | 0 | 0 | 2939 | 16 | Midstream | Not Yet Available | 1 | 1
RES-ASHP-SH-733-03 | Current | New in TRM Version 10.0 | Residential | Air Source Heat Pump | Electrical panel upgrade required, without Central A/C | Natural Replacement | space heating | Air Source Heat Pump - 4D South Switchover Temp 7°C (44.6°F) | Min. HSPF2 Region V: 6.6 Min. SEER: 15.2 Min. Heating Rated Capacity at 8.3°C (47°F) Btu/hr: 12,000 min. | Existing/no AC or New A/C with New Furnace or Replacing heating and cooling | Add or replace existing A/C unit with new one with existing furnace. A/C unit COP 2.72 Furnace AFUE 90% / replace heating and cooling, A/C Unit 2.72 Furnace AFUE 95% |  | kBtu/hr | TRM Version 10.0 | 2026-03-19 | 0 | 1717 | 0 | -18456 | 0 | 0 | 0 | 4344 | 16 | Midstream | Not Yet Available | 1 | 1
RES-ASHP-SH-734-03 | Current | New in TRM Version 10.0 | Residential | Air Source Heat Pump | No electrical panel upgrade, without Central A/C | Natural Replacement | space heating | Air Source Heat Pump - 4D South Switchover Temp 8°C (46.4°F) | Min. HSPF2 Region V: 6.6 Min. SEER: 15.2 Min. Heating Rated Capacity at 8.3°C (47°F) Btu/hr: 12,000 min. | Existing/no AC or New A/C with New Furnace or Replacing heating and cooling | Add or replace existing A/C unit with new one with existing furnace. A/C unit COP 2.72 Furnace AFUE 90% / replace heating and cooling, A/C Unit 2.72 Furnace AFUE 95% |  | kBtu/hr | TRM Version 10.0 | 2026-03-19 | 0 | 1717 | 0 | -18859 | 0 | 0 | 0 | 2939 | 16 | Midstream | Not Yet Available | 1 | 1
RES-ASHP-SH-735-03 | Current | New in TRM Version 10.0 | Residential | Air Source Heat Pump | Electrical panel upgrade required, without Central A/C | Natural Replacement | space heating | Air Source Heat Pump - 4D South Switchover Temp 8°C (46.4°F) | Min. HSPF2 Region V: 6.6 Min. SEER: 15.2 Min. Heating Rated Capacity at 8.3°C (47°F) Btu/hr: 12,000 min. | Existing/no AC or New A/C with New Furnace or Replacing heating and cooling | Add or replace existing A/C unit with new one with existing furnace. A/C unit COP 2.72 Furnace AFUE 90% / replace heating and cooling, A/C Unit 2.72 Furnace AFUE 95% |  | kBtu/hr | TRM Version 10.0 | 2026-03-19 | 0 | 1717 | 0 | -18859 | 0 | 0 | 0 | 4344 | 16 | Midstream | Not Yet Available | 1 | 1
RES-ASHP-SH-736-03 | Current | New in TRM Version 10.0 | Residential | Air Source Heat Pump | No electrical panel upgrade, without Central A/C | Natural Replacement | space heating | Air Source Heat Pump - 4D South Switchover Temp 9°C (48.2°F) | Min. HSPF2 Region V: 6.6 Min. SEER: 15.2 Min. Heating Rated Capacity at 8.3°C (47°F) Btu/hr: 12,000 min. | Existing/no AC or New A/C with New Furnace or Replacing heating and cooling | Add or replace existing A/C unit with new one with existing furnace. A/C unit COP 2.72 Furnace AFUE 90% / replace heating and cooling, A/C Unit 2.72 Furnace AFUE 95% |  | kBtu/hr | TRM Version 10.0 | 2026-03-19 | 0 | 1717 | 0 | -19109 | 0 | 0 | 0 | 2939 | 16 | Midstream | Not Yet Available | 1 | 1
RES-ASHP-SH-737-03 | Current | New in TRM Version 10.0 | Residential | Air Source Heat Pump | Electrical panel upgrade required, without Central A/C | Natural Replacement | space heating | Air Source Heat Pump - 4D South Switchover Temp 9°C (48.2°F) | Min. HSPF2 Region V: 6.6 Min. SEER: 15.2 Min. Heating Rated Capacity at 8.3°C (47°F) Btu/hr: 12,000 min. | Existing/no AC or New A/C with New Furnace or Replacing heating and cooling | Add or replace existing A/C unit with new one with existing furnace. A/C unit COP 2.72 Furnace AFUE 90% / replace heating and cooling, A/C Unit 2.72 Furnace AFUE 95% |  | kBtu/hr | TRM Version 10.0 | 2026-03-19 | 0 | 1717 | 0 | -19109 | 0 | 0 | 0 | 4344 | 16 | Midstream | Not Yet Available | 1 | 1
RES-ASHP-SH-738-03 | Current | New in TRM Version 10.0 | Residential | Air Source Heat Pump | No electrical panel upgrade, without Central A/C | Natural Replacement | space heating | Air Source Heat Pump - 4D South Switchover Temp 10°C (50.0°F) | Min. HSPF2 Region V: 6.6 Min. SEER: 15.2 Min. Heating Rated Capacity at 8.3°C (47°F) Btu/hr: 12,000 min. | Existing/no AC or New A/C with New Furnace or Replacing heating and cooling | Add or replace existing A/C unit with new one with existing furnace. A/C unit COP 2.72 Furnace AFUE 90% / replace heating and cooling, A/C Unit 2.72 Furnace AFUE 95% |  | kBtu/hr | TRM Version 10.0 | 2026-03-19 | 0 | 1717 | 0 | -19254 | 0 | 0 | 0 | 2939 | 16 | Midstream | Not Yet Available | 1 | 1
RES-ASHP-SH-739-03 | Current | New in TRM Version 10.0 | Residential | Air Source Heat Pump | Electrical panel upgrade required, without Central A/C | Natural Replacement | space heating | Air Source Heat Pump - 4D South Switchover Temp 10°C (50.0°F) | Min. HSPF2 Region V: 6.6 Min. SEER: 15.2 Min. Heating Rated Capacity at 8.3°C (47°F) Btu/hr: 12,000 min. | Existing/no AC or New A/C with New Furnace or Replacing heating and cooling | Add or replace existing A/C unit with new one with existing furnace. A/C unit COP 2.72 Furnace AFUE 90% / replace heating and cooling, A/C Unit 2.72 Furnace AFUE 95% |  | kBtu/hr | TRM Version 10.0 | 2026-03-19 | 0 | 1717 | 0 | -19254 | 0 | 0 | 0 | 4344 | 16 | Midstream | Not Yet Available | 1 | 1
RES-CCASHP-SH-100-04 | Current | New in TRM Version 10.0 | Residential | Cold Climate Air Source Heat Pump | No electrical panel upgrade, with Central A/C | Natural Replacement | space heating | Cold Climate Air Source Heat Pump - 4A North Automatic Switchover | Min. HSPF2 Region V: 6.6 Min. SEER: 15.2 Min. Heating Rated Capacity at 8.3°C (47°F) Btu/hr: 12,000 Min. COP @ Max capacity 12.5°F (-15 °C): 1.8 Min Capacity maintenance (max -15°C (5°F))/Rated 8.3°C (47°F)), 70% | Existing or New A/C with Existing Furnace | Add cooling or replace existing A/C unit with new one with existing furnace. A/C unit COP 2.72 Furnace AFUE 90% |  | kBtu/hr | TRM Version 10.0 | 2026-03-19 | 0 | 547 | 0 | -1898 | 0 | 0 | 0 | 1136 | 16 | Low-Income | Not Yet Available | 1 | 1
RES-CCASHP-SH-101-04 | Current | New in TRM Version 10.0 | Residential | Cold Climate Air Source Heat Pump | Electrical panel upgrade required, with Central A/C | Natural Replacement | space heating | Cold Climate Air Source Heat Pump - 4A North Automatic Switchover | Min. HSPF2 Region V: 6.6 Min. SEER: 15.2 Min. Heating Rated Capacity at 8.3°C (47°F) Btu/hr: 12,000 Min. COP @ Max capacity 12.5°F (-15 °C): 1.8 Min Capacity maintenance (max -15°C (5°F))/Rated 8.3°C (47°F)), 70% | Existing or New A/C with Existing Furnace | Add cooling or replace existing A/C unit with new one with existing furnace. A/C unit COP 2.72 Furnace AFUE 90% |  | kBtu/hr | TRM Version 10.0 | 2026-03-19 | 0 | 547 | 0 | -1898 | 0 | 0 | 0 | 2378 | 16 | Low-Income | Not Yet Available | 1 | 1
RES-CCASHP-SH-102-04 | Current | New in TRM Version 10.0 | Residential | Cold Climate Air Source Heat Pump | No electrical panel upgrade, with Central A/C | Natural Replacement | space heating | Cold Climate Air Source Heat Pump - 4A North Switchover Temp -8.3°C (17°F) | Min. HSPF2 Region V: 6.6 Min. SEER: 15.2 Min. Heating Rated Capacity at 8.3°C (47°F) Btu/hr: 12,000 Min. COP @ Max capacity 12.5°F (-15 °C): 1.8 Min Capacity maintenance (max -15°C (5°F))/Rated 8.3°C (47°F)), 70% | Existing or New A/C with Existing Furnace | Add cooling or replace existing A/C unit with new one with existing furnace. A/C unit COP 2.72 Furnace AFUE 90% |  | kBtu/hr | TRM Version 10.0 | 2026-03-19 | 0 | 536 | 0 | -1853 | 0 | 0 | 0 | 1136 | 16 | Low-Income | Not Yet Available | 1 | 1
RES-CCASHP-SH-103-04 | Current | New in TRM Version 10.0 | Residential | Cold Climate Air Source Heat Pump | Electrical panel upgrade required, with Central A/C | Natural Replacement | space heating | Cold Climate Air Source Heat Pump - 4A North Switchover Temp -8.3°C (17°F) | Min. HSPF2 Region V: 6.6 Min. SEER: 15.2 Min. Heating Rated Capacity at 8.3°C (47°F) Btu/hr: 12,000 Min. COP @ Max capacity 12.5°F (-15 °C): 1.8 Min Capacity maintenance (max -15°C (5°F))/Rated 8.3°C (47°F)), 70% | Existing or New A/C with Existing Furnace | Add cooling or replace existing A/C unit with new one with existing furnace. A/C unit COP 2.72 Furnace AFUE 90% |  | kBtu/hr | TRM Version 10.0 | 2026-03-19 | 0 | 536 | 0 | -1853 | 0 | 0 | 0 | 2378 | 16 | Low-Income | Not Yet Available | 1 | 1
RES-CCASHP-SH-104-04 | Current | New in TRM Version 10.0 | Residential | Cold Climate Air Source Heat Pump | No electrical panel upgrade, with Central A/C | Natural Replacement | space heating | Cold Climate Air Source Heat Pump - 4A North Switchover Temp -7°C (19.4°F) | Min. HSPF2 Region V: 6.6 Min. SEER: 15.2 Min. Heating Rated Capacity at 8.3°C (47°F) Btu/hr: 12,000 Min. COP @ Max capacity 12.5°F (-15 °C): 1.8 Min Capacity maintenance (max -15°C (5°F))/Rated 8.3°C (47°F)), 70% | Existing or New A/C with Existing Furnace | Add cooling or replace existing A/C unit with new one with existing furnace. A/C unit COP 2.72 Furnace AFUE 90% |  | kBtu/hr | TRM Version 10.0 | 2026-03-19 | 0 | 519 | 0 | -1781 | 0 | 0 | 0 | 1136 | 16 | Low-Income | Not Yet Available | 1 | 1
RES-CCASHP-SH-105-04 | Current | New in TRM Version 10.0 | Residential | Cold Climate Air Source Heat Pump | Electrical panel upgrade required, with Central A/C | Natural Replacement | space heating | Cold Climate Air Source Heat Pump - 4A North Switchover Temp -7°C (19.4°F) | Min. HSPF2 Region V: 6.6 Min. SEER: 15.2 Min. Heating Rated Capacity at 8.3°C (47°F) Btu/hr: 12,000 Min. COP @ Max capacity 12.5°F (-15 °C): 1.8 Min Capacity maintenance (max -15°C (5°F))/Rated 8.3°C (47°F)), 70% | Existing or New A/C with Existing Furnace | Add cooling or replace existing A/C unit with new one with existing furnace. A/C unit COP 2.72 Furnace AFUE 90% |  | kBtu/hr | TRM Version 10.0 | 2026-03-19 | 0 | 519 | 0 | -1781 | 0 | 0 | 0 | 2378 | 16 | Low-Income | Not Yet Available | 1 | 1
RES-CCASHP-SH-106-04 | Current | New in TRM Version 10.0 | Residential | Cold Climate Air Source Heat Pump | No electrical panel upgrade, with Central A/C | Natural Replacement | space heating | Cold Climate Air Source Heat Pump - 4A North Switchover Temp -6°C (21.2°F) | Min. HSPF2 Region V: 6.6 Min. SEER: 15.2 Min. Heating Rated Capacity at 8.3°C (47°F) Btu/hr: 12,000 Min. COP @ Max capacity 12.5°F (-15 °C): 1.8 Min Capacity maintenance (max -15°C (5°F))/Rated 8.3°C (47°F)), 70% | Existing or New A/C with Existing Furnace | Add cooling or replace existing A/C unit with new one with existing furnace. A/C unit COP 2.72 Furnace AFUE 90% |  | kBtu/hr | TRM Version 10.0 | 2026-03-19 | 0 | 502 | 0 | -1711 | 0 | 0 | 0 | 1136 | 16 | Low-Income | Not Yet Available | 1 | 1
RES-CCASHP-SH-107-04 | Current | New in TRM Version 10.0 | Residential | Cold Climate Air Source Heat Pump | Electrical panel upgrade required, with Central A/C | Natural Replacement | space heating | Cold Climate Air Source Heat Pump - 4A North Switchover Temp -6°C (21.2°F) | Min. HSPF2 Region V: 6.6 Min. SEER: 15.2 Min. Heating Rated Capacity at 8.3°C (47°F) Btu/hr: 12,000 Min. COP @ Max capacity 12.5°F (-15 °C): 1.8 Min Capacity maintenance (max -15°C (5°F))/Rated 8.3°C (47°F)), 70% | Existing or New A/C with Existing Furnace | Add cooling or replace existing A/C unit with new one with existing furnace. A/C unit COP 2.72 Furnace AFUE 90% |  | kBtu/hr | TRM Version 10.0 | 2026-03-19 | 0 | 502 | 0 | -1711 | 0 | 0 | 0 | 2378 | 16 | Low-Income | Not Yet Available | 1 | 1
RES-CCASHP-SH-108-04 | Current | New in TRM Version 10.0 | Residential | Cold Climate Air Source Heat Pump | No electrical panel upgrade, with Central A/C | Natural Replacement | space heating | Cold Climate Air Source Heat Pump - 4A North Switchover Temp -5°C (23.0°F) | Min. HSPF2 Region V: 6.6 Min. SEER: 15.2 Min. Heating Rated Capacity at 8.3°C (47°F) Btu/hr: 12,000 Min. COP @ Max capacity 12.5°F (-15 °C): 1.8 Min Capacity maintenance (max -15°C (5°F))/Rated 8.3°C (47°F)), 70% | Existing or New A/C with Existing Furnace | Add cooling or replace existing A/C unit with new one with existing furnace. A/C unit COP 2.72 Furnace AFUE 90% |  | kBtu/hr | TRM Version 10.0 | 2026-03-19 | 0 | 478 | 0 | -1617 | 0 | 0 | 0 | 1136 | 16 | Low-Income | Not Yet Available | 1 | 1
RES-CCASHP-SH-109-04 | Current | New in TRM Version 10.0 | Residential | Cold Climate Air Source Heat Pump | Electrical panel upgrade required, with Central A/C | Natural Replacement | space heating | Cold Climate Air Source Heat Pump - 4A North Switchover Temp -5°C (23.0°F) | Min. HSPF2 Region V: 6.6 Min. SEER: 15.2 Min. Heating Rated Capacity at 8.3°C (47°F) Btu/hr: 12,000 Min. COP @ Max capacity 12.5°F (-15 °C): 1.8 Min Capacity maintenance (max -15°C (5°F))/Rated 8.3°C (47°F)), 70% | Existing or New A/C with Existing Furnace | Add cooling or replace existing A/C unit with new one with existing furnace. A/C unit COP 2.72 Furnace AFUE 90% |  | kBtu/hr | TRM Version 10.0 | 2026-03-19 | 0 | 478 | 0 | -1617 | 0 | 0 | 0 | 2378 | 16 | Low-Income | Not Yet Available | 1 | 1
RES-CCASHP-SH-110-04 | Current | New in TRM Version 10.0 | Residential | Cold Climate Air Source Heat Pump | No electrical panel upgrade, with Central A/C | Natural Replacement | space heating | Cold Climate Air Source Heat Pump - 4A North Switchover Temp -4°C (24.8°F) | Min. HSPF2 Region V: 6.6 Min. SEER: 15.2 Min. Heating Rated Capacity at 8.3°C (47°F) Btu/hr: 12,000 Min. COP @ Max capacity 12.5°F (-15 °C): 1.8 Min Capacity maintenance (max -15°C (5°F))/Rated 8.3°C (47°F)), 70% | Existing or New A/C with Existing Furnace | Add cooling or replace existing A/C unit with new one with existing furnace. A/C unit COP 2.72 Furnace AFUE 90% |  | kBtu/hr | TRM Version 10.0 | 2026-03-19 | 0 | 437 | 0 | -1460 | 0 | 0 | 0 | 1136 | 16 | Low-Income | Not Yet Available | 1 | 1
RES-CCASHP-SH-111-04 | Current | New in TRM Version 10.0 | Residential | Cold Climate Air Source Heat Pump | Electrical panel upgrade required, with Central A/C | Natural Replacement | space heating | Cold Climate Air Source Heat Pump - 4A North Switchover Temp -4°C (24.8°F) | Min. HSPF2 Region V: 6.6 Min. SEER: 15.2 Min. Heating Rated Capacity at 8.3°C (47°F) Btu/hr: 12,000 Min. COP @ Max capacity 12.5°F (-15 °C): 1.8 Min Capacity maintenance (max -15°C (5°F))/Rated 8.3°C (47°F)), 70% | Existing or New A/C with Existing Furnace | Add cooling or replace existing A/C unit with new one with existing furnace. A/C unit COP 2.72 Furnace AFUE 90% |  | kBtu/hr | TRM Version 10.0 | 2026-03-19 | 0 | 437 | 0 | -1460 | 0 | 0 | 0 | 2378 | 16 | Low-Income | Not Yet Available | 1 | 1
RES-CCASHP-SH-112-04 | Current | New in TRM Version 10.0 | Residential | Cold Climate Air Source Heat Pump | No electrical panel upgrade, with Central A/C | Natural Replacement | space heating | Cold Climate Air Source Heat Pump - 4A North Switchover Temp -3°C (26.6°F) | Min. HSPF2 Region V: 6.6 Min. SEER: 15.2 Min. Heating Rated Capacity at 8.3°C (47°F) Btu/hr: 12,000 Min. COP @ Max capacity 12.5°F (-15 °C): 1.8 Min Capacity maintenance (max -15°C (5°F))/Rated 8.3°C (47°F)), 70% | Existing or New A/C with Existing Furnace | Add cooling or replace existing A/C unit with new one with existing furnace. A/C unit COP 2.72 Furnace AFUE 90% |  | kBtu/hr | TRM Version 10.0 | 2026-03-19 | 0 | 400 | 0 | -1323 | 0 | 0 | 0 | 1136 | 16 | Low-Income | Not Yet Available | 1 | 1
RES-CCASHP-SH-113-04 | Current | New in TRM Version 10.0 | Residential | Cold Climate Air Source Heat Pump | Electrical panel upgrade required, with Central A/C | Natural Replacement | space heating | Cold Climate Air Source Heat Pump - 4A North Switchover Temp -3°C (26.6°F) | Min. HSPF2 Region V: 6.6 Min. SEER: 15.2 Min. Heating Rated Capacity at 8.3°C (47°F) Btu/hr: 12,000 Min. COP @ Max capacity 12.5°F (-15 °C): 1.8 Min Capacity maintenance (max -15°C (5°F))/Rated 8.3°C (47°F)), 70% | Existing or New A/C with Existing Furnace | Add cooling or replace existing A/C unit with new one with existing furnace. A/C unit COP 2.72 Furnace AFUE 90% |  | kBtu/hr | TRM Version 10.0 | 2026-03-19 | 0 | 400 | 0 | -1323 | 0 | 0 | 0 | 2378 | 16 | Low-Income | Not Yet Available | 1 | 1
RES-CCASHP-SH-114-04 | Current | New in TRM Version 10.0 | Residential | Cold Climate Air Source Heat Pump | No electrical panel upgrade, with Central A/C | Natural Replacement | space heating | Cold Climate Air Source Heat Pump - 4A North Switchover Temp -2°C (28.4°F) | Min. HSPF2 Region V: 6.6 Min. SEER: 15.2 Min. Heating Rated Capacity at 8.3°C (47°F) Btu/hr: 12,000 Min. COP @ Max capacity 12.5°F (-15 °C): 1.8 Min Capacity maintenance (max -15°C (5°F))/Rated 8.3°C (47°F)), 70% | Existing or New A/C with Existing Furnace | Add cooling or replace existing A/C unit with new one with existing furnace. A/C unit COP 2.72 Furnace AFUE 90% |  | kBtu/hr | TRM Version 10.0 | 2026-03-19 | 0 | 354 | 0 | -1151 | 0 | 0 | 0 | 1136 | 16 | Low-Income | Not Yet Available | 1 | 1
RES-CCASHP-SH-115-04 | Current | New in TRM Version 10.0 | Residential | Cold Climate Air Source Heat Pump | Electrical panel upgrade required, with Central A/C | Natural Replacement | space heating | Cold Climate Air Source Heat Pump - 4A North Switchover Temp -2°C (28.4°F) | Min. HSPF2 Region V: 6.6 Min. SEER: 15.2 Min. Heating Rated Capacity at 8.3°C (47°F) Btu/hr: 12,000 Min. COP @ Max capacity 12.5°F (-15 °C): 1.8 Min Capacity maintenance (max -15°C (5°F))/Rated 8.3°C (47°F)), 70% | Existing or New A/C with Existing Furnace | Add cooling or replace existing A/C unit with new one with existing furnace. A/C unit COP 2.72 Furnace AFUE 90% |  | kBtu/hr | TRM Version 10.0 | 2026-03-19 | 0 | 354 | 0 | -1151 | 0 | 0 | 0 | 2378 | 16 | Low-Income | Not Yet Available | 1 | 1
RES-CCASHP-SH-116-04 | Current | New in TRM Version 10.0 | Residential | Cold Climate Air Source Heat Pump | No electrical panel upgrade, with Central A/C | Natural Replacement | space heating | Cold Climate Air Source Heat Pump - 4A North Switchover Temp -1°C (30.2°F) | Min. HSPF2 Region V: 6.6 Min. SEER: 15.2 Min. Heating Rated Capacity at 8.3°C (47°F) Btu/hr: 12,000 Min. COP @ Max capacity 12.5°F (-15 °C): 1.8 Min Capacity maintenance (max -15°C (5°F))/Rated 8.3°C (47°F)), 70% | Existing or New A/C with Existing Furnace | Add cooling or replace existing A/C unit with new one with existing furnace. A/C unit COP 2.72 Furnace AFUE 90% |  | kBtu/hr | TRM Version 10.0 | 2026-03-19 | 0 | 297 | 0 | -945 | 0 | 0 | 0 | 1136 | 16 | Low-Income | Not Yet Available | 1 | 1
RES-CCASHP-SH-117-04 | Current | New in TRM Version 10.0 | Residential | Cold Climate Air Source Heat Pump | Electrical panel upgrade required, with Central A/C | Natural Replacement | space heating | Cold Climate Air Source Heat Pump - 4A North Switchover Temp -1°C (30.2°F) | Min. HSPF2 Region V: 6.6 Min. SEER: 15.2 Min. Heating Rated Capacity at 8.3°C (47°F) Btu/hr: 12,000 Min. COP @ Max capacity 12.5°F (-15 °C): 1.8 Min Capacity maintenance (max -15°C (5°F))/Rated 8.3°C (47°F)), 70% | Existing or New A/C with Existing Furnace | Add cooling or replace existing A/C unit with new one with existing furnace. A/C unit COP 2.72 Furnace AFUE 90% |  | kBtu/hr | TRM Version 10.0 | 2026-03-19 | 0 | 297 | 0 | -945 | 0 | 0 | 0 | 2378 | 16 | Low-Income | Not Yet Available | 1 | 1
RES-CCASHP-SH-118-04 | Current | New in TRM Version 10.0 | Residential | Cold Climate Air Source Heat Pump | No electrical panel upgrade, with Central A/C | Natural Replacement | space heating | Cold Climate Air Source Heat Pump - 4A North Switchover Temp 0°C (32°F) | Min. HSPF2 Region V: 6.6 Min. SEER: 15.2 Min. Heating Rated Capacity at 8.3°C (47°F) Btu/hr: 12,000 Min. COP @ Max capacity 12.5°F (-15 °C): 1.8 Min Capacity maintenance (max -15°C (5°F))/Rated 8.3°C (47°F)), 70% | Existing or New A/C with Existing Furnace | Add cooling or replace existing A/C unit with new one with existing furnace. A/C unit COP 2.72 Furnace AFUE 90% |  | kBtu/hr | TRM Version 10.0 | 2026-03-19 | 0 | 231 | 0 | -711 | 0 | 0 | 0 | 1136 | 16 | Low-Income | Not Yet Available | 1 | 1
RES-CCASHP-SH-119-04 | Current | New in TRM Version 10.0 | Residential | Cold Climate Air Source Heat Pump | Electrical panel upgrade required, with Central A/C | Natural Replacement | space heating | Cold Climate Air Source Heat Pump - 4A North Switchover Temp 0°C (32°F) | Min. HSPF2 Region V: 6.6 Min. SEER: 15.2 Min. Heating Rated Capacity at 8.3°C (47°F) Btu/hr: 12,000 Min. COP @ Max capacity 12.5°F (-15 °C): 1.8 Min Capacity maintenance (max -15°C (5°F))/Rated 8.3°C (47°F)), 70% | Existing or New A/C with Existing Furnace | Add cooling or replace existing A/C unit with new one with existing furnace. A/C unit COP 2.72 Furnace AFUE 90% |  | kBtu/hr | TRM Version 10.0 | 2026-03-19 | 0 | 231 | 0 | -711 | 0 | 0 | 0 | 2378 | 16 | Low-Income | Not Yet Available | 1 | 1
RES-CCASHP-SH-120-04 | Current | New in TRM Version 10.0 | Residential | Cold Climate Air Source Heat Pump | No electrical panel upgrade, with Central A/C | Natural Replacement | space heating | Cold Climate Air Source Heat Pump - 4A North Switchover Temp 1°C (33.8°F) | Min. HSPF2 Region V: 6.6 Min. SEER: 15.2 Min. Heating Rated Capacity at 8.3°C (47°F) Btu/hr: 12,000 Min. COP @ Max capacity 12.5°F (-15 °C): 1.8 Min Capacity maintenance (max -15°C (5°F))/Rated 8.3°C (47°F)), 70% | Existing or New A/C with Existing Furnace | Add cooling or replace existing A/C unit with new one with existing furnace. A/C unit COP 2.72 Furnace AFUE 90% |  | kBtu/hr | TRM Version 10.0 | 2026-03-19 | 0 | 176 | 0 | -520 | 0 | 0 | 0 | 1136 | 16 | Low-Income | Not Yet Available | 1 | 1
RES-CCASHP-SH-121-04 | Current | New in TRM Version 10.0 | Residential | Cold Climate Air Source Heat Pump | Electrical panel upgrade required, with Central A/C | Natural Replacement | space heating | Cold Climate Air Source Heat Pump - 4A North Switchover Temp 1°C (33.8°F) | Min. HSPF2 Region V: 6.6 Min. SEER: 15.2 Min. Heating Rated Capacity at 8.3°C (47°F) Btu/hr: 12,000 Min. COP @ Max capacity 12.5°F (-15 °C): 1.8 Min Capacity maintenance (max -15°C (5°F))/Rated 8.3°C (47°F)), 70% | Existing or New A/C with Existing Furnace | Add cooling or replace existing A/C unit with new one with existing furnace. A/C unit COP 2.72 Furnace AFUE 90% |  | kBtu/hr | TRM Version 10.0 | 2026-03-19 | 0 | 176 | 0 | -520 | 0 | 0 | 0 | 2378 | 16 | Low-Income | Not Yet Available | 1 | 1
RES-CCASHP-SH-122-04 | Current | New in TRM Version 10.0 | Residential | Cold Climate Air Source Heat Pump | No electrical panel upgrade, with Central A/C | Natural Replacement | space heating | Cold Climate Air Source Heat Pump - 4A North Switchover Temp 2°C (35.6°F) | Min. HSPF2 Region V: 6.6 Min. SEER: 15.2 Min. Heating Rated Capacity at 8.3°C (47°F) Btu/hr: 12,000 Min. COP @ Max capacity 12.5°F (-15 °C): 1.8 Min Capacity maintenance (max -15°C (5°F))/Rated 8.3°C (47°F)), 70% | Existing or New A/C with Existing Furnace | Add cooling or replace existing A/C unit with new one with existing furnace. A/C unit COP 2.72 Furnace AFUE 90% |  | kBtu/hr | TRM Version 10.0 | 2026-03-19 | 0 | 141 | 0 | -398 | 0 | 0 | 0 | 1136 | 16 | Low-Income | Not Yet Available | 1 | 1
RES-CCASHP-SH-123-04 | Current | New in TRM Version 10.0 | Residential | Cold Climate Air Source Heat Pump | Electrical panel upgrade required, with Central A/C | Natural Replacement | space heating | Cold Climate Air Source Heat Pump - 4A North Switchover Temp 2°C (35.6°F) | Min. HSPF2 Region V: 6.6 Min. SEER: 15.2 Min. Heating Rated Capacity at 8.3°C (47°F) Btu/hr: 12,000 Min. COP @ Max capacity 12.5°F (-15 °C): 1.8 Min Capacity maintenance (max -15°C (5°F))/Rated 8.3°C (47°F)), 70% | Existing or New A/C with Existing Furnace | Add cooling or replace existing A/C unit with new one with existing furnace. A/C unit COP 2.72 Furnace AFUE 90% |  | kBtu/hr | TRM Version 10.0 | 2026-03-19 | 0 | 141 | 0 | -398 | 0 | 0 | 0 | 2378 | 16 | Low-Income | Not Yet Available | 1 | 1
RES-CCASHP-SH-124-04 | Current | New in TRM Version 10.0 | Residential | Cold Climate Air Source Heat Pump | No electrical panel upgrade, with Central A/C | Natural Replacement | space heating | Cold Climate Air Source Heat Pump - 4A North Switchover Temp 3°C (37.4°F) | Min. HSPF2 Region V: 6.6 Min. SEER: 15.2 Min. Heating Rated Capacity at 8.3°C (47°F) Btu/hr: 12,000 Min. COP @ Max capacity 12.5°F (-15 °C): 1.8 Min Capacity maintenance (max -15°C (5°F))/Rated 8.3°C (47°F)), 70% | Existing or New A/C with Existing Furnace | Add cooling or replace existing A/C unit with new one with existing furnace. A/C unit COP 2.72 Furnace AFUE 90% |  | kBtu/hr | TRM Version 10.0 | 2026-03-19 | 0 | 111 | 0 | -296 | 0 | 0 | 0 | 1136 | 16 | Low-Income | Not Yet Available | 1 | 1
RES-CCASHP-SH-125-04 | Current | New in TRM Version 10.0 | Residential | Cold Climate Air Source Heat Pump | Electrical panel upgrade required, with Central A/C | Natural Replacement | space heating | Cold Climate Air Source Heat Pump - 4A North Switchover Temp 3°C (37.4°F) | Min. HSPF2 Region V: 6.6 Min. SEER: 15.2 Min. Heating Rated Capacity at 8.3°C (47°F) Btu/hr: 12,000 Min. COP @ Max capacity 12.5°F (-15 °C): 1.8 Min Capacity maintenance (max -15°C (5°F))/Rated 8.3°C (47°F)), 70% | Existing or New A/C with Existing Furnace | Add cooling or replace existing A/C unit with new one with existing furnace. A/C unit COP 2.72 Furnace AFUE 90% |  | kBtu/hr | TRM Version 10.0 | 2026-03-19 | 0 | 111 | 0 | -296 | 0 | 0 | 0 | 2378 | 16 | Low-Income | Not Yet Available | 1 | 1
RES-CCASHP-SH-126-04 | Current | New in TRM Version 10.0 | Residential | Cold Climate Air Source Heat Pump | No electrical panel upgrade, with Central A/C | Natural Replacement | space heating | Cold Climate Air Source Heat Pump - 4A North Switchover Temp 4°C (39.2°F) | Min. HSPF2 Region V: 6.6 Min. SEER: 15.2 Min. Heating Rated Capacity at 8.3°C (47°F) Btu/hr: 12,000 Min. COP @ Max capacity 12.5°F (-15 °C): 1.8 Min Capacity maintenance (max -15°C (5°F))/Rated 8.3°C (47°F)), 70% | Existing or New A/C with Existing Furnace | Add cooling or replace existing A/C unit with new one with existing furnace. A/C unit COP 2.72 Furnace AFUE 90% |  | kBtu/hr | TRM Version 10.0 | 2026-03-19 | 0 | 82 | 0 | -194 | 0 | 0 | 0 | 1136 | 16 | Low-Income | Not Yet Available | 1 | 1
RES-CCASHP-SH-127-04 | Current | New in TRM Version 10.0 | Residential | Cold Climate Air Source Heat Pump | Electrical panel upgrade required, with Central A/C | Natural Replacement | space heating | Cold Climate Air Source Heat Pump - 4A North Switchover Temp 4°C (39.2°F) | Min. HSPF2 Region V: 6.6 Min. SEER: 15.2 Min. Heating Rated Capacity at 8.3°C (47°F) Btu/hr: 12,000 Min. COP @ Max capacity 12.5°F (-15 °C): 1.8 Min Capacity maintenance (max -15°C (5°F))/Rated 8.3°C (47°F)), 70% | Existing or New A/C with Existing Furnace | Add cooling or replace existing A/C unit with new one with existing furnace. A/C unit COP 2.72 Furnace AFUE 90% |  | kBtu/hr | TRM Version 10.0 | 2026-03-19 | 0 | 82 | 0 | -194 | 0 | 0 | 0 | 2378 | 16 | Low-Income | Not Yet Available | 1 | 1
RES-CCASHP-SH-128-04 | Current | New in TRM Version 10.0 | Residential | Cold Climate Air Source Heat Pump | No electrical panel upgrade, with Central A/C | Natural Replacement | space heating | Cold Climate Air Source Heat Pump - 4A North Switchover Temp 5°C (41.0°F) | Min. HSPF2 Region V: 6.6 Min. SEER: 15.2 Min. Heating Rated Capacity at 8.3°C (47°F) Btu/hr: 12,000 Min. COP @ Max capacity 12.5°F (-15 °C): 1.8 Min Capacity maintenance (max -15°C (5°F))/Rated 8.3°C (47°F)), 70% | Existing or New A/C with Existing Furnace | Add cooling or replace existing A/C unit with new one with existing furnace. A/C unit COP 2.72 Furnace AFUE 90% |  | kBtu/hr | TRM Version 10.0 | 2026-03-19 | 0 | 60 | 0 | -121 | 0 | 0 | 0 | 1136 | 16 | Low-Income | Not Yet Available | 1 | 1
RES-CCASHP-SH-129-04 | Current | New in TRM Version 10.0 | Residential | Cold Climate Air Source Heat Pump | Electrical panel upgrade required, with Central A/C | Natural Replacement | space heating | Cold Climate Air Source Heat Pump - 4A North Switchover Temp 5°C (41.0°F) | Min. HSPF2 Region V: 6.6 Min. SEER: 15.2 Min. Heating Rated Capacity at 8.3°C (47°F) Btu/hr: 12,000 Min. COP @ Max capacity 12.5°F (-15 °C): 1.8 Min Capacity maintenance (max -15°C (5°F))/Rated 8.3°C (47°F)), 70% | Existing or New A/C with Existing Furnace | Add cooling or replace existing A/C unit with new one with existing furnace. A/C unit COP 2.72 Furnace AFUE 90% |  | kBtu/hr | TRM Version 10.0 | 2026-03-19 | 0 | 60 | 0 | -121 | 0 | 0 | 0 | 2378 | 16 | Low-Income | Not Yet Available | 1 | 1
RES-CCASHP-SH-130-04 | Current | New in TRM Version 10.0 | Residential | Cold Climate Air Source Heat Pump | No electrical panel upgrade, with Central A/C | Natural Replacement | space heating | Cold Climate Air Source Heat Pump - 4A North Switchover Temp 6°C (42.8°F) | Min. HSPF2 Region V: 6.6 Min. SEER: 15.2 Min. Heating Rated Capacity at 8.3°C (47°F) Btu/hr: 12,000 Min. COP @ Max capacity 12.5°F (-15 °C): 1.8 Min Capacity maintenance (max -15°C (5°F))/Rated 8.3°C (47°F)), 70% | Existing or New A/C with Existing Furnace | Add cooling or replace existing A/C unit with new one with existing furnace. A/C unit COP 2.72 Furnace AFUE 90% |  | kBtu/hr | TRM Version 10.0 | 2026-03-19 | 0 | 40 | 0 | -56 | 0 | 0 | 0 | 1136 | 16 | Low-Income | Not Yet Available | 1 | 1
RES-CCASHP-SH-131-04 | Current | New in TRM Version 10.0 | Residential | Cold Climate Air Source Heat Pump | Electrical panel upgrade required, with Central A/C | Natural Replacement | space heating | Cold Climate Air Source Heat Pump - 4A North Switchover Temp 6°C (42.8°F) | Min. HSPF2 Region V: 6.6 Min. SEER: 15.2 Min. Heating Rated Capacity at 8.3°C (47°F) Btu/hr: 12,000 Min. COP @ Max capacity 12.5°F (-15 °C): 1.8 Min Capacity maintenance (max -15°C (5°F))/Rated 8.3°C (47°F)), 70% | Existing or New A/C with Existing Furnace | Add cooling or replace existing A/C unit with new one with existing furnace. A/C unit COP 2.72 Furnace AFUE 90% |  | kBtu/hr | TRM Version 10.0 | 2026-03-19 | 0 | 40 | 0 | -56 | 0 | 0 | 0 | 2378 | 16 | Low-Income | Not Yet Available | 1 | 1
RES-CCASHP-SH-132-04 | Current | New in TRM Version 10.0 | Residential | Cold Climate Air Source Heat Pump | No electrical panel upgrade, with Central A/C | Natural Replacement | space heating | Cold Climate Air Source Heat Pump - 4A North Switchover Temp 7°C (44.6°F) | Min. HSPF2 Region V: 6.6 Min. SEER: 15.2 Min. Heating Rated Capacity at 8.3°C (47°F) Btu/hr: 12,000 Min. COP @ Max capacity 12.5°F (-15 °C): 1.8 Min Capacity maintenance (max -15°C (5°F))/Rated 8.3°C (47°F)), 70% | Existing or New A/C with Existing Furnace | Add cooling or replace existing A/C unit with new one with existing furnace. A/C unit COP 2.72 Furnace AFUE 90% |  | kBtu/hr | TRM Version 10.0 | 2026-03-19 | 0 | 30 | 0 | -19 | 0 | 0 | 0 | 1136 | 16 | Low-Income | Not Yet Available | 1 | 1
RES-CCASHP-SH-133-04 | Current | New in TRM Version 10.0 | Residential | Cold Climate Air Source Heat Pump | Electrical panel upgrade required, with Central A/C | Natural Replacement | space heating | Cold Climate Air Source Heat Pump - 4A North Switchover Temp 7°C (44.6°F) | Min. HSPF2 Region V: 6.6 Min. SEER: 15.2 Min. Heating Rated Capacity at 8.3°C (47°F) Btu/hr: 12,000 Min. COP @ Max capacity 12.5°F (-15 °C): 1.8 Min Capacity maintenance (max -15°C (5°F))/Rated 8.3°C (47°F)), 70% | Existing or New A/C with Existing Furnace | Add cooling or replace existing A/C unit with new one with existing furnace. A/C unit COP 2.72 Furnace AFUE 90% |  | kBtu/hr | TRM Version 10.0 | 2026-03-19 | 0 | 30 | 0 | -19 | 0 | 0 | 0 | 2378 | 16 | Low-Income | Not Yet Available | 1 | 1
RES-CCASHP-SH-134-04 | Current | New in TRM Version 10.0 | Residential | Cold Climate Air Source Heat Pump | No electrical panel upgrade, with Central A/C | Natural Replacement | space heating | Cold Climate Air Source Heat Pump - 4A North Switchover Temp 8°C (46.4°F) | Min. HSPF2 Region V: 6.6 Min. SEER: 15.2 Min. Heating Rated Capacity at 8.3°C (47°F) Btu/hr: 12,000 Min. COP @ Max capacity 12.5°F (-15 °C): 1.8 Min Capacity maintenance (max -15°C (5°F))/Rated 8.3°C (47°F)), 70% | Existing or New A/C with Existing Furnace | Add cooling or replace existing A/C unit with new one with existing furnace. A/C unit COP 2.72 Furnace AFUE 90% |  | kBtu/hr | TRM Version 10.0 | 2026-03-19 | 0 | 19 | 0 | 15 | 0 | 0 | 0 | 1136 | 16 | Low-Income | Not Yet Available | 1 | 1
RES-CCASHP-SH-135-04 | Current | New in TRM Version 10.0 | Residential | Cold Climate Air Source Heat Pump | Electrical panel upgrade required, with Central A/C | Natural Replacement | space heating | Cold Climate Air Source Heat Pump - 4A North Switchover Temp 8°C (46.4°F) | Min. HSPF2 Region V: 6.6 Min. SEER: 15.2 Min. Heating Rated Capacity at 8.3°C (47°F) Btu/hr: 12,000 Min. COP @ Max capacity 12.5°F (-15 °C): 1.8 Min Capacity maintenance (max -15°C (5°F))/Rated 8.3°C (47°F)), 70% | Existing or New A/C with Existing Furnace | Add cooling or replace existing A/C unit with new one with existing furnace. A/C unit COP 2.72 Furnace AFUE 90% |  | kBtu/hr | TRM Version 10.0 | 2026-03-19 | 0 | 19 | 0 | 15 | 0 | 0 | 0 | 2378 | 16 | Low-Income | Not Yet Available | 1 | 1
RES-CCASHP-SH-136-04 | Current | New in TRM Version 10.0 | Residential | Cold Climate Air Source Heat Pump | No electrical panel upgrade, with Central A/C | Natural Replacement | space heating | Cold Climate Air Source Heat Pump - 4A North Switchover Temp 9°C (48.2°F) | Min. HSPF2 Region V: 6.6 Min. SEER: 15.2 Min. Heating Rated Capacity at 8.3°C (47°F) Btu/hr: 12,000 Min. COP @ Max capacity 12.5°F (-15 °C): 1.8 Min Capacity maintenance (max -15°C (5°F))/Rated 8.3°C (47°F)), 70% | Existing or New A/C with Existing Furnace | Add cooling or replace existing A/C unit with new one with existing furnace. A/C unit COP 2.72 Furnace AFUE 90% |  | kBtu/hr | TRM Version 10.0 | 2026-03-19 | 0 | 12 | 0 | 39 | 0 | 0 | 0 | 1136 | 16 | Low-Income | Not Yet Available | 1 | 1
RES-CCASHP-SH-137-04 | Current | New in TRM Version 10.0 | Residential | Cold Climate Air Source Heat Pump | Electrical panel upgrade required, with Central A/C | Natural Replacement | space heating | Cold Climate Air Source Heat Pump - 4A North Switchover Temp 9°C (48.2°F) | Min. HSPF2 Region V: 6.6 Min. SEER: 15.2 Min. Heating Rated Capacity at 8.3°C (47°F) Btu/hr: 12,000 Min. COP @ Max capacity 12.5°F (-15 °C): 1.8 Min Capacity maintenance (max -15°C (5°F))/Rated 8.3°C (47°F)), 70% | Existing or New A/C with Existing Furnace | Add cooling or replace existing A/C unit with new one with existing furnace. A/C unit COP 2.72 Furnace AFUE 90% |  | kBtu/hr | TRM Version 10.0 | 2026-03-19 | 0 | 12 | 0 | 39 | 0 | 0 | 0 | 2378 | 16 | Low-Income | Not Yet Available | 1 | 1
RES-CCASHP-SH-138-04 | Current | New in TRM Version 10.0 | Residential | Cold Climate Air Source Heat Pump | No electrical panel upgrade, with Central A/C | Natural Replacement | space heating | Cold Climate Air Source Heat Pump - 4A North Switchover Temp 10°C (50.0°F) | Min. HSPF2 Region V: 6.6 Min. SEER: 15.2 Min. Heating Rated Capacity at 8.3°C (47°F) Btu/hr: 12,000 Min. COP @ Max capacity 12.5°F (-15 °C): 1.8 Min Capacity maintenance (max -15°C (5°F))/Rated 8.3°C (47°F)), 70% | Existing or New A/C with Existing Furnace | Add cooling or replace existing A/C unit with new one with existing furnace. A/C unit COP 2.72 Furnace AFUE 90% |  | kBtu/hr | TRM Version 10.0 | 2026-03-19 | 0 | 8 | 0 | 55 | 0 | 0 | 0 | 1136 | 16 | Low-Income | Not Yet Available | 1 | 1
RES-CCASHP-SH-139-04 | Current | New in TRM Version 10.0 | Residential | Cold Climate Air Source Heat Pump | Electrical panel upgrade required, with Central A/C | Natural Replacement | space heating | Cold Climate Air Source Heat Pump - 4A North Switchover Temp 10°C (50.0°F) | Min. HSPF2 Region V: 6.6 Min. SEER: 15.2 Min. Heating Rated Capacity at 8.3°C (47°F) Btu/hr: 12,000 Min. COP @ Max capacity 12.5°F (-15 °C): 1.8 Min Capacity maintenance (max -15°C (5°F))/Rated 8.3°C (47°F)), 70% | Existing or New A/C with Existing Furnace | Add cooling or replace existing A/C unit with new one with existing furnace. A/C unit COP 2.72 Furnace AFUE 90% |  | kBtu/hr | TRM Version 10.0 | 2026-03-19 | 0 | 8 | 0 | 55 | 0 | 0 | 0 | 2378 | 16 | Low-Income | Not Yet Available | 1 | 1
RES-CCASHP-SH-140-04 | Current | New in TRM Version 10.0 | Residential | Cold Climate Air Source Heat Pump | No electrical panel upgrade, with Central A/C | Natural Replacement | space heating | Cold Climate Air Source Heat Pump - 4B North Automatic Switchover | Min. HSPF2 Region V: 6.6 Min. SEER: 15.2 Min. Heating Rated Capacity at 8.3°C (47°F) Btu/hr: 12,000 Min. COP @ Max capacity 12.5°F (-15 °C): 1.8 Min Capacity maintenance (max -15°C (5°F))/Rated 8.3°C (47°F)), 70% | New A/C with Existing Furnace | New AC and existing furnace or new AC and new furnace. A/C unit COP 2.72, Furnace AFUE 90% or Furnace AFUE 95% |  | kBtu/hr | TRM Version 10.0 | 2026-03-19 | 0 | 717 | 0 | -2595 | 0 | 0 | 0 | 1136 | 16 | Low-Income | Not Yet Available | 1 | 1
RES-CCASHP-SH-141-04 | Current | New in TRM Version 10.0 | Residential | Cold Climate Air Source Heat Pump | Electrical panel upgrade required, with Central A/C | Natural Replacement | space heating | Cold Climate Air Source Heat Pump - 4B North Automatic Switchover | Min. HSPF2 Region V: 6.6 Min. SEER: 15.2 Min. Heating Rated Capacity at 8.3°C (47°F) Btu/hr: 12,000 Min. COP @ Max capacity 12.5°F (-15 °C): 1.8 Min Capacity maintenance (max -15°C (5°F))/Rated 8.3°C (47°F)), 70% | New A/C with Existing Furnace | New AC and existing furnace or new AC and new furnace. A/C unit COP 2.72, Furnace AFUE 90% or Furnace AFUE 95% |  | kBtu/hr | TRM Version 10.0 | 2026-03-19 | 0 | 717 | 0 | -2595 | 0 | 0 | 0 | 2378 | 16 | Low-Income | Not Yet Available | 1 | 1
RES-CCASHP-SH-142-04 | Current | New in TRM Version 10.0 | Residential | Cold Climate Air Source Heat Pump | No electrical panel upgrade, with Central A/C | Natural Replacement | space heating | Cold Climate Air Source Heat Pump - 4B North Switchover Temp -8.3°C (17°F) | Min. HSPF2 Region V: 6.6 Min. SEER: 15.2 Min. Heating Rated Capacity at 8.3°C (47°F) Btu/hr: 12,000 Min. COP @ Max capacity 12.5°F (-15 °C): 1.8 Min Capacity maintenance (max -15°C (5°F))/Rated 8.3°C (47°F)), 70% | New A/C with Existing Furnace | New AC and existing furnace or new AC and new furnace. A/C unit COP 2.72, Furnace AFUE 90% or Furnace AFUE 95% |  | kBtu/hr | TRM Version 10.0 | 2026-03-19 | 0 | 672 | 0 | -2399 | 0 | 0 | 0 | 1136 | 16 | Low-Income | Not Yet Available | 1 | 1
RES-CCASHP-SH-143-04 | Current | New in TRM Version 10.0 | Residential | Cold Climate Air Source Heat Pump | Electrical panel upgrade required, with Central A/C | Natural Replacement | space heating | Cold Climate Air Source Heat Pump - 4B North Switchover Temp -8.3°C (17°F) | Min. HSPF2 Region V: 6.6 Min. SEER: 15.2 Min. Heating Rated Capacity at 8.3°C (47°F) Btu/hr: 12,000 Min. COP @ Max capacity 12.5°F (-15 °C): 1.8 Min Capacity maintenance (max -15°C (5°F))/Rated 8.3°C (47°F)), 70% | New A/C with Existing Furnace | New AC and existing furnace or new AC and new furnace. A/C unit COP 2.72, Furnace AFUE 90% or Furnace AFUE 95% |  | kBtu/hr | TRM Version 10.0 | 2026-03-19 | 0 | 672 | 0 | -2399 | 0 | 0 | 0 | 2378 | 16 | Low-Income | Not Yet Available | 1 | 1
RES-CCASHP-SH-144-04 | Current | New in TRM Version 10.0 | Residential | Cold Climate Air Source Heat Pump | No electrical panel upgrade, with Central A/C | Natural Replacement | space heating | Cold Climate Air Source Heat Pump - 4B North Switchover Temp -7°C (19.4°F) | Min. HSPF2 Region V: 6.6 Min. SEER: 15.2 Min. Heating Rated Capacity at 8.3°C (47°F) Btu/hr: 12,000 Min. COP @ Max capacity 12.5°F (-15 °C): 1.8 Min Capacity maintenance (max -15°C (5°F))/Rated 8.3°C (47°F)), 70% | New A/C with Existing Furnace | New AC and existing furnace or new AC and new furnace. A/C unit COP 2.72, Furnace AFUE 90% or Furnace AFUE 95% |  | kBtu/hr | TRM Version 10.0 | 2026-03-19 | 0 | 629 | 0 | -2220 | 0 | 0 | 0 | 1136 | 16 | Low-Income | Not Yet Available | 1 | 1
RES-CCASHP-SH-145-04 | Current | New in TRM Version 10.0 | Residential | Cold Climate Air Source Heat Pump | Electrical panel upgrade required, with Central A/C | Natural Replacement | space heating | Cold Climate Air Source Heat Pump - 4B North Switchover Temp -7°C (19.4°F) | Min. HSPF2 Region V: 6.6 Min. SEER: 15.2 Min. Heating Rated Capacity at 8.3°C (47°F) Btu/hr: 12,000 Min. COP @ Max capacity 12.5°F (-15 °C): 1.8 Min Capacity maintenance (max -15°C (5°F))/Rated 8.3°C (47°F)), 70% | New A/C with Existing Furnace | New AC and existing furnace or new AC and new furnace. A/C unit COP 2.72, Furnace AFUE 90% or Furnace AFUE 95% |  | kBtu/hr | TRM Version 10.0 | 2026-03-19 | 0 | 629 | 0 | -2220 | 0 | 0 | 0 | 2378 | 16 | Low-Income | Not Yet Available | 1 | 1
RES-CCASHP-SH-146-04 | Current | New in TRM Version 10.0 | Residential | Cold Climate Air Source Heat Pump | No electrical panel upgrade, with Central A/C | Natural Replacement | space heating | Cold Climate Air Source Heat Pump - 4B North Switchover Temp -6°C (21.2°F) | Min. HSPF2 Region V: 6.6 Min. SEER: 15.2 Min. Heating Rated Capacity at 8.3°C (47°F) Btu/hr: 12,000 Min. COP @ Max capacity 12.5°F (-15 °C): 1.8 Min Capacity maintenance (max -15°C (5°F))/Rated 8.3°C (47°F)), 70% | New A/C with Existing Furnace | New AC and existing furnace or new AC and new furnace. A/C unit COP 2.72, Furnace AFUE 90% or Furnace AFUE 95% |  | kBtu/hr | TRM Version 10.0 | 2026-03-19 | 0 | 584 | 0 | -2042 | 0 | 0 | 0 | 1136 | 16 | Low-Income | Not Yet Available | 1 | 1
RES-CCASHP-SH-147-04 | Current | New in TRM Version 10.0 | Residential | Cold Climate Air Source Heat Pump | Electrical panel upgrade required, with Central A/C | Natural Replacement | space heating | Cold Climate Air Source Heat Pump - 4B North Switchover Temp -6°C (21.2°F) | Min. HSPF2 Region V: 6.6 Min. SEER: 15.2 Min. Heating Rated Capacity at 8.3°C (47°F) Btu/hr: 12,000 Min. COP @ Max capacity 12.5°F (-15 °C): 1.8 Min Capacity maintenance (max -15°C (5°F))/Rated 8.3°C (47°F)), 70% | New A/C with Existing Furnace | New AC and existing furnace or new AC and new furnace. A/C unit COP 2.72, Furnace AFUE 90% or Furnace AFUE 95% |  | kBtu/hr | TRM Version 10.0 | 2026-03-19 | 0 | 584 | 0 | -2042 | 0 | 0 | 0 | 2378 | 16 | Low-Income | Not Yet Available | 1 | 1
RES-CCASHP-SH-148-04 | Current | New in TRM Version 10.0 | Residential | Cold Climate Air Source Heat Pump | No electrical panel upgrade, with Central A/C | Natural Replacement | space heating | Cold Climate Air Source Heat Pump - 4B North Switchover Temp -5°C (23.0°F) | Min. HSPF2 Region V: 6.6 Min. SEER: 15.2 Min. Heating Rated Capacity at 8.3°C (47°F) Btu/hr: 12,000 Min. COP @ Max capacity 12.5°F (-15 °C): 1.8 Min Capacity maintenance (max -15°C (5°F))/Rated 8.3°C (47°F)), 70% | New A/C with Existing Furnace | New AC and existing furnace or new AC and new furnace. A/C unit COP 2.72, Furnace AFUE 90% or Furnace AFUE 95% |  | kBtu/hr | TRM Version 10.0 | 2026-03-19 | 0 | 537 | 0 | -1863 | 0 | 0 | 0 | 1136 | 16 | Low-Income | Not Yet Available | 1 | 1
RES-CCASHP-SH-149-04 | Current | New in TRM Version 10.0 | Residential | Cold Climate Air Source Heat Pump | Electrical panel upgrade required, with Central A/C | Natural Replacement | space heating | Cold Climate Air Source Heat Pump - 4B North Switchover Temp -5°C (23.0°F) | Min. HSPF2 Region V: 6.6 Min. SEER: 15.2 Min. Heating Rated Capacity at 8.3°C (47°F) Btu/hr: 12,000 Min. COP @ Max capacity 12.5°F (-15 °C): 1.8 Min Capacity maintenance (max -15°C (5°F))/Rated 8.3°C (47°F)), 70% | New A/C with Existing Furnace | New AC and existing furnace or new AC and new furnace. A/C unit COP 2.72, Furnace AFUE 90% or Furnace AFUE 95% |  | kBtu/hr | TRM Version 10.0 | 2026-03-19 | 0 | 537 | 0 | -1863 | 0 | 0 | 0 | 2378 | 16 | Low-Income | Not Yet Available | 1 | 1
RES-CCASHP-SH-150-04 | Current | New in TRM Version 10.0 | Residential | Cold Climate Air Source Heat Pump | No electrical panel upgrade, with Central A/C | Natural Replacement | space heating | Cold Climate Air Source Heat Pump - 4B North Switchover Temp -4°C (24.8°F) | Min. HSPF2 Region V: 6.6 Min. SEER: 15.2 Min. Heating Rated Capacity at 8.3°C (47°F) Btu/hr: 12,000 Min. COP @ Max capacity 12.5°F (-15 °C): 1.8 Min Capacity maintenance (max -15°C (5°F))/Rated 8.3°C (47°F)), 70% | New A/C with Existing Furnace | New AC and existing furnace or new AC and new furnace. A/C unit COP 2.72, Furnace AFUE 90% or Furnace AFUE 95% |  | kBtu/hr | TRM Version 10.0 | 2026-03-19 | 0 | 475 | 0 | -1626 | 0 | 0 | 0 | 1136 | 16 | Low-Income | Not Yet Available | 1 | 1
RES-CCASHP-SH-151-04 | Current | New in TRM Version 10.0 | Residential | Cold Climate Air Source Heat Pump | Electrical panel upgrade required, with Central A/C | Natural Replacement | space heating | Cold Climate Air Source Heat Pump - 4B North Switchover Temp -4°C (24.8°F) | Min. HSPF2 Region V: 6.6 Min. SEER: 15.2 Min. Heating Rated Capacity at 8.3°C (47°F) Btu/hr: 12,000 Min. COP @ Max capacity 12.5°F (-15 °C): 1.8 Min Capacity maintenance (max -15°C (5°F))/Rated 8.3°C (47°F)), 70% | New A/C with Existing Furnace | New AC and existing furnace or new AC and new furnace. A/C unit COP 2.72, Furnace AFUE 90% or Furnace AFUE 95% |  | kBtu/hr | TRM Version 10.0 | 2026-03-19 | 0 | 475 | 0 | -1626 | 0 | 0 | 0 | 2378 | 16 | Low-Income | Not Yet Available | 1 | 1
RES-CCASHP-SH-152-04 | Current | New in TRM Version 10.0 | Residential | Cold Climate Air Source Heat Pump | No electrical panel upgrade, with Central A/C | Natural Replacement | space heating | Cold Climate Air Source Heat Pump - 4B North Switchover Temp -3°C (26.6°F) | Min. HSPF2 Region V: 6.6 Min. SEER: 15.2 Min. Heating Rated Capacity at 8.3°C (47°F) Btu/hr: 12,000 Min. COP @ Max capacity 12.5°F (-15 °C): 1.8 Min Capacity maintenance (max -15°C (5°F))/Rated 8.3°C (47°F)), 70% | New A/C with Existing Furnace | New AC and existing furnace or new AC and new furnace. A/C unit COP 2.72, Furnace AFUE 90% or Furnace AFUE 95% |  | kBtu/hr | TRM Version 10.0 | 2026-03-19 | 0 | 415 | 0 | -1405 | 0 | 0 | 0 | 1136 | 16 | Low-Income | Not Yet Available | 1 | 1
RES-CCASHP-SH-153-04 | Current | New in TRM Version 10.0 | Residential | Cold Climate Air Source Heat Pump | Electrical panel upgrade required, with Central A/C | Natural Replacement | space heating | Cold Climate Air Source Heat Pump - 4B North Switchover Temp -3°C (26.6°F) | Min. HSPF2 Region V: 6.6 Min. SEER: 15.2 Min. Heating Rated Capacity at 8.3°C (47°F) Btu/hr: 12,000 Min. COP @ Max capacity 12.5°F (-15 °C): 1.8 Min Capacity maintenance (max -15°C (5°F))/Rated 8.3°C (47°F)), 70% | New A/C with Existing Furnace | New AC and existing furnace or new AC and new furnace. A/C unit COP 2.72, Furnace AFUE 90% or Furnace AFUE 95% |  | kBtu/hr | TRM Version 10.0 | 2026-03-19 | 0 | 415 | 0 | -1405 | 0 | 0 | 0 | 2378 | 16 | Low-Income | Not Yet Available | 1 | 1
RES-CCASHP-SH-154-04 | Current | New in TRM Version 10.0 | Residential | Cold Climate Air Source Heat Pump | No electrical panel upgrade, with Central A/C | Natural Replacement | space heating | Cold Climate Air Source Heat Pump - 4B North Switchover Temp -2°C (28.4°F) | Min. HSPF2 Region V: 6.6 Min. SEER: 15.2 Min. Heating Rated Capacity at 8.3°C (47°F) Btu/hr: 12,000 Min. COP @ Max capacity 12.5°F (-15 °C): 1.8 Min Capacity maintenance (max -15°C (5°F))/Rated 8.3°C (47°F)), 70% | New A/C with Existing Furnace | New AC and existing furnace or new AC and new furnace. A/C unit COP 2.72, Furnace AFUE 90% or Furnace AFUE 95% |  | kBtu/hr | TRM Version 10.0 | 2026-03-19 | 0 | 358 | 0 | -1195 | 0 | 0 | 0 | 1136 | 16 | Low-Income | Not Yet Available | 1 | 1
RES-CCASHP-SH-155-04 | Current | New in TRM Version 10.0 | Residential | Cold Climate Air Source Heat Pump | Electrical panel upgrade required, with Central A/C | Natural Replacement | space heating | Cold Climate Air Source Heat Pump - 4B North Switchover Temp -2°C (28.4°F) | Min. HSPF2 Region V: 6.6 Min. SEER: 15.2 Min. Heating Rated Capacity at 8.3°C (47°F) Btu/hr: 12,000 Min. COP @ Max capacity 12.5°F (-15 °C): 1.8 Min Capacity maintenance (max -15°C (5°F))/Rated 8.3°C (47°F)), 70% | New A/C with Existing Furnace | New AC and existing furnace or new AC and new furnace. A/C unit COP 2.72, Furnace AFUE 90% or Furnace AFUE 95% |  | kBtu/hr | TRM Version 10.0 | 2026-03-19 | 0 | 358 | 0 | -1195 | 0 | 0 | 0 | 2378 | 16 | Low-Income | Not Yet Available | 1 | 1
RES-CCASHP-SH-156-04 | Current | New in TRM Version 10.0 | Residential | Cold Climate Air Source Heat Pump | No electrical panel upgrade, with Central A/C | Natural Replacement | space heating | Cold Climate Air Source Heat Pump - 4B North Switchover Temp -1°C (30.2°F) | Min. HSPF2 Region V: 6.6 Min. SEER: 15.2 Min. Heating Rated Capacity at 8.3°C (47°F) Btu/hr: 12,000 Min. COP @ Max capacity 12.5°F (-15 °C): 1.8 Min Capacity maintenance (max -15°C (5°F))/Rated 8.3°C (47°F)), 70% | New A/C with Existing Furnace | New AC and existing furnace or new AC and new furnace. A/C unit COP 2.72, Furnace AFUE 90% or Furnace AFUE 95% |  | kBtu/hr | TRM Version 10.0 | 2026-03-19 | 0 | 296 | 0 | -972 | 0 | 0 | 0 | 1136 | 16 | Low-Income | Not Yet Available | 1 | 1
RES-CCASHP-SH-157-04 | Current | New in TRM Version 10.0 | Residential | Cold Climate Air Source Heat Pump | Electrical panel upgrade required, with Central A/C | Natural Replacement | space heating | Cold Climate Air Source Heat Pump - 4B North Switchover Temp -1°C (30.2°F) | Min. HSPF2 Region V: 6.6 Min. SEER: 15.2 Min. Heating Rated Capacity at 8.3°C (47°F) Btu/hr: 12,000 Min. COP @ Max capacity 12.5°F (-15 °C): 1.8 Min Capacity maintenance (max -15°C (5°F))/Rated 8.3°C (47°F)), 70% | New A/C with Existing Furnace | New AC and existing furnace or new AC and new furnace. A/C unit COP 2.72, Furnace AFUE 90% or Furnace AFUE 95% |  | kBtu/hr | TRM Version 10.0 | 2026-03-19 | 0 | 296 | 0 | -972 | 0 | 0 | 0 | 2378 | 16 | Low-Income | Not Yet Available | 1 | 1
RES-CCASHP-SH-158-04 | Current | New in TRM Version 10.0 | Residential | Cold Climate Air Source Heat Pump | No electrical panel upgrade, with Central A/C | Natural Replacement | space heating | Cold Climate Air Source Heat Pump - 4B North Switchover Temp 0°C (32°F) | Min. HSPF2 Region V: 6.6 Min. SEER: 15.2 Min. Heating Rated Capacity at 8.3°C (47°F) Btu/hr: 12,000 Min. COP @ Max capacity 12.5°F (-15 °C): 1.8 Min Capacity maintenance (max -15°C (5°F))/Rated 8.3°C (47°F)), 70% | New A/C with Existing Furnace | New AC and existing furnace or new AC and new furnace. A/C unit COP 2.72, Furnace AFUE 90% or Furnace AFUE 95% |  | kBtu/hr | TRM Version 10.0 | 2026-03-19 | 0 | 228 | 0 | -733 | 0 | 0 | 0 | 1136 | 16 | Low-Income | Not Yet Available | 1 | 1
RES-CCASHP-SH-159-04 | Current | New in TRM Version 10.0 | Residential | Cold Climate Air Source Heat Pump | Electrical panel upgrade required, with Central A/C | Natural Replacement | space heating | Cold Climate Air Source Heat Pump - 4B North Switchover Temp 0°C (32°F) | Min. HSPF2 Region V: 6.6 Min. SEER: 15.2 Min. Heating Rated Capacity at 8.3°C (47°F) Btu/hr: 12,000 Min. COP @ Max capacity 12.5°F (-15 °C): 1.8 Min Capacity maintenance (max -15°C (5°F))/Rated 8.3°C (47°F)), 70% | New A/C with Existing Furnace | New AC and existing furnace or new AC and new furnace. A/C unit COP 2.72, Furnace AFUE 90% or Furnace AFUE 95% |  | kBtu/hr | TRM Version 10.0 | 2026-03-19 | 0 | 228 | 0 | -733 | 0 | 0 | 0 | 2378 | 16 | Low-Income | Not Yet Available | 1 | 1
RES-CCASHP-SH-160-04 | Current | New in TRM Version 10.0 | Residential | Cold Climate Air Source Heat Pump | No electrical panel upgrade, with Central A/C | Natural Replacement | space heating | Cold Climate Air Source Heat Pump - 4B North Switchover Temp 1°C (33.8°F) | Min. HSPF2 Region V: 6.6 Min. SEER: 15.2 Min. Heating Rated Capacity at 8.3°C (47°F) Btu/hr: 12,000 Min. COP @ Max capacity 12.5°F (-15 °C): 1.8 Min Capacity maintenance (max -15°C (5°F))/Rated 8.3°C (47°F)), 70% | New A/C with Existing Furnace | New AC and existing furnace or new AC and new furnace. A/C unit COP 2.72, Furnace AFUE 90% or Furnace AFUE 95% |  | kBtu/hr | TRM Version 10.0 | 2026-03-19 | 0 | 173 | 0 | -542 | 0 | 0 | 0 | 1136 | 16 | Low-Income | Not Yet Available | 1 | 1
RES-CCASHP-SH-161-04 | Current | New in TRM Version 10.0 | Residential | Cold Climate Air Source Heat Pump | Electrical panel upgrade required, with Central A/C | Natural Replacement | space heating | Cold Climate Air Source Heat Pump - 4B North Switchover Temp 1°C (33.8°F) | Min. HSPF2 Region V: 6.6 Min. SEER: 15.2 Min. Heating Rated Capacity at 8.3°C (47°F) Btu/hr: 12,000 Min. COP @ Max capacity 12.5°F (-15 °C): 1.8 Min Capacity maintenance (max -15°C (5°F))/Rated 8.3°C (47°F)), 70% | New A/C with Existing Furnace | New AC and existing furnace or new AC and new furnace. A/C unit COP 2.72, Furnace AFUE 90% or Furnace AFUE 95% |  | kBtu/hr | TRM Version 10.0 | 2026-03-19 | 0 | 173 | 0 | -542 | 0 | 0 | 0 | 2378 | 16 | Low-Income | Not Yet Available | 1 | 1
RES-CCASHP-SH-162-04 | Current | New in TRM Version 10.0 | Residential | Cold Climate Air Source Heat Pump | No electrical panel upgrade, with Central A/C | Natural Replacement | space heating | Cold Climate Air Source Heat Pump - 4B North Switchover Temp 2°C (35.6°F) | Min. HSPF2 Region V: 6.6 Min. SEER: 15.2 Min. Heating Rated Capacity at 8.3°C (47°F) Btu/hr: 12,000 Min. COP @ Max capacity 12.5°F (-15 °C): 1.8 Min Capacity maintenance (max -15°C (5°F))/Rated 8.3°C (47°F)), 70% | New A/C with Existing Furnace | New AC and existing furnace or new AC and new furnace. A/C unit COP 2.72, Furnace AFUE 90% or Furnace AFUE 95% |  | kBtu/hr | TRM Version 10.0 | 2026-03-19 | 0 | 139 | 0 | -422 | 0 | 0 | 0 | 1136 | 16 | Low-Income | Not Yet Available | 1 | 1
RES-CCASHP-SH-163-04 | Current | New in TRM Version 10.0 | Residential | Cold Climate Air Source Heat Pump | Electrical panel upgrade required, with Central A/C | Natural Replacement | space heating | Cold Climate Air Source Heat Pump - 4B North Switchover Temp 2°C (35.6°F) | Min. HSPF2 Region V: 6.6 Min. SEER: 15.2 Min. Heating Rated Capacity at 8.3°C (47°F) Btu/hr: 12,000 Min. COP @ Max capacity 12.5°F (-15 °C): 1.8 Min Capacity maintenance (max -15°C (5°F))/Rated 8.3°C (47°F)), 70% | New A/C with Existing Furnace | New AC and existing furnace or new AC and new furnace. A/C unit COP 2.72, Furnace AFUE 90% or Furnace AFUE 95% |  | kBtu/hr | TRM Version 10.0 | 2026-03-19 | 0 | 139 | 0 | -422 | 0 | 0 | 0 | 2378 | 16 | Low-Income | Not Yet Available | 1 | 1
RES-CCASHP-SH-164-04 | Current | New in TRM Version 10.0 | Residential | Cold Climate Air Source Heat Pump | No electrical panel upgrade, with Central A/C | Natural Replacement | space heating | Cold Climate Air Source Heat Pump - 4B North Switchover Temp 3°C (37.4°F) | Min. HSPF2 Region V: 6.6 Min. SEER: 15.2 Min. Heating Rated Capacity at 8.3°C (47°F) Btu/hr: 12,000 Min. COP @ Max capacity 12.5°F (-15 °C): 1.8 Min Capacity maintenance (max -15°C (5°F))/Rated 8.3°C (47°F)), 70% | New A/C with Existing Furnace | New AC and existing furnace or new AC and new furnace. A/C unit COP 2.72, Furnace AFUE 90% or Furnace AFUE 95% |  | kBtu/hr | TRM Version 10.0 | 2026-03-19 | 0 | 110 | 0 | -320 | 0 | 0 | 0 | 1136 | 16 | Low-Income | Not Yet Available | 1 | 1
RES-CCASHP-SH-165-04 | Current | New in TRM Version 10.0 | Residential | Cold Climate Air Source Heat Pump | Electrical panel upgrade required, with Central A/C | Natural Replacement | space heating | Cold Climate Air Source Heat Pump - 4B North Switchover Temp 3°C (37.4°F) | Min. HSPF2 Region V: 6.6 Min. SEER: 15.2 Min. Heating Rated Capacity at 8.3°C (47°F) Btu/hr: 12,000 Min. COP @ Max capacity 12.5°F (-15 °C): 1.8 Min Capacity maintenance (max -15°C (5°F))/Rated 8.3°C (47°F)), 70% | New A/C with Existing Furnace | New AC and existing furnace or new AC and new furnace. A/C unit COP 2.72, Furnace AFUE 90% or Furnace AFUE 95% |  | kBtu/hr | TRM Version 10.0 | 2026-03-19 | 0 | 110 | 0 | -320 | 0 | 0 | 0 | 2378 | 16 | Low-Income | Not Yet Available | 1 | 1
RES-CCASHP-SH-166-04 | Current | New in TRM Version 10.0 | Residential | Cold Climate Air Source Heat Pump | No electrical panel upgrade, with Central A/C | Natural Replacement | space heating | Cold Climate Air Source Heat Pump - 4B North Switchover Temp 4°C (39.2°F) | Min. HSPF2 Region V: 6.6 Min. SEER: 15.2 Min. Heating Rated Capacity at 8.3°C (47°F) Btu/hr: 12,000 Min. COP @ Max capacity 12.5°F (-15 °C): 1.8 Min Capacity maintenance (max -15°C (5°F))/Rated 8.3°C (47°F)), 70% | New A/C with Existing Furnace | New AC and existing furnace or new AC and new furnace. A/C unit COP 2.72, Furnace AFUE 90% or Furnace AFUE 95% |  | kBtu/hr | TRM Version 10.0 | 2026-03-19 | 0 | 80 | 0 | -218 | 0 | 0 | 0 | 1136 | 16 | Low-Income | Not Yet Available | 1 | 1
RES-CCASHP-SH-167-04 | Current | New in TRM Version 10.0 | Residential | Cold Climate Air Source Heat Pump | Electrical panel upgrade required, with Central A/C | Natural Replacement | space heating | Cold Climate Air Source Heat Pump - 4B North Switchover Temp 4°C (39.2°F) | Min. HSPF2 Region V: 6.6 Min. SEER: 15.2 Min. Heating Rated Capacity at 8.3°C (47°F) Btu/hr: 12,000 Min. COP @ Max capacity 12.5°F (-15 °C): 1.8 Min Capacity maintenance (max -15°C (5°F))/Rated 8.3°C (47°F)), 70% | New A/C with Existing Furnace | New AC and existing furnace or new AC and new furnace. A/C unit COP 2.72, Furnace AFUE 90% or Furnace AFUE 95% |  | kBtu/hr | TRM Version 10.0 | 2026-03-19 | 0 | 80 | 0 | -218 | 0 | 0 | 0 | 2378 | 16 | Low-Income | Not Yet Available | 1 | 1
RES-CCASHP-SH-168-04 | Current | New in TRM Version 10.0 | Residential | Cold Climate Air Source Heat Pump | No electrical panel upgrade, with Central A/C | Natural Replacement | space heating | Cold Climate Air Source Heat Pump - 4B North Switchover Temp 5°C (41.0°F) | Min. HSPF2 Region V: 6.6 Min. SEER: 15.2 Min. Heating Rated Capacity at 8.3°C (47°F) Btu/hr: 12,000 Min. COP @ Max capacity 12.5°F (-15 °C): 1.8 Min Capacity maintenance (max -15°C (5°F))/Rated 8.3°C (47°F)), 70% | New A/C with Existing Furnace | New AC and existing furnace or new AC and new furnace. A/C unit COP 2.72, Furnace AFUE 90% or Furnace AFUE 95% |  | kBtu/hr | TRM Version 10.0 | 2026-03-19 | 0 | 59 | 0 | -145 | 0 | 0 | 0 | 1136 | 16 | Low-Income | Not Yet Available | 1 | 1
RES-CCASHP-SH-169-04 | Current | New in TRM Version 10.0 | Residential | Cold Climate Air Source Heat Pump | Electrical panel upgrade required, with Central A/C | Natural Replacement | space heating | Cold Climate Air Source Heat Pump - 4B North Switchover Temp 5°C (41.0°F) | Min. HSPF2 Region V: 6.6 Min. SEER: 15.2 Min. Heating Rated Capacity at 8.3°C (47°F) Btu/hr: 12,000 Min. COP @ Max capacity 12.5°F (-15 °C): 1.8 Min Capacity maintenance (max -15°C (5°F))/Rated 8.3°C (47°F)), 70% | New A/C with Existing Furnace | New AC and existing furnace or new AC and new furnace. A/C unit COP 2.72, Furnace AFUE 90% or Furnace AFUE 95% |  | kBtu/hr | TRM Version 10.0 | 2026-03-19 | 0 | 59 | 0 | -145 | 0 | 0 | 0 | 2378 | 16 | Low-Income | Not Yet Available | 1 | 1
RES-CCASHP-SH-170-04 | Current | New in TRM Version 10.0 | Residential | Cold Climate Air Source Heat Pump | No electrical panel upgrade, with Central A/C | Natural Replacement | space heating | Cold Climate Air Source Heat Pump - 4B North Switchover Temp 6°C (42.8°F) | Min. HSPF2 Region V: 6.6 Min. SEER: 15.2 Min. Heating Rated Capacity at 8.3°C (47°F) Btu/hr: 12,000 Min. COP @ Max capacity 12.5°F (-15 °C): 1.8 Min Capacity maintenance (max -15°C (5°F))/Rated 8.3°C (47°F)), 70% | New A/C with Existing Furnace | New AC and existing furnace or new AC and new furnace. A/C unit COP 2.72, Furnace AFUE 90% or Furnace AFUE 95% |  | kBtu/hr | TRM Version 10.0 | 2026-03-19 | 0 | 40 | 0 | -78 | 0 | 0 | 0 | 1136 | 16 | Low-Income | Not Yet Available | 1 | 1
RES-CCASHP-SH-171-04 | Current | New in TRM Version 10.0 | Residential | Cold Climate Air Source Heat Pump | Electrical panel upgrade required, with Central A/C | Natural Replacement | space heating | Cold Climate Air Source Heat Pump - 4B North Switchover Temp 6°C (42.8°F) | Min. HSPF2 Region V: 6.6 Min. SEER: 15.2 Min. Heating Rated Capacity at 8.3°C (47°F) Btu/hr: 12,000 Min. COP @ Max capacity 12.5°F (-15 °C): 1.8 Min Capacity maintenance (max -15°C (5°F))/Rated 8.3°C (47°F)), 70% | New A/C with Existing Furnace | New AC and existing furnace or new AC and new furnace. A/C unit COP 2.72, Furnace AFUE 90% or Furnace AFUE 95% |  | kBtu/hr | TRM Version 10.0 | 2026-03-19 | 0 | 40 | 0 | -78 | 0 | 0 | 0 | 2378 | 16 | Low-Income | Not Yet Available | 1 | 1
RES-CCASHP-SH-172-04 | Current | New in TRM Version 10.0 | Residential | Cold Climate Air Source Heat Pump | No electrical panel upgrade, with Central A/C | Natural Replacement | space heating | Cold Climate Air Source Heat Pump - 4B North Switchover Temp 7°C (44.6°F) | Min. HSPF2 Region V: 6.6 Min. SEER: 15.2 Min. Heating Rated Capacity at 8.3°C (47°F) Btu/hr: 12,000 Min. COP @ Max capacity 12.5°F (-15 °C): 1.8 Min Capacity maintenance (max -15°C (5°F))/Rated 8.3°C (47°F)), 70% | New A/C with Existing Furnace | New AC and existing furnace or new AC and new furnace. A/C unit COP 2.72, Furnace AFUE 90% or Furnace AFUE 95% |  | kBtu/hr | TRM Version 10.0 | 2026-03-19 | 0 | 29 | 0 | -40 | 0 | 0 | 0 | 1136 | 16 | Low-Income | Not Yet Available | 1 | 1
RES-CCASHP-SH-173-04 | Current | New in TRM Version 10.0 | Residential | Cold Climate Air Source Heat Pump | Electrical panel upgrade required, with Central A/C | Natural Replacement | space heating | Cold Climate Air Source Heat Pump - 4B North Switchover Temp 7°C (44.6°F) | Min. HSPF2 Region V: 6.6 Min. SEER: 15.2 Min. Heating Rated Capacity at 8.3°C (47°F) Btu/hr: 12,000 Min. COP @ Max capacity 12.5°F (-15 °C): 1.8 Min Capacity maintenance (max -15°C (5°F))/Rated 8.3°C (47°F)), 70% | New A/C with Existing Furnace | New AC and existing furnace or new AC and new furnace. A/C unit COP 2.72, Furnace AFUE 90% or Furnace AFUE 95% |  | kBtu/hr | TRM Version 10.0 | 2026-03-19 | 0 | 29 | 0 | -40 | 0 | 0 | 0 | 2378 | 16 | Low-Income | Not Yet Available | 1 | 1
RES-CCASHP-SH-174-04 | Current | New in TRM Version 10.0 | Residential | Cold Climate Air Source Heat Pump | No electrical panel upgrade, with Central A/C | Natural Replacement | space heating | Cold Climate Air Source Heat Pump - 4B North Switchover Temp 8°C (46.4°F) | Min. HSPF2 Region V: 6.6 Min. SEER: 15.2 Min. Heating Rated Capacity at 8.3°C (47°F) Btu/hr: 12,000 Min. COP @ Max capacity 12.5°F (-15 °C): 1.8 Min Capacity maintenance (max -15°C (5°F))/Rated 8.3°C (47°F)), 70% | New A/C with Existing Furnace | New AC and existing furnace or new AC and new furnace. A/C unit COP 2.72, Furnace AFUE 90% or Furnace AFUE 95% |  | kBtu/hr | TRM Version 10.0 | 2026-03-19 | 0 | 19 | 0 | -5 | 0 | 0 | 0 | 1136 | 16 | Low-Income | Not Yet Available | 1 | 1
RES-CCASHP-SH-175-04 | Current | New in TRM Version 10.0 | Residential | Cold Climate Air Source Heat Pump | Electrical panel upgrade required, with Central A/C | Natural Replacement | space heating | Cold Climate Air Source Heat Pump - 4B North Switchover Temp 8°C (46.4°F) | Min. HSPF2 Region V: 6.6 Min. SEER: 15.2 Min. Heating Rated Capacity at 8.3°C (47°F) Btu/hr: 12,000 Min. COP @ Max capacity 12.5°F (-15 °C): 1.8 Min Capacity maintenance (max -15°C (5°F))/Rated 8.3°C (47°F)), 70% | New A/C with Existing Furnace | New AC and existing furnace or new AC and new furnace. A/C unit COP 2.72, Furnace AFUE 90% or Furnace AFUE 95% |  | kBtu/hr | TRM Version 10.0 | 2026-03-19 | 0 | 19 | 0 | -5 | 0 | 0 | 0 | 2378 | 16 | Low-Income | Not Yet Available | 1 | 1
RES-CCASHP-SH-176-04 | Current | New in TRM Version 10.0 | Residential | Cold Climate Air Source Heat Pump | No electrical panel upgrade, with Central A/C | Natural Replacement | space heating | Cold Climate Air Source Heat Pump - 4B North Switchover Temp 9°C (48.2°F) | Min. HSPF2 Region V: 6.6 Min. SEER: 15.2 Min. Heating Rated Capacity at 8.3°C (47°F) Btu/hr: 12,000 Min. COP @ Max capacity 12.5°F (-15 °C): 1.8 Min Capacity maintenance (max -15°C (5°F))/Rated 8.3°C (47°F)), 70% | New A/C with Existing Furnace | New AC and existing furnace or new AC and new furnace. A/C unit COP 2.72, Furnace AFUE 90% or Furnace AFUE 95% |  | kBtu/hr | TRM Version 10.0 | 2026-03-19 | 0 | 12 | 0 | 20 | 0 | 0 | 0 | 1136 | 16 | Low-Income | Not Yet Available | 1 | 1
RES-CCASHP-SH-177-04 | Current | New in TRM Version 10.0 | Residential | Cold Climate Air Source Heat Pump | Electrical panel upgrade required, with Central A/C | Natural Replacement | space heating | Cold Climate Air Source Heat Pump - 4B North Switchover Temp 9°C (48.2°F) | Min. HSPF2 Region V: 6.6 Min. SEER: 15.2 Min. Heating Rated Capacity at 8.3°C (47°F) Btu/hr: 12,000 Min. COP @ Max capacity 12.5°F (-15 °C): 1.8 Min Capacity maintenance (max -15°C (5°F))/Rated 8.3°C (47°F)), 70% | New A/C with Existing Furnace | New AC and existing furnace or new AC and new furnace. A/C unit COP 2.72, Furnace AFUE 90% or Furnace AFUE 95% |  | kBtu/hr | TRM Version 10.0 | 2026-03-19 | 0 | 12 | 0 | 20 | 0 | 0 | 0 | 2378 | 16 | Low-Income | Not Yet Available | 1 | 1
RES-CCASHP-SH-178-04 | Current | New in TRM Version 10.0 | Residential | Cold Climate Air Source Heat Pump | No electrical panel upgrade, with Central A/C | Natural Replacement | space heating | Cold Climate Air Source Heat Pump - 4B North Switchover Temp 10°C (50.0°F) | Min. HSPF2 Region V: 6.6 Min. SEER: 15.2 Min. Heating Rated Capacity at 8.3°C (47°F) Btu/hr: 12,000 Min. COP @ Max capacity 12.5°F (-15 °C): 1.8 Min Capacity maintenance (max -15°C (5°F))/Rated 8.3°C (47°F)), 70% | New A/C with Existing Furnace | New AC and existing furnace or new AC and new furnace. A/C unit COP 2.72, Furnace AFUE 90% or Furnace AFUE 95% |  | kBtu/hr | TRM Version 10.0 | 2026-03-19 | 0 | 8 | 0 | 38 | 0 | 0 | 0 | 1136 | 16 | Low-Income | Not Yet Available | 1 | 1
RES-CCASHP-SH-179-04 | Current | New in TRM Version 10.0 | Residential | Cold Climate Air Source Heat Pump | Electrical panel upgrade required, with Central A/C | Natural Replacement | space heating | Cold Climate Air Source Heat Pump - 4B North Switchover Temp 10°C (50.0°F) | Min. HSPF2 Region V: 6.6 Min. SEER: 15.2 Min. Heating Rated Capacity at 8.3°C (47°F) Btu/hr: 12,000 Min. COP @ Max capacity 12.5°F (-15 °C): 1.8 Min Capacity maintenance (max -15°C (5°F))/Rated 8.3°C (47°F)), 70% | New A/C with Existing Furnace | New AC and existing furnace or new AC and new furnace. A/C unit COP 2.72, Furnace AFUE 90% or Furnace AFUE 95% |  | kBtu/hr | TRM Version 10.0 | 2026-03-19 | 0 | 8 | 0 | 38 | 0 | 0 | 0 | 2378 | 16 | Low-Income | Not Yet Available | 1 | 1
RES-CCASHP-SH-180-04 | Current | New in TRM Version 10.0 | Residential | Cold Climate Air Source Heat Pump | No electrical panel upgrade, with Central A/C | Natural Replacement | space heating | Cold Climate Air Source Heat Pump - 4C North Automatic Switchover | Min. HSPF2 Region V: 6.6 Min. SEER: 15.2 Min. Heating Rated Capacity at 8.3°C (47°F) Btu/hr: 12,000 Min. COP @ Max capacity 12.5°F (-15 °C): 1.8 Min Capacity maintenance (max -15°C (5°F))/Rated 8.3°C (47°F)), 70% | Existing/no AC or New A/C with New Furnace or Replacing heating and cooling | Add or replace existing A/C unit with new one with existing furnace. A/C unit COP 2.72 Furnace AFUE 90% / replace heating and cooling, A/C Unit 2.72 Furnace AFUE 95% |  | kBtu/hr | TRM Version 10.0 | 2026-03-19 | 0 | 907 | 0 | -3473 | 0 | 0 | 0 | 1888 | 16 | Low-Income | Not Yet Available | 1 | 1
RES-CCASHP-SH-181-04 | Current | New in TRM Version 10.0 | Residential | Cold Climate Air Source Heat Pump | Electrical panel upgrade required, with Central A/C | Natural Replacement | space heating | Cold Climate Air Source Heat Pump - 4C North Automatic Switchover | Min. HSPF2 Region V: 6.6 Min. SEER: 15.2 Min. Heating Rated Capacity at 8.3°C (47°F) Btu/hr: 12,000 Min. COP @ Max capacity 12.5°F (-15 °C): 1.8 Min Capacity maintenance (max -15°C (5°F))/Rated 8.3°C (47°F)), 70% | Existing/no AC or New A/C with New Furnace or Replacing heating and cooling | Add or replace existing A/C unit with new one with existing furnace. A/C unit COP 2.72 Furnace AFUE 90% / replace heating and cooling, A/C Unit 2.72 Furnace AFUE 95% |  | kBtu/hr | TRM Version 10.0 | 2026-03-19 | 0 | 907 | 0 | -3473 | 0 | 0 | 0 | 3129 | 16 | Low-Income | Not Yet Available | 1 | 1
RES-CCASHP-SH-182-04 | Current | New in TRM Version 10.0 | Residential | Cold Climate Air Source Heat Pump | No electrical panel upgrade, with Central A/C | Natural Replacement | space heating | Cold Climate Air Source Heat Pump - 4C North Switchover Temp -8.3°C (17°F) | Min. HSPF2 Region V: 6.6 Min. SEER: 15.2 Min. Heating Rated Capacity at 8.3°C (47°F) Btu/hr: 12,000 Min. COP @ Max capacity 12.5°F (-15 °C): 1.8 Min Capacity maintenance (max -15°C (5°F))/Rated 8.3°C (47°F)), 70% | Existing/no AC or New A/C with New Furnace or Replacing heating and cooling | Add or replace existing A/C unit with new one with existing furnace. A/C unit COP 2.72 Furnace AFUE 90% / replace heating and cooling, A/C Unit 2.72 Furnace AFUE 95% |  | kBtu/hr | TRM Version 10.0 | 2026-03-19 | 0 | 747 | 0 | -2745 | 0 | 0 | 0 | 1888 | 16 | Low-Income | Not Yet Available | 1 | 1
RES-CCASHP-SH-183-04 | Current | New in TRM Version 10.0 | Residential | Cold Climate Air Source Heat Pump | Electrical panel upgrade required, with Central A/C | Natural Replacement | space heating | Cold Climate Air Source Heat Pump - 4C North Switchover Temp -8.3°C (17°F) | Min. HSPF2 Region V: 6.6 Min. SEER: 15.2 Min. Heating Rated Capacity at 8.3°C (47°F) Btu/hr: 12,000 Min. COP @ Max capacity 12.5°F (-15 °C): 1.8 Min Capacity maintenance (max -15°C (5°F))/Rated 8.3°C (47°F)), 70% | Existing/no AC or New A/C with New Furnace or Replacing heating and cooling | Add or replace existing A/C unit with new one with existing furnace. A/C unit COP 2.72 Furnace AFUE 90% / replace heating and cooling, A/C Unit 2.72 Furnace AFUE 95% |  | kBtu/hr | TRM Version 10.0 | 2026-03-19 | 0 | 747 | 0 | -2745 | 0 | 0 | 0 | 3129 | 16 | Low-Income | Not Yet Available | 1 | 1
RES-CCASHP-SH-184-04 | Current | New in TRM Version 10.0 | Residential | Cold Climate Air Source Heat Pump | No electrical panel upgrade, with Central A/C | Natural Replacement | space heating | Cold Climate Air Source Heat Pump - 4C North Switchover Temp -7°C (19.4°F) | Min. HSPF2 Region V: 6.6 Min. SEER: 15.2 Min. Heating Rated Capacity at 8.3°C (47°F) Btu/hr: 12,000 Min. COP @ Max capacity 12.5°F (-15 °C): 1.8 Min Capacity maintenance (max -15°C (5°F))/Rated 8.3°C (47°F)), 70% | Existing/no AC or New A/C with New Furnace or Replacing heating and cooling | Add or replace existing A/C unit with new one with existing furnace. A/C unit COP 2.72 Furnace AFUE 90% / replace heating and cooling, A/C Unit 2.72 Furnace AFUE 95% |  | kBtu/hr | TRM Version 10.0 | 2026-03-19 | 0 | 653 | 0 | -2358 | 0 | 0 | 0 | 1888 | 16 | Low-Income | Not Yet Available | 1 | 1
RES-CCASHP-SH-185-04 | Current | New in TRM Version 10.0 | Residential | Cold Climate Air Source Heat Pump | Electrical panel upgrade required, with Central A/C | Natural Replacement | space heating | Cold Climate Air Source Heat Pump - 4C North Switchover Temp -7°C (19.4°F) | Min. HSPF2 Region V: 6.6 Min. SEER: 15.2 Min. Heating Rated Capacity at 8.3°C (47°F) Btu/hr: 12,000 Min. COP @ Max capacity 12.5°F (-15 °C): 1.8 Min Capacity maintenance (max -15°C (5°F))/Rated 8.3°C (47°F)), 70% | Existing/no AC or New A/C with New Furnace or Replacing heating and cooling | Add or replace existing A/C unit with new one with existing furnace. A/C unit COP 2.72 Furnace AFUE 90% / replace heating and cooling, A/C Unit 2.72 Furnace AFUE 95% |  | kBtu/hr | TRM Version 10.0 | 2026-03-19 | 0 | 653 | 0 | -2358 | 0 | 0 | 0 | 3129 | 16 | Low-Income | Not Yet Available | 1 | 1
RES-CCASHP-SH-186-04 | Current | New in TRM Version 10.0 | Residential | Cold Climate Air Source Heat Pump | No electrical panel upgrade, with Central A/C | Natural Replacement | space heating | Cold Climate Air Source Heat Pump - 4C North Switchover Temp -6°C (21.2°F) | Min. HSPF2 Region V: 6.6 Min. SEER: 15.2 Min. Heating Rated Capacity at 8.3°C (47°F) Btu/hr: 12,000 Min. COP @ Max capacity 12.5°F (-15 °C): 1.8 Min Capacity maintenance (max -15°C (5°F))/Rated 8.3°C (47°F)), 70% | Existing/no AC or New A/C with New Furnace or Replacing heating and cooling | Add or replace existing A/C unit with new one with existing furnace. A/C unit COP 2.72 Furnace AFUE 90% / replace heating and cooling, A/C Unit 2.72 Furnace AFUE 95% |  | kBtu/hr | TRM Version 10.0 | 2026-03-19 | 0 | 588 | 0 | -2100 | 0 | 0 | 0 | 1888 | 16 | Low-Income | Not Yet Available | 1 | 1
RES-CCASHP-SH-187-04 | Current | New in TRM Version 10.0 | Residential | Cold Climate Air Source Heat Pump | Electrical panel upgrade required, with Central A/C | Natural Replacement | space heating | Cold Climate Air Source Heat Pump - 4C North Switchover Temp -6°C (21.2°F) | Min. HSPF2 Region V: 6.6 Min. SEER: 15.2 Min. Heating Rated Capacity at 8.3°C (47°F) Btu/hr: 12,000 Min. COP @ Max capacity 12.5°F (-15 °C): 1.8 Min Capacity maintenance (max -15°C (5°F))/Rated 8.3°C (47°F)), 70% | Existing/no AC or New A/C with New Furnace or Replacing heating and cooling | Add or replace existing A/C unit with new one with existing furnace. A/C unit COP 2.72 Furnace AFUE 90% / replace heating and cooling, A/C Unit 2.72 Furnace AFUE 95% |  | kBtu/hr | TRM Version 10.0 | 2026-03-19 | 0 | 588 | 0 | -2100 | 0 | 0 | 0 | 3129 | 16 | Low-Income | Not Yet Available | 1 | 1
RES-CCASHP-SH-188-04 | Current | New in TRM Version 10.0 | Residential | Cold Climate Air Source Heat Pump | No electrical panel upgrade, with Central A/C | Natural Replacement | space heating | Cold Climate Air Source Heat Pump - 4C North Switchover Temp -5°C (23.0°F) | Min. HSPF2 Region V: 6.6 Min. SEER: 15.2 Min. Heating Rated Capacity at 8.3°C (47°F) Btu/hr: 12,000 Min. COP @ Max capacity 12.5°F (-15 °C): 1.8 Min Capacity maintenance (max -15°C (5°F))/Rated 8.3°C (47°F)), 70% | Existing/no AC or New A/C with New Furnace or Replacing heating and cooling | Add or replace existing A/C unit with new one with existing furnace. A/C unit COP 2.72 Furnace AFUE 90% / replace heating and cooling, A/C Unit 2.72 Furnace AFUE 95% |  | kBtu/hr | TRM Version 10.0 | 2026-03-19 | 0 | 537 | 0 | -1903 | 0 | 0 | 0 | 1888 | 16 | Low-Income | Not Yet Available | 1 | 1
RES-CCASHP-SH-189-04 | Current | New in TRM Version 10.0 | Residential | Cold Climate Air Source Heat Pump | Electrical panel upgrade required, with Central A/C | Natural Replacement | space heating | Cold Climate Air Source Heat Pump - 4C North Switchover Temp -5°C (23.0°F) | Min. HSPF2 Region V: 6.6 Min. SEER: 15.2 Min. Heating Rated Capacity at 8.3°C (47°F) Btu/hr: 12,000 Min. COP @ Max capacity 12.5°F (-15 °C): 1.8 Min Capacity maintenance (max -15°C (5°F))/Rated 8.3°C (47°F)), 70% | Existing/no AC or New A/C with New Furnace or Replacing heating and cooling | Add or replace existing A/C unit with new one with existing furnace. A/C unit COP 2.72 Furnace AFUE 90% / replace heating and cooling, A/C Unit 2.72 Furnace AFUE 95% |  | kBtu/hr | TRM Version 10.0 | 2026-03-19 | 0 | 537 | 0 | -1903 | 0 | 0 | 0 | 3129 | 16 | Low-Income | Not Yet Available | 1 | 1
RES-CCASHP-SH-190-04 | Current | New in TRM Version 10.0 | Residential | Cold Climate Air Source Heat Pump | No electrical panel upgrade, with Central A/C | Natural Replacement | space heating | Cold Climate Air Source Heat Pump - 4C North Switchover Temp -4°C (24.8°F) | Min. HSPF2 Region V: 6.6 Min. SEER: 15.2 Min. Heating Rated Capacity at 8.3°C (47°F) Btu/hr: 12,000 Min. COP @ Max capacity 12.5°F (-15 °C): 1.8 Min Capacity maintenance (max -15°C (5°F))/Rated 8.3°C (47°F)), 70% | Existing/no AC or New A/C with New Furnace or Replacing heating and cooling | Add or replace existing A/C unit with new one with existing furnace. A/C unit COP 2.72 Furnace AFUE 90% / replace heating and cooling, A/C Unit 2.72 Furnace AFUE 95% |  | kBtu/hr | TRM Version 10.0 | 2026-03-19 | 0 | 472 | 0 | -1654 | 0 | 0 | 0 | 1888 | 16 | Low-Income | Not Yet Available | 1 | 1
RES-CCASHP-SH-191-04 | Current | New in TRM Version 10.0 | Residential | Cold Climate Air Source Heat Pump | Electrical panel upgrade required, with Central A/C | Natural Replacement | space heating | Cold Climate Air Source Heat Pump - 4C North Switchover Temp -4°C (24.8°F) | Min. HSPF2 Region V: 6.6 Min. SEER: 15.2 Min. Heating Rated Capacity at 8.3°C (47°F) Btu/hr: 12,000 Min. COP @ Max capacity 12.5°F (-15 °C): 1.8 Min Capacity maintenance (max -15°C (5°F))/Rated 8.3°C (47°F)), 70% | Existing/no AC or New A/C with New Furnace or Replacing heating and cooling | Add or replace existing A/C unit with new one with existing furnace. A/C unit COP 2.72 Furnace AFUE 90% / replace heating and cooling, A/C Unit 2.72 Furnace AFUE 95% |  | kBtu/hr | TRM Version 10.0 | 2026-03-19 | 0 | 472 | 0 | -1654 | 0 | 0 | 0 | 3129 | 16 | Low-Income | Not Yet Available | 1 | 1
RES-CCASHP-SH-192-04 | Current | New in TRM Version 10.0 | Residential | Cold Climate Air Source Heat Pump | No electrical panel upgrade, with Central A/C | Natural Replacement | space heating | Cold Climate Air Source Heat Pump - 4C North Switchover Temp -3°C (26.6°F) | Min. HSPF2 Region V: 6.6 Min. SEER: 15.2 Min. Heating Rated Capacity at 8.3°C (47°F) Btu/hr: 12,000 Min. COP @ Max capacity 12.5°F (-15 °C): 1.8 Min Capacity maintenance (max -15°C (5°F))/Rated 8.3°C (47°F)), 70% | Existing/no AC or New A/C with New Furnace or Replacing heating and cooling | Add or replace existing A/C unit with new one with existing furnace. A/C unit COP 2.72 Furnace AFUE 90% / replace heating and cooling, A/C Unit 2.72 Furnace AFUE 95% |  | kBtu/hr | TRM Version 10.0 | 2026-03-19 | 0 | 412 | 0 | -1431 | 0 | 0 | 0 | 1888 | 16 | Low-Income | Not Yet Available | 1 | 1
RES-CCASHP-SH-193-04 | Current | New in TRM Version 10.0 | Residential | Cold Climate Air Source Heat Pump | Electrical panel upgrade required, with Central A/C | Natural Replacement | space heating | Cold Climate Air Source Heat Pump - 4C North Switchover Temp -3°C (26.6°F) | Min. HSPF2 Region V: 6.6 Min. SEER: 15.2 Min. Heating Rated Capacity at 8.3°C (47°F) Btu/hr: 12,000 Min. COP @ Max capacity 12.5°F (-15 °C): 1.8 Min Capacity maintenance (max -15°C (5°F))/Rated 8.3°C (47°F)), 70% | Existing/no AC or New A/C with New Furnace or Replacing heating and cooling | Add or replace existing A/C unit with new one with existing furnace. A/C unit COP 2.72 Furnace AFUE 90% / replace heating and cooling, A/C Unit 2.72 Furnace AFUE 95% |  | kBtu/hr | TRM Version 10.0 | 2026-03-19 | 0 | 412 | 0 | -1431 | 0 | 0 | 0 | 3129 | 16 | Low-Income | Not Yet Available | 1 | 1
RES-CCASHP-SH-194-04 | Current | New in TRM Version 10.0 | Residential | Cold Climate Air Source Heat Pump | No electrical panel upgrade, with Central A/C | Natural Replacement | space heating | Cold Climate Air Source Heat Pump - 4C North Switchover Temp -2°C (28.4°F) | Min. HSPF2 Region V: 6.6 Min. SEER: 15.2 Min. Heating Rated Capacity at 8.3°C (47°F) Btu/hr: 12,000 Min. COP @ Max capacity 12.5°F (-15 °C): 1.8 Min Capacity maintenance (max -15°C (5°F))/Rated 8.3°C (47°F)), 70% | Existing/no AC or New A/C with New Furnace or Replacing heating and cooling | Add or replace existing A/C unit with new one with existing furnace. A/C unit COP 2.72 Furnace AFUE 90% / replace heating and cooling, A/C Unit 2.72 Furnace AFUE 95% |  | kBtu/hr | TRM Version 10.0 | 2026-03-19 | 0 | 354 | 0 | -1221 | 0 | 0 | 0 | 1888 | 16 | Low-Income | Not Yet Available | 1 | 1
RES-CCASHP-SH-195-04 | Current | New in TRM Version 10.0 | Residential | Cold Climate Air Source Heat Pump | Electrical panel upgrade required, with Central A/C | Natural Replacement | space heating | Cold Climate Air Source Heat Pump - 4C North Switchover Temp -2°C (28.4°F) | Min. HSPF2 Region V: 6.6 Min. SEER: 15.2 Min. Heating Rated Capacity at 8.3°C (47°F) Btu/hr: 12,000 Min. COP @ Max capacity 12.5°F (-15 °C): 1.8 Min Capacity maintenance (max -15°C (5°F))/Rated 8.3°C (47°F)), 70% | Existing/no AC or New A/C with New Furnace or Replacing heating and cooling | Add or replace existing A/C unit with new one with existing furnace. A/C unit COP 2.72 Furnace AFUE 90% / replace heating and cooling, A/C Unit 2.72 Furnace AFUE 95% |  | kBtu/hr | TRM Version 10.0 | 2026-03-19 | 0 | 354 | 0 | -1221 | 0 | 0 | 0 | 3129 | 16 | Low-Income | Not Yet Available | 1 | 1
RES-CCASHP-SH-196-04 | Current | New in TRM Version 10.0 | Residential | Cold Climate Air Source Heat Pump | No electrical panel upgrade, with Central A/C | Natural Replacement | space heating | Cold Climate Air Source Heat Pump - 4C North Switchover Temp -1°C (30.2°F) | Min. HSPF2 Region V: 6.6 Min. SEER: 15.2 Min. Heating Rated Capacity at 8.3°C (47°F) Btu/hr: 12,000 Min. COP @ Max capacity 12.5°F (-15 °C): 1.8 Min Capacity maintenance (max -15°C (5°F))/Rated 8.3°C (47°F)), 70% | Existing/no AC or New A/C with New Furnace or Replacing heating and cooling | Add or replace existing A/C unit with new one with existing furnace. A/C unit COP 2.72 Furnace AFUE 90% / replace heating and cooling, A/C Unit 2.72 Furnace AFUE 95% |  | kBtu/hr | TRM Version 10.0 | 2026-03-19 | 0 | 293 | 0 | -998 | 0 | 0 | 0 | 1888 | 16 | Low-Income | Not Yet Available | 1 | 1
RES-CCASHP-SH-197-04 | Current | New in TRM Version 10.0 | Residential | Cold Climate Air Source Heat Pump | Electrical panel upgrade required, with Central A/C | Natural Replacement | space heating | Cold Climate Air Source Heat Pump - 4C North Switchover Temp -1°C (30.2°F) | Min. HSPF2 Region V: 6.6 Min. SEER: 15.2 Min. Heating Rated Capacity at 8.3°C (47°F) Btu/hr: 12,000 Min. COP @ Max capacity 12.5°F (-15 °C): 1.8 Min Capacity maintenance (max -15°C (5°F))/Rated 8.3°C (47°F)), 70% | Existing/no AC or New A/C with New Furnace or Replacing heating and cooling | Add or replace existing A/C unit with new one with existing furnace. A/C unit COP 2.72 Furnace AFUE 90% / replace heating and cooling, A/C Unit 2.72 Furnace AFUE 95% |  | kBtu/hr | TRM Version 10.0 | 2026-03-19 | 0 | 293 | 0 | -998 | 0 | 0 | 0 | 3129 | 16 | Low-Income | Not Yet Available | 1 | 1
RES-CCASHP-SH-198-04 | Current | New in TRM Version 10.0 | Residential | Cold Climate Air Source Heat Pump | No electrical panel upgrade, with Central A/C | Natural Replacement | space heating | Cold Climate Air Source Heat Pump - 4C North Switchover Temp 0°C (32°F) | Min. HSPF2 Region V: 6.6 Min. SEER: 15.2 Min. Heating Rated Capacity at 8.3°C (47°F) Btu/hr: 12,000 Min. COP @ Max capacity 12.5°F (-15 °C): 1.8 Min Capacity maintenance (max -15°C (5°F))/Rated 8.3°C (47°F)), 70% | Existing/no AC or New A/C with New Furnace or Replacing heating and cooling | Add or replace existing A/C unit with new one with existing furnace. A/C unit COP 2.72 Furnace AFUE 90% / replace heating and cooling, A/C Unit 2.72 Furnace AFUE 95% |  | kBtu/hr | TRM Version 10.0 | 2026-03-19 | 0 | 226 | 0 | -758 | 0 | 0 | 0 | 1888 | 16 | Low-Income | Not Yet Available | 1 | 1
RES-CCASHP-SH-199-04 | Current | New in TRM Version 10.0 | Residential | Cold Climate Air Source Heat Pump | Electrical panel upgrade required, with Central A/C | Natural Replacement | space heating | Cold Climate Air Source Heat Pump - 4C North Switchover Temp 0°C (32°F) | Min. HSPF2 Region V: 6.6 Min. SEER: 15.2 Min. Heating Rated Capacity at 8.3°C (47°F) Btu/hr: 12,000 Min. COP @ Max capacity 12.5°F (-15 °C): 1.8 Min Capacity maintenance (max -15°C (5°F))/Rated 8.3°C (47°F)), 70% | Existing/no AC or New A/C with New Furnace or Replacing heating and cooling | Add or replace existing A/C unit with new one with existing furnace. A/C unit COP 2.72 Furnace AFUE 90% / replace heating and cooling, A/C Unit 2.72 Furnace AFUE 95% |  | kBtu/hr | TRM Version 10.0 | 2026-03-19 | 0 | 226 | 0 | -758 | 0 | 0 | 0 | 3129 | 16 | Low-Income | Not Yet Available | 1 | 1
RES-CCASHP-SH-200-04 | Current | New in TRM Version 10.0 | Residential | Cold Climate Air Source Heat Pump | No electrical panel upgrade, with Central A/C | Natural Replacement | space heating | Cold Climate Air Source Heat Pump - 4C North Switchover Temp 1°C (33.8°F) | Min. HSPF2 Region V: 6.6 Min. SEER: 15.2 Min. Heating Rated Capacity at 8.3°C (47°F) Btu/hr: 12,000 Min. COP @ Max capacity 12.5°F (-15 °C): 1.8 Min Capacity maintenance (max -15°C (5°F))/Rated 8.3°C (47°F)), 70% | Existing/no AC or New A/C with New Furnace or Replacing heating and cooling | Add or replace existing A/C unit with new one with existing furnace. A/C unit COP 2.72 Furnace AFUE 90% / replace heating and cooling, A/C Unit 2.72 Furnace AFUE 95% |  | kBtu/hr | TRM Version 10.0 | 2026-03-19 | 0 | 172 | 0 | -567 | 0 | 0 | 0 | 1888 | 16 | Low-Income | Not Yet Available | 1 | 1
RES-CCASHP-SH-201-04 | Current | New in TRM Version 10.0 | Residential | Cold Climate Air Source Heat Pump | Electrical panel upgrade required, with Central A/C | Natural Replacement | space heating | Cold Climate Air Source Heat Pump - 4C North Switchover Temp 1°C (33.8°F) | Min. HSPF2 Region V: 6.6 Min. SEER: 15.2 Min. Heating Rated Capacity at 8.3°C (47°F) Btu/hr: 12,000 Min. COP @ Max capacity 12.5°F (-15 °C): 1.8 Min Capacity maintenance (max -15°C (5°F))/Rated 8.3°C (47°F)), 70% | Existing/no AC or New A/C with New Furnace or Replacing heating and cooling | Add or replace existing A/C unit with new one with existing furnace. A/C unit COP 2.72 Furnace AFUE 90% / replace heating and cooling, A/C Unit 2.72 Furnace AFUE 95% |  | kBtu/hr | TRM Version 10.0 | 2026-03-19 | 0 | 172 | 0 | -567 | 0 | 0 | 0 | 3129 | 16 | Low-Income | Not Yet Available | 1 | 1
RES-CCASHP-SH-202-04 | Current | New in TRM Version 10.0 | Residential | Cold Climate Air Source Heat Pump | No electrical panel upgrade, with Central A/C | Natural Replacement | space heating | Cold Climate Air Source Heat Pump - 4C North Switchover Temp 2°C (35.6°F) | Min. HSPF2 Region V: 6.6 Min. SEER: 15.2 Min. Heating Rated Capacity at 8.3°C (47°F) Btu/hr: 12,000 Min. COP @ Max capacity 12.5°F (-15 °C): 1.8 Min Capacity maintenance (max -15°C (5°F))/Rated 8.3°C (47°F)), 70% | Existing/no AC or New A/C with New Furnace or Replacing heating and cooling | Add or replace existing A/C unit with new one with existing furnace. A/C unit COP 2.72 Furnace AFUE 90% / replace heating and cooling, A/C Unit 2.72 Furnace AFUE 95% |  | kBtu/hr | TRM Version 10.0 | 2026-03-19 | 0 | 138 | 0 | -446 | 0 | 0 | 0 | 1888 | 16 | Low-Income | Not Yet Available | 1 | 1
RES-CCASHP-SH-203-04 | Current | New in TRM Version 10.0 | Residential | Cold Climate Air Source Heat Pump | Electrical panel upgrade required, with Central A/C | Natural Replacement | space heating | Cold Climate Air Source Heat Pump - 4C North Switchover Temp 2°C (35.6°F) | Min. HSPF2 Region V: 6.6 Min. SEER: 15.2 Min. Heating Rated Capacity at 8.3°C (47°F) Btu/hr: 12,000 Min. COP @ Max capacity 12.5°F (-15 °C): 1.8 Min Capacity maintenance (max -15°C (5°F))/Rated 8.3°C (47°F)), 70% | Existing/no AC or New A/C with New Furnace or Replacing heating and cooling | Add or replace existing A/C unit with new one with existing furnace. A/C unit COP 2.72 Furnace AFUE 90% / replace heating and cooling, A/C Unit 2.72 Furnace AFUE 95% |  | kBtu/hr | TRM Version 10.0 | 2026-03-19 | 0 | 138 | 0 | -446 | 0 | 0 | 0 | 3129 | 16 | Low-Income | Not Yet Available | 1 | 1
RES-CCASHP-SH-204-04 | Current | New in TRM Version 10.0 | Residential | Cold Climate Air Source Heat Pump | No electrical panel upgrade, with Central A/C | Natural Replacement | space heating | Cold Climate Air Source Heat Pump - 4C North Switchover Temp 3°C (37.4°F) | Min. HSPF2 Region V: 6.6 Min. SEER: 15.2 Min. Heating Rated Capacity at 8.3°C (47°F) Btu/hr: 12,000 Min. COP @ Max capacity 12.5°F (-15 °C): 1.8 Min Capacity maintenance (max -15°C (5°F))/Rated 8.3°C (47°F)), 70% | Existing/no AC or New A/C with New Furnace or Replacing heating and cooling | Add or replace existing A/C unit with new one with existing furnace. A/C unit COP 2.72 Furnace AFUE 90% / replace heating and cooling, A/C Unit 2.72 Furnace AFUE 95% |  | kBtu/hr | TRM Version 10.0 | 2026-03-19 | 0 | 109 | 0 | -343 | 0 | 0 | 0 | 1888 | 16 | Low-Income | Not Yet Available | 1 | 1
RES-CCASHP-SH-205-04 | Current | New in TRM Version 10.0 | Residential | Cold Climate Air Source Heat Pump | Electrical panel upgrade required, with Central A/C | Natural Replacement | space heating | Cold Climate Air Source Heat Pump - 4C North Switchover Temp 3°C (37.4°F) | Min. HSPF2 Region V: 6.6 Min. SEER: 15.2 Min. Heating Rated Capacity at 8.3°C (47°F) Btu/hr: 12,000 Min. COP @ Max capacity 12.5°F (-15 °C): 1.8 Min Capacity maintenance (max -15°C (5°F))/Rated 8.3°C (47°F)), 70% | Existing/no AC or New A/C with New Furnace or Replacing heating and cooling | Add or replace existing A/C unit with new one with existing furnace. A/C unit COP 2.72 Furnace AFUE 90% / replace heating and cooling, A/C Unit 2.72 Furnace AFUE 95% |  | kBtu/hr | TRM Version 10.0 | 2026-03-19 | 0 | 109 | 0 | -343 | 0 | 0 | 0 | 3129 | 16 | Low-Income | Not Yet Available | 1 | 1
RES-CCASHP-SH-206-04 | Current | New in TRM Version 10.0 | Residential | Cold Climate Air Source Heat Pump | No electrical panel upgrade, with Central A/C | Natural Replacement | space heating | Cold Climate Air Source Heat Pump - 4C North Switchover Temp 4°C (39.2°F) | Min. HSPF2 Region V: 6.6 Min. SEER: 15.2 Min. Heating Rated Capacity at 8.3°C (47°F) Btu/hr: 12,000 Min. COP @ Max capacity 12.5°F (-15 °C): 1.8 Min Capacity maintenance (max -15°C (5°F))/Rated 8.3°C (47°F)), 70% | Existing/no AC or New A/C with New Furnace or Replacing heating and cooling | Add or replace existing A/C unit with new one with existing furnace. A/C unit COP 2.72 Furnace AFUE 90% / replace heating and cooling, A/C Unit 2.72 Furnace AFUE 95% |  | kBtu/hr | TRM Version 10.0 | 2026-03-19 | 0 | 80 | 0 | -239 | 0 | 0 | 0 | 1888 | 16 | Low-Income | Not Yet Available | 1 | 1
RES-CCASHP-SH-207-04 | Current | New in TRM Version 10.0 | Residential | Cold Climate Air Source Heat Pump | Electrical panel upgrade required, with Central A/C | Natural Replacement | space heating | Cold Climate Air Source Heat Pump - 4C North Switchover Temp 4°C (39.2°F) | Min. HSPF2 Region V: 6.6 Min. SEER: 15.2 Min. Heating Rated Capacity at 8.3°C (47°F) Btu/hr: 12,000 Min. COP @ Max capacity 12.5°F (-15 °C): 1.8 Min Capacity maintenance (max -15°C (5°F))/Rated 8.3°C (47°F)), 70% | Existing/no AC or New A/C with New Furnace or Replacing heating and cooling | Add or replace existing A/C unit with new one with existing furnace. A/C unit COP 2.72 Furnace AFUE 90% / replace heating and cooling, A/C Unit 2.72 Furnace AFUE 95% |  | kBtu/hr | TRM Version 10.0 | 2026-03-19 | 0 | 80 | 0 | -239 | 0 | 0 | 0 | 3129 | 16 | Low-Income | Not Yet Available | 1 | 1
RES-CCASHP-SH-208-04 | Current | New in TRM Version 10.0 | Residential | Cold Climate Air Source Heat Pump | No electrical panel upgrade, with Central A/C | Natural Replacement | space heating | Cold Climate Air Source Heat Pump - 4C North Switchover Temp 5°C (41.0°F) | Min. HSPF2 Region V: 6.6 Min. SEER: 15.2 Min. Heating Rated Capacity at 8.3°C (47°F) Btu/hr: 12,000 Min. COP @ Max capacity 12.5°F (-15 °C): 1.8 Min Capacity maintenance (max -15°C (5°F))/Rated 8.3°C (47°F)), 70% | Existing/no AC or New A/C with New Furnace or Replacing heating and cooling | Add or replace existing A/C unit with new one with existing furnace. A/C unit COP 2.72 Furnace AFUE 90% / replace heating and cooling, A/C Unit 2.72 Furnace AFUE 95% |  | kBtu/hr | TRM Version 10.0 | 2026-03-19 | 0 | 59 | 0 | -163 | 0 | 0 | 0 | 1888 | 16 | Low-Income | Not Yet Available | 1 | 1
RES-CCASHP-SH-209-04 | Current | New in TRM Version 10.0 | Residential | Cold Climate Air Source Heat Pump | Electrical panel upgrade required, with Central A/C | Natural Replacement | space heating | Cold Climate Air Source Heat Pump - 4C North Switchover Temp 5°C (41.0°F) | Min. HSPF2 Region V: 6.6 Min. SEER: 15.2 Min. Heating Rated Capacity at 8.3°C (47°F) Btu/hr: 12,000 Min. COP @ Max capacity 12.5°F (-15 °C): 1.8 Min Capacity maintenance (max -15°C (5°F))/Rated 8.3°C (47°F)), 70% | Existing/no AC or New A/C with New Furnace or Replacing heating and cooling | Add or replace existing A/C unit with new one with existing furnace. A/C unit COP 2.72 Furnace AFUE 90% / replace heating and cooling, A/C Unit 2.72 Furnace AFUE 95% |  | kBtu/hr | TRM Version 10.0 | 2026-03-19 | 0 | 59 | 0 | -163 | 0 | 0 | 0 | 3129 | 16 | Low-Income | Not Yet Available | 1 | 1
RES-CCASHP-SH-210-04 | Current | New in TRM Version 10.0 | Residential | Cold Climate Air Source Heat Pump | No electrical panel upgrade, with Central A/C | Natural Replacement | space heating | Cold Climate Air Source Heat Pump - 4C North Switchover Temp 6°C (42.8°F) | Min. HSPF2 Region V: 6.6 Min. SEER: 15.2 Min. Heating Rated Capacity at 8.3°C (47°F) Btu/hr: 12,000 Min. COP @ Max capacity 12.5°F (-15 °C): 1.8 Min Capacity maintenance (max -15°C (5°F))/Rated 8.3°C (47°F)), 70% | Existing/no AC or New A/C with New Furnace or Replacing heating and cooling | Add or replace existing A/C unit with new one with existing furnace. A/C unit COP 2.72 Furnace AFUE 90% / replace heating and cooling, A/C Unit 2.72 Furnace AFUE 95% |  | kBtu/hr | TRM Version 10.0 | 2026-03-19 | 0 | 39 | 0 | -94 | 0 | 0 | 0 | 1888 | 16 | Low-Income | Not Yet Available | 1 | 1
RES-CCASHP-SH-211-04 | Current | New in TRM Version 10.0 | Residential | Cold Climate Air Source Heat Pump | Electrical panel upgrade required, with Central A/C | Natural Replacement | space heating | Cold Climate Air Source Heat Pump - 4C North Switchover Temp 6°C (42.8°F) | Min. HSPF2 Region V: 6.6 Min. SEER: 15.2 Min. Heating Rated Capacity at 8.3°C (47°F) Btu/hr: 12,000 Min. COP @ Max capacity 12.5°F (-15 °C): 1.8 Min Capacity maintenance (max -15°C (5°F))/Rated 8.3°C (47°F)), 70% | Existing/no AC or New A/C with New Furnace or Replacing heating and cooling | Add or replace existing A/C unit with new one with existing furnace. A/C unit COP 2.72 Furnace AFUE 90% / replace heating and cooling, A/C Unit 2.72 Furnace AFUE 95% |  | kBtu/hr | TRM Version 10.0 | 2026-03-19 | 0 | 39 | 0 | -94 | 0 | 0 | 0 | 3129 | 16 | Low-Income | Not Yet Available | 1 | 1
RES-CCASHP-SH-212-04 | Current | New in TRM Version 10.0 | Residential | Cold Climate Air Source Heat Pump | No electrical panel upgrade, with Central A/C | Natural Replacement | space heating | Cold Climate Air Source Heat Pump - 4C North Switchover Temp 7°C (44.6°F) | Min. HSPF2 Region V: 6.6 Min. SEER: 15.2 Min. Heating Rated Capacity at 8.3°C (47°F) Btu/hr: 12,000 Min. COP @ Max capacity 12.5°F (-15 °C): 1.8 Min Capacity maintenance (max -15°C (5°F))/Rated 8.3°C (47°F)), 70% | Existing/no AC or New A/C with New Furnace or Replacing heating and cooling | Add or replace existing A/C unit with new one with existing furnace. A/C unit COP 2.72 Furnace AFUE 90% / replace heating and cooling, A/C Unit 2.72 Furnace AFUE 95% |  | kBtu/hr | TRM Version 10.0 | 2026-03-19 | 0 | 29 | 0 | -55 | 0 | 0 | 0 | 1888 | 16 | Low-Income | Not Yet Available | 1 | 1
RES-CCASHP-SH-213-04 | Current | New in TRM Version 10.0 | Residential | Cold Climate Air Source Heat Pump | Electrical panel upgrade required, with Central A/C | Natural Replacement | space heating | Cold Climate Air Source Heat Pump - 4C North Switchover Temp 7°C (44.6°F) | Min. HSPF2 Region V: 6.6 Min. SEER: 15.2 Min. Heating Rated Capacity at 8.3°C (47°F) Btu/hr: 12,000 Min. COP @ Max capacity 12.5°F (-15 °C): 1.8 Min Capacity maintenance (max -15°C (5°F))/Rated 8.3°C (47°F)), 70% | Existing/no AC or New A/C with New Furnace or Replacing heating and cooling | Add or replace existing A/C unit with new one with existing furnace. A/C unit COP 2.72 Furnace AFUE 90% / replace heating and cooling, A/C Unit 2.72 Furnace AFUE 95% |  | kBtu/hr | TRM Version 10.0 | 2026-03-19 | 0 | 29 | 0 | -55 | 0 | 0 | 0 | 3129 | 16 | Low-Income | Not Yet Available | 1 | 1
RES-CCASHP-SH-214-04 | Current | New in TRM Version 10.0 | Residential | Cold Climate Air Source Heat Pump | No electrical panel upgrade, with Central A/C | Natural Replacement | space heating | Cold Climate Air Source Heat Pump - 4C North Switchover Temp 8°C (46.4°F) | Min. HSPF2 Region V: 6.6 Min. SEER: 15.2 Min. Heating Rated Capacity at 8.3°C (47°F) Btu/hr: 12,000 Min. COP @ Max capacity 12.5°F (-15 °C): 1.8 Min Capacity maintenance (max -15°C (5°F))/Rated 8.3°C (47°F)), 70% | Existing/no AC or New A/C with New Furnace or Replacing heating and cooling | Add or replace existing A/C unit with new one with existing furnace. A/C unit COP 2.72 Furnace AFUE 90% / replace heating and cooling, A/C Unit 2.72 Furnace AFUE 95% |  | kBtu/hr | TRM Version 10.0 | 2026-03-19 | 0 | 19 | 0 | -18 | 0 | 0 | 0 | 1888 | 16 | Low-Income | Not Yet Available | 1 | 1
RES-CCASHP-SH-215-04 | Current | New in TRM Version 10.0 | Residential | Cold Climate Air Source Heat Pump | Electrical panel upgrade required, with Central A/C | Natural Replacement | space heating | Cold Climate Air Source Heat Pump - 4C North Switchover Temp 8°C (46.4°F) | Min. HSPF2 Region V: 6.6 Min. SEER: 15.2 Min. Heating Rated Capacity at 8.3°C (47°F) Btu/hr: 12,000 Min. COP @ Max capacity 12.5°F (-15 °C): 1.8 Min Capacity maintenance (max -15°C (5°F))/Rated 8.3°C (47°F)), 70% | Existing/no AC or New A/C with New Furnace or Replacing heating and cooling | Add or replace existing A/C unit with new one with existing furnace. A/C unit COP 2.72 Furnace AFUE 90% / replace heating and cooling, A/C Unit 2.72 Furnace AFUE 95% |  | kBtu/hr | TRM Version 10.0 | 2026-03-19 | 0 | 19 | 0 | -18 | 0 | 0 | 0 | 3129 | 16 | Low-Income | Not Yet Available | 1 | 1
RES-CCASHP-SH-216-04 | Current | New in TRM Version 10.0 | Residential | Cold Climate Air Source Heat Pump | No electrical panel upgrade, with Central A/C | Natural Replacement | space heating | Cold Climate Air Source Heat Pump - 4C North Switchover Temp 9°C (48.2°F) | Min. HSPF2 Region V: 6.6 Min. SEER: 15.2 Min. Heating Rated Capacity at 8.3°C (47°F) Btu/hr: 12,000 Min. COP @ Max capacity 12.5°F (-15 °C): 1.8 Min Capacity maintenance (max -15°C (5°F))/Rated 8.3°C (47°F)), 70% | Existing/no AC or New A/C with New Furnace or Replacing heating and cooling | Add or replace existing A/C unit with new one with existing furnace. A/C unit COP 2.72 Furnace AFUE 90% / replace heating and cooling, A/C Unit 2.72 Furnace AFUE 95% |  | kBtu/hr | TRM Version 10.0 | 2026-03-19 | 0 | 12 | 0 | 9 | 0 | 0 | 0 | 1888 | 16 | Low-Income | Not Yet Available | 1 | 1
RES-CCASHP-SH-217-04 | Current | New in TRM Version 10.0 | Residential | Cold Climate Air Source Heat Pump | Electrical panel upgrade required, with Central A/C | Natural Replacement | space heating | Cold Climate Air Source Heat Pump - 4C North Switchover Temp 9°C (48.2°F) | Min. HSPF2 Region V: 6.6 Min. SEER: 15.2 Min. Heating Rated Capacity at 8.3°C (47°F) Btu/hr: 12,000 Min. COP @ Max capacity 12.5°F (-15 °C): 1.8 Min Capacity maintenance (max -15°C (5°F))/Rated 8.3°C (47°F)), 70% | Existing/no AC or New A/C with New Furnace or Replacing heating and cooling | Add or replace existing A/C unit with new one with existing furnace. A/C unit COP 2.72 Furnace AFUE 90% / replace heating and cooling, A/C Unit 2.72 Furnace AFUE 95% |  | kBtu/hr | TRM Version 10.0 | 2026-03-19 | 0 | 12 | 0 | 9 | 0 | 0 | 0 | 3129 | 16 | Low-Income | Not Yet Available | 1 | 1
RES-CCASHP-SH-218-04 | Current | New in TRM Version 10.0 | Residential | Cold Climate Air Source Heat Pump | No electrical panel upgrade, with Central A/C | Natural Replacement | space heating | Cold Climate Air Source Heat Pump - 4C North Switchover Temp 10°C (50.0°F) | Min. HSPF2 Region V: 6.6 Min. SEER: 15.2 Min. Heating Rated Capacity at 8.3°C (47°F) Btu/hr: 12,000 Min. COP @ Max capacity 12.5°F (-15 °C): 1.8 Min Capacity maintenance (max -15°C (5°F))/Rated 8.3°C (47°F)), 70% | Existing/no AC or New A/C with New Furnace or Replacing heating and cooling | Add or replace existing A/C unit with new one with existing furnace. A/C unit COP 2.72 Furnace AFUE 90% / replace heating and cooling, A/C Unit 2.72 Furnace AFUE 95% |  | kBtu/hr | TRM Version 10.0 | 2026-03-19 | 0 | 7 | 0 | 27 | 0 | 0 | 0 | 1888 | 16 | Low-Income | Not Yet Available | 1 | 1
RES-CCASHP-SH-219-04 | Current | New in TRM Version 10.0 | Residential | Cold Climate Air Source Heat Pump | Electrical panel upgrade required, with Central A/C | Natural Replacement | space heating | Cold Climate Air Source Heat Pump - 4C North Switchover Temp 10°C (50.0°F) | Min. HSPF2 Region V: 6.6 Min. SEER: 15.2 Min. Heating Rated Capacity at 8.3°C (47°F) Btu/hr: 12,000 Min. COP @ Max capacity 12.5°F (-15 °C): 1.8 Min Capacity maintenance (max -15°C (5°F))/Rated 8.3°C (47°F)), 70% | Existing/no AC or New A/C with New Furnace or Replacing heating and cooling | Add or replace existing A/C unit with new one with existing furnace. A/C unit COP 2.72 Furnace AFUE 90% / replace heating and cooling, A/C Unit 2.72 Furnace AFUE 95% |  | kBtu/hr | TRM Version 10.0 | 2026-03-19 | 0 | 7 | 0 | 27 | 0 | 0 | 0 | 3129 | 16 | Low-Income | Not Yet Available | 1 | 1
RES-CCASHP-SH-220-04 | Current | New in TRM Version 10.0 | Residential | Cold Climate Air Source Heat Pump | No electrical panel upgrade, with Central A/C | Natural Replacement | space heating | Cold Climate Air Source Heat Pump - 4D North Automatic Switchover | Min. HSPF2 Region V: 6.6 Min. SEER: 15.2 Min. Heating Rated Capacity at 8.3°C (47°F) Btu/hr: 12,000 Min. COP @ Max capacity 12.5°F (-15 °C): 1.8 Min Capacity maintenance (max -15°C (5°F))/Rated 8.3°C (47°F)), 70% | Existing/no AC or New A/C with New Furnace or Replacing heating and cooling | Add or replace existing A/C unit with new one with existing furnace. A/C unit COP 2.72 Furnace AFUE 90% / replace heating and cooling, A/C Unit 2.72 Furnace AFUE 95% |  | kBtu/hr | TRM Version 10.0 | 2026-03-19 | 0 | 1834 | 0 | -11620 | 0 | 0 | 0 | 2782 | 16 | Low-Income | Not Yet Available | 1 | 1
RES-CCASHP-SH-221-04 | Current | New in TRM Version 10.0 | Residential | Cold Climate Air Source Heat Pump | Electrical panel upgrade required, with Central A/C | Natural Replacement | space heating | Cold Climate Air Source Heat Pump - 4D North Automatic Switchover | Min. HSPF2 Region V: 6.6 Min. SEER: 15.2 Min. Heating Rated Capacity at 8.3°C (47°F) Btu/hr: 12,000 Min. COP @ Max capacity 12.5°F (-15 °C): 1.8 Min Capacity maintenance (max -15°C (5°F))/Rated 8.3°C (47°F)), 70% | Existing/no AC or New A/C with New Furnace or Replacing heating and cooling | Add or replace existing A/C unit with new one with existing furnace. A/C unit COP 2.72 Furnace AFUE 90% / replace heating and cooling, A/C Unit 2.72 Furnace AFUE 95% |  | kBtu/hr | TRM Version 10.0 | 2026-03-19 | 0 | 1834 | 0 | -11620 | 0 | 0 | 0 | 4024 | 16 | Low-Income | Not Yet Available | 1 | 1
RES-CCASHP-SH-222-04 | Current | New in TRM Version 10.0 | Residential | Cold Climate Air Source Heat Pump | No electrical panel upgrade, with Central A/C | Natural Replacement | space heating | Cold Climate Air Source Heat Pump - 4D North Switchover Temp -8.3°C (17°F) | Min. HSPF2 Region V: 6.6 Min. SEER: 15.2 Min. Heating Rated Capacity at 8.3°C (47°F) Btu/hr: 12,000 Min. COP @ Max capacity 12.5°F (-15 °C): 1.8 Min Capacity maintenance (max -15°C (5°F))/Rated 8.3°C (47°F)), 70% | Existing/no AC or New A/C with New Furnace or Replacing heating and cooling | Add or replace existing A/C unit with new one with existing furnace. A/C unit COP 2.72 Furnace AFUE 90% / replace heating and cooling, A/C Unit 2.72 Furnace AFUE 95% |  | kBtu/hr | TRM Version 10.0 | 2026-03-19 | 0 | 1834 | 0 | -13567 | 0 | 0 | 0 | 2782 | 16 | Low-Income | Not Yet Available | 1 | 1
RES-CCASHP-SH-223-04 | Current | New in TRM Version 10.0 | Residential | Cold Climate Air Source Heat Pump | Electrical panel upgrade required, with Central A/C | Natural Replacement | space heating | Cold Climate Air Source Heat Pump - 4D North Switchover Temp -8.3°C (17°F) | Min. HSPF2 Region V: 6.6 Min. SEER: 15.2 Min. Heating Rated Capacity at 8.3°C (47°F) Btu/hr: 12,000 Min. COP @ Max capacity 12.5°F (-15 °C): 1.8 Min Capacity maintenance (max -15°C (5°F))/Rated 8.3°C (47°F)), 70% | Existing/no AC or New A/C with New Furnace or Replacing heating and cooling | Add or replace existing A/C unit with new one with existing furnace. A/C unit COP 2.72 Furnace AFUE 90% / replace heating and cooling, A/C Unit 2.72 Furnace AFUE 95% |  | kBtu/hr | TRM Version 10.0 | 2026-03-19 | 0 | 1834 | 0 | -13567 | 0 | 0 | 0 | 4024 | 16 | Low-Income | Not Yet Available | 1 | 1
RES-CCASHP-SH-224-04 | Current | New in TRM Version 10.0 | Residential | Cold Climate Air Source Heat Pump | No electrical panel upgrade, with Central A/C | Natural Replacement | space heating | Cold Climate Air Source Heat Pump - 4D North Switchover Temp -7°C (19.4°F) | Min. HSPF2 Region V: 6.6 Min. SEER: 15.2 Min. Heating Rated Capacity at 8.3°C (47°F) Btu/hr: 12,000 Min. COP @ Max capacity 12.5°F (-15 °C): 1.8 Min Capacity maintenance (max -15°C (5°F))/Rated 8.3°C (47°F)), 70% | Existing/no AC or New A/C with New Furnace or Replacing heating and cooling | Add or replace existing A/C unit with new one with existing furnace. A/C unit COP 2.72 Furnace AFUE 90% / replace heating and cooling, A/C Unit 2.72 Furnace AFUE 95% |  | kBtu/hr | TRM Version 10.0 | 2026-03-19 | 0 | 1834 | 0 | -14160 | 0 | 0 | 0 | 2782 | 16 | Low-Income | Not Yet Available | 1 | 1
RES-CCASHP-SH-225-04 | Current | New in TRM Version 10.0 | Residential | Cold Climate Air Source Heat Pump | Electrical panel upgrade required, with Central A/C | Natural Replacement | space heating | Cold Climate Air Source Heat Pump - 4D North Switchover Temp -7°C (19.4°F) | Min. HSPF2 Region V: 6.6 Min. SEER: 15.2 Min. Heating Rated Capacity at 8.3°C (47°F) Btu/hr: 12,000 Min. COP @ Max capacity 12.5°F (-15 °C): 1.8 Min Capacity maintenance (max -15°C (5°F))/Rated 8.3°C (47°F)), 70% | Existing/no AC or New A/C with New Furnace or Replacing heating and cooling | Add or replace existing A/C unit with new one with existing furnace. A/C unit COP 2.72 Furnace AFUE 90% / replace heating and cooling, A/C Unit 2.72 Furnace AFUE 95% |  | kBtu/hr | TRM Version 10.0 | 2026-03-19 | 0 | 1834 | 0 | -14160 | 0 | 0 | 0 | 4024 | 16 | Low-Income | Not Yet Available | 1 | 1
RES-CCASHP-SH-226-04 | Current | New in TRM Version 10.0 | Residential | Cold Climate Air Source Heat Pump | No electrical panel upgrade, with Central A/C | Natural Replacement | space heating | Cold Climate Air Source Heat Pump - 4D North Switchover Temp -6°C (21.2°F) | Min. HSPF2 Region V: 6.6 Min. SEER: 15.2 Min. Heating Rated Capacity at 8.3°C (47°F) Btu/hr: 12,000 Min. COP @ Max capacity 12.5°F (-15 °C): 1.8 Min Capacity maintenance (max -15°C (5°F))/Rated 8.3°C (47°F)), 70% | Existing/no AC or New A/C with New Furnace or Replacing heating and cooling | Add or replace existing A/C unit with new one with existing furnace. A/C unit COP 2.72 Furnace AFUE 90% / replace heating and cooling, A/C Unit 2.72 Furnace AFUE 95% |  | kBtu/hr | TRM Version 10.0 | 2026-03-19 | 0 | 1834 | 0 | -14558 | 0 | 0 | 0 | 2782 | 16 | Low-Income | Not Yet Available | 1 | 1
RES-CCASHP-SH-227-04 | Current | New in TRM Version 10.0 | Residential | Cold Climate Air Source Heat Pump | Electrical panel upgrade required, with Central A/C | Natural Replacement | space heating | Cold Climate Air Source Heat Pump - 4D North Switchover Temp -6°C (21.2°F) | Min. HSPF2 Region V: 6.6 Min. SEER: 15.2 Min. Heating Rated Capacity at 8.3°C (47°F) Btu/hr: 12,000 Min. COP @ Max capacity 12.5°F (-15 °C): 1.8 Min Capacity maintenance (max -15°C (5°F))/Rated 8.3°C (47°F)), 70% | Existing/no AC or New A/C with New Furnace or Replacing heating and cooling | Add or replace existing A/C unit with new one with existing furnace. A/C unit COP 2.72 Furnace AFUE 90% / replace heating and cooling, A/C Unit 2.72 Furnace AFUE 95% |  | kBtu/hr | TRM Version 10.0 | 2026-03-19 | 0 | 1834 | 0 | -14558 | 0 | 0 | 0 | 4024 | 16 | Low-Income | Not Yet Available | 1 | 1
RES-CCASHP-SH-228-04 | Current | New in TRM Version 10.0 | Residential | Cold Climate Air Source Heat Pump | No electrical panel upgrade, with Central A/C | Natural Replacement | space heating | Cold Climate Air Source Heat Pump - 4D North Switchover Temp -5°C (23.0°F) | Min. HSPF2 Region V: 6.6 Min. SEER: 15.2 Min. Heating Rated Capacity at 8.3°C (47°F) Btu/hr: 12,000 Min. COP @ Max capacity 12.5°F (-15 °C): 1.8 Min Capacity maintenance (max -15°C (5°F))/Rated 8.3°C (47°F)), 70% | Existing/no AC or New A/C with New Furnace or Replacing heating and cooling | Add or replace existing A/C unit with new one with existing furnace. A/C unit COP 2.72 Furnace AFUE 90% / replace heating and cooling, A/C Unit 2.72 Furnace AFUE 95% |  | kBtu/hr | TRM Version 10.0 | 2026-03-19 | 0 | 1834 | 0 | -14878 | 0 | 0 | 0 | 2782 | 16 | Low-Income | Not Yet Available | 1 | 1
RES-CCASHP-SH-229-04 | Current | New in TRM Version 10.0 | Residential | Cold Climate Air Source Heat Pump | Electrical panel upgrade required, with Central A/C | Natural Replacement | space heating | Cold Climate Air Source Heat Pump - 4D North Switchover Temp -5°C (23.0°F) | Min. HSPF2 Region V: 6.6 Min. SEER: 15.2 Min. Heating Rated Capacity at 8.3°C (47°F) Btu/hr: 12,000 Min. COP @ Max capacity 12.5°F (-15 °C): 1.8 Min Capacity maintenance (max -15°C (5°F))/Rated 8.3°C (47°F)), 70% | Existing/no AC or New A/C with New Furnace or Replacing heating and cooling | Add or replace existing A/C unit with new one with existing furnace. A/C unit COP 2.72 Furnace AFUE 90% / replace heating and cooling, A/C Unit 2.72 Furnace AFUE 95% |  | kBtu/hr | TRM Version 10.0 | 2026-03-19 | 0 | 1834 | 0 | -14878 | 0 | 0 | 0 | 4024 | 16 | Low-Income | Not Yet Available | 1 | 1
RES-CCASHP-SH-230-04 | Current | New in TRM Version 10.0 | Residential | Cold Climate Air Source Heat Pump | No electrical panel upgrade, with Central A/C | Natural Replacement | space heating | Cold Climate Air Source Heat Pump - 4D North Switchover Temp -4°C (24.8°F) | Min. HSPF2 Region V: 6.6 Min. SEER: 15.2 Min. Heating Rated Capacity at 8.3°C (47°F) Btu/hr: 12,000 Min. COP @ Max capacity 12.5°F (-15 °C): 1.8 Min Capacity maintenance (max -15°C (5°F))/Rated 8.3°C (47°F)), 70% | Existing/no AC or New A/C with New Furnace or Replacing heating and cooling | Add or replace existing A/C unit with new one with existing furnace. A/C unit COP 2.72 Furnace AFUE 90% / replace heating and cooling, A/C Unit 2.72 Furnace AFUE 95% |  | kBtu/hr | TRM Version 10.0 | 2026-03-19 | 0 | 1834 | 0 | -15297 | 0 | 0 | 0 | 2782 | 16 | Low-Income | Not Yet Available | 1 | 1
RES-CCASHP-SH-231-04 | Current | New in TRM Version 10.0 | Residential | Cold Climate Air Source Heat Pump | Electrical panel upgrade required, with Central A/C | Natural Replacement | space heating | Cold Climate Air Source Heat Pump - 4D North Switchover Temp -4°C (24.8°F) | Min. HSPF2 Region V: 6.6 Min. SEER: 15.2 Min. Heating Rated Capacity at 8.3°C (47°F) Btu/hr: 12,000 Min. COP @ Max capacity 12.5°F (-15 °C): 1.8 Min Capacity maintenance (max -15°C (5°F))/Rated 8.3°C (47°F)), 70% | Existing/no AC or New A/C with New Furnace or Replacing heating and cooling | Add or replace existing A/C unit with new one with existing furnace. A/C unit COP 2.72 Furnace AFUE 90% / replace heating and cooling, A/C Unit 2.72 Furnace AFUE 95% |  | kBtu/hr | TRM Version 10.0 | 2026-03-19 | 0 | 1834 | 0 | -15297 | 0 | 0 | 0 | 4024 | 16 | Low-Income | Not Yet Available | 1 | 1
RES-CCASHP-SH-232-04 | Current | New in TRM Version 10.0 | Residential | Cold Climate Air Source Heat Pump | No electrical panel upgrade, with Central A/C | Natural Replacement | space heating | Cold Climate Air Source Heat Pump - 4D North Switchover Temp -3°C (26.6°F) | Min. HSPF2 Region V: 6.6 Min. SEER: 15.2 Min. Heating Rated Capacity at 8.3°C (47°F) Btu/hr: 12,000 Min. COP @ Max capacity 12.5°F (-15 °C): 1.8 Min Capacity maintenance (max -15°C (5°F))/Rated 8.3°C (47°F)), 70% | Existing/no AC or New A/C with New Furnace or Replacing heating and cooling | Add or replace existing A/C unit with new one with existing furnace. A/C unit COP 2.72 Furnace AFUE 90% / replace heating and cooling, A/C Unit 2.72 Furnace AFUE 95% |  | kBtu/hr | TRM Version 10.0 | 2026-03-19 | 0 | 1834 | 0 | -15686 | 0 | 0 | 0 | 2782 | 16 | Low-Income | Not Yet Available | 1 | 1
RES-CCASHP-SH-233-04 | Current | New in TRM Version 10.0 | Residential | Cold Climate Air Source Heat Pump | Electrical panel upgrade required, with Central A/C | Natural Replacement | space heating | Cold Climate Air Source Heat Pump - 4D North Switchover Temp -3°C (26.6°F) | Min. HSPF2 Region V: 6.6 Min. SEER: 15.2 Min. Heating Rated Capacity at 8.3°C (47°F) Btu/hr: 12,000 Min. COP @ Max capacity 12.5°F (-15 °C): 1.8 Min Capacity maintenance (max -15°C (5°F))/Rated 8.3°C (47°F)), 70% | Existing/no AC or New A/C with New Furnace or Replacing heating and cooling | Add or replace existing A/C unit with new one with existing furnace. A/C unit COP 2.72 Furnace AFUE 90% / replace heating and cooling, A/C Unit 2.72 Furnace AFUE 95% |  | kBtu/hr | TRM Version 10.0 | 2026-03-19 | 0 | 1834 | 0 | -15686 | 0 | 0 | 0 | 4024 | 16 | Low-Income | Not Yet Available | 1 | 1
RES-CCASHP-SH-234-04 | Current | New in TRM Version 10.0 | Residential | Cold Climate Air Source Heat Pump | No electrical panel upgrade, with Central A/C | Natural Replacement | space heating | Cold Climate Air Source Heat Pump - 4D North Switchover Temp -2°C (28.4°F) | Min. HSPF2 Region V: 6.6 Min. SEER: 15.2 Min. Heating Rated Capacity at 8.3°C (47°F) Btu/hr: 12,000 Min. COP @ Max capacity 12.5°F (-15 °C): 1.8 Min Capacity maintenance (max -15°C (5°F))/Rated 8.3°C (47°F)), 70% | Existing/no AC or New A/C with New Furnace or Replacing heating and cooling | Add or replace existing A/C unit with new one with existing furnace. A/C unit COP 2.72 Furnace AFUE 90% / replace heating and cooling, A/C Unit 2.72 Furnace AFUE 95% |  | kBtu/hr | TRM Version 10.0 | 2026-03-19 | 0 | 1834 | 0 | -16066 | 0 | 0 | 0 | 2782 | 16 | Low-Income | Not Yet Available | 1 | 1
RES-CCASHP-SH-235-04 | Current | New in TRM Version 10.0 | Residential | Cold Climate Air Source Heat Pump | Electrical panel upgrade required, with Central A/C | Natural Replacement | space heating | Cold Climate Air Source Heat Pump - 4D North Switchover Temp -2°C (28.4°F) | Min. HSPF2 Region V: 6.6 Min. SEER: 15.2 Min. Heating Rated Capacity at 8.3°C (47°F) Btu/hr: 12,000 Min. COP @ Max capacity 12.5°F (-15 °C): 1.8 Min Capacity maintenance (max -15°C (5°F))/Rated 8.3°C (47°F)), 70% | Existing/no AC or New A/C with New Furnace or Replacing heating and cooling | Add or replace existing A/C unit with new one with existing furnace. A/C unit COP 2.72 Furnace AFUE 90% / replace heating and cooling, A/C Unit 2.72 Furnace AFUE 95% |  | kBtu/hr | TRM Version 10.0 | 2026-03-19 | 0 | 1834 | 0 | -16066 | 0 | 0 | 0 | 4024 | 16 | Low-Income | Not Yet Available | 1 | 1
RES-CCASHP-SH-236-04 | Current | New in TRM Version 10.0 | Residential | Cold Climate Air Source Heat Pump | No electrical panel upgrade, with Central A/C | Natural Replacement | space heating | Cold Climate Air Source Heat Pump - 4D North Switchover Temp -1°C (30.2°F) | Min. HSPF2 Region V: 6.6 Min. SEER: 15.2 Min. Heating Rated Capacity at 8.3°C (47°F) Btu/hr: 12,000 Min. COP @ Max capacity 12.5°F (-15 °C): 1.8 Min Capacity maintenance (max -15°C (5°F))/Rated 8.3°C (47°F)), 70% | Existing/no AC or New A/C with New Furnace or Replacing heating and cooling | Add or replace existing A/C unit with new one with existing furnace. A/C unit COP 2.72 Furnace AFUE 90% / replace heating and cooling, A/C Unit 2.72 Furnace AFUE 95% |  | kBtu/hr | TRM Version 10.0 | 2026-03-19 | 0 | 1834 | 0 | -16479 | 0 | 0 | 0 | 2782 | 16 | Low-Income | Not Yet Available | 1 | 1
RES-CCASHP-SH-237-04 | Current | New in TRM Version 10.0 | Residential | Cold Climate Air Source Heat Pump | Electrical panel upgrade required, with Central A/C | Natural Replacement | space heating | Cold Climate Air Source Heat Pump - 4D North Switchover Temp -1°C (30.2°F) | Min. HSPF2 Region V: 6.6 Min. SEER: 15.2 Min. Heating Rated Capacity at 8.3°C (47°F) Btu/hr: 12,000 Min. COP @ Max capacity 12.5°F (-15 °C): 1.8 Min Capacity maintenance (max -15°C (5°F))/Rated 8.3°C (47°F)), 70% | Existing/no AC or New A/C with New Furnace or Replacing heating and cooling | Add or replace existing A/C unit with new one with existing furnace. A/C unit COP 2.72 Furnace AFUE 90% / replace heating and cooling, A/C Unit 2.72 Furnace AFUE 95% |  | kBtu/hr | TRM Version 10.0 | 2026-03-19 | 0 | 1834 | 0 | -16479 | 0 | 0 | 0 | 4024 | 16 | Low-Income | Not Yet Available | 1 | 1
RES-CCASHP-SH-238-04 | Current | New in TRM Version 10.0 | Residential | Cold Climate Air Source Heat Pump | No electrical panel upgrade, with Central A/C | Natural Replacement | space heating | Cold Climate Air Source Heat Pump - 4D North Switchover Temp 0°C (32°F) | Min. HSPF2 Region V: 6.6 Min. SEER: 15.2 Min. Heating Rated Capacity at 8.3°C (47°F) Btu/hr: 12,000 Min. COP @ Max capacity 12.5°F (-15 °C): 1.8 Min Capacity maintenance (max -15°C (5°F))/Rated 8.3°C (47°F)), 70% | Existing/no AC or New A/C with New Furnace or Replacing heating and cooling | Add or replace existing A/C unit with new one with existing furnace. A/C unit COP 2.72 Furnace AFUE 90% / replace heating and cooling, A/C Unit 2.72 Furnace AFUE 95% |  | kBtu/hr | TRM Version 10.0 | 2026-03-19 | 0 | 1834 | 0 | -16927 | 0 | 0 | 0 | 2782 | 16 | Low-Income | Not Yet Available | 1 | 1
RES-CCASHP-SH-239-04 | Current | New in TRM Version 10.0 | Residential | Cold Climate Air Source Heat Pump | Electrical panel upgrade required, with Central A/C | Natural Replacement | space heating | Cold Climate Air Source Heat Pump - 4D North Switchover Temp 0°C (32°F) | Min. HSPF2 Region V: 6.6 Min. SEER: 15.2 Min. Heating Rated Capacity at 8.3°C (47°F) Btu/hr: 12,000 Min. COP @ Max capacity 12.5°F (-15 °C): 1.8 Min Capacity maintenance (max -15°C (5°F))/Rated 8.3°C (47°F)), 70% | Existing/no AC or New A/C with New Furnace or Replacing heating and cooling | Add or replace existing A/C unit with new one with existing furnace. A/C unit COP 2.72 Furnace AFUE 90% / replace heating and cooling, A/C Unit 2.72 Furnace AFUE 95% |  | kBtu/hr | TRM Version 10.0 | 2026-03-19 | 0 | 1834 | 0 | -16927 | 0 | 0 | 0 | 4024 | 16 | Low-Income | Not Yet Available | 1 | 1
RES-CCASHP-SH-240-04 | Current | New in TRM Version 10.0 | Residential | Cold Climate Air Source Heat Pump | No electrical panel upgrade, with Central A/C | Natural Replacement | space heating | Cold Climate Air Source Heat Pump - 4D North Switchover Temp 1°C (33.8°F) | Min. HSPF2 Region V: 6.6 Min. SEER: 15.2 Min. Heating Rated Capacity at 8.3°C (47°F) Btu/hr: 12,000 Min. COP @ Max capacity 12.5°F (-15 °C): 1.8 Min Capacity maintenance (max -15°C (5°F))/Rated 8.3°C (47°F)), 70% | Existing/no AC or New A/C with New Furnace or Replacing heating and cooling | Add or replace existing A/C unit with new one with existing furnace. A/C unit COP 2.72 Furnace AFUE 90% / replace heating and cooling, A/C Unit 2.72 Furnace AFUE 95% |  | kBtu/hr | TRM Version 10.0 | 2026-03-19 | 0 | 1834 | 0 | -17300 | 0 | 0 | 0 | 2782 | 16 | Low-Income | Not Yet Available | 1 | 1
RES-CCASHP-SH-241-04 | Current | New in TRM Version 10.0 | Residential | Cold Climate Air Source Heat Pump | Electrical panel upgrade required, with Central A/C | Natural Replacement | space heating | Cold Climate Air Source Heat Pump - 4D North Switchover Temp 1°C (33.8°F) | Min. HSPF2 Region V: 6.6 Min. SEER: 15.2 Min. Heating Rated Capacity at 8.3°C (47°F) Btu/hr: 12,000 Min. COP @ Max capacity 12.5°F (-15 °C): 1.8 Min Capacity maintenance (max -15°C (5°F))/Rated 8.3°C (47°F)), 70% | Existing/no AC or New A/C with New Furnace or Replacing heating and cooling | Add or replace existing A/C unit with new one with existing furnace. A/C unit COP 2.72 Furnace AFUE 90% / replace heating and cooling, A/C Unit 2.72 Furnace AFUE 95% |  | kBtu/hr | TRM Version 10.0 | 2026-03-19 | 0 | 1834 | 0 | -17300 | 0 | 0 | 0 | 4024 | 16 | Low-Income | Not Yet Available | 1 | 1
RES-CCASHP-SH-242-04 | Current | New in TRM Version 10.0 | Residential | Cold Climate Air Source Heat Pump | No electrical panel upgrade, with Central A/C | Natural Replacement | space heating | Cold Climate Air Source Heat Pump - 4D North Switchover Temp 2°C (35.6°F) | Min. HSPF2 Region V: 6.6 Min. SEER: 15.2 Min. Heating Rated Capacity at 8.3°C (47°F) Btu/hr: 12,000 Min. COP @ Max capacity 12.5°F (-15 °C): 1.8 Min Capacity maintenance (max -15°C (5°F))/Rated 8.3°C (47°F)), 70% | Existing/no AC or New A/C with New Furnace or Replacing heating and cooling | Add or replace existing A/C unit with new one with existing furnace. A/C unit COP 2.72 Furnace AFUE 90% / replace heating and cooling, A/C Unit 2.72 Furnace AFUE 95% |  | kBtu/hr | TRM Version 10.0 | 2026-03-19 | 0 | 1834 | 0 | -17541 | 0 | 0 | 0 | 2782 | 16 | Low-Income | Not Yet Available | 1 | 1
RES-CCASHP-SH-243-04 | Current | New in TRM Version 10.0 | Residential | Cold Climate Air Source Heat Pump | Electrical panel upgrade required, with Central A/C | Natural Replacement | space heating | Cold Climate Air Source Heat Pump - 4D North Switchover Temp 2°C (35.6°F) | Min. HSPF2 Region V: 6.6 Min. SEER: 15.2 Min. Heating Rated Capacity at 8.3°C (47°F) Btu/hr: 12,000 Min. COP @ Max capacity 12.5°F (-15 °C): 1.8 Min Capacity maintenance (max -15°C (5°F))/Rated 8.3°C (47°F)), 70% | Existing/no AC or New A/C with New Furnace or Replacing heating and cooling | Add or replace existing A/C unit with new one with existing furnace. A/C unit COP 2.72 Furnace AFUE 90% / replace heating and cooling, A/C Unit 2.72 Furnace AFUE 95% |  | kBtu/hr | TRM Version 10.0 | 2026-03-19 | 0 | 1834 | 0 | -17541 | 0 | 0 | 0 | 4024 | 16 | Low-Income | Not Yet Available | 1 | 1
RES-CCASHP-SH-244-04 | Current | New in TRM Version 10.0 | Residential | Cold Climate Air Source Heat Pump | No electrical panel upgrade, with Central A/C | Natural Replacement | space heating | Cold Climate Air Source Heat Pump - 4D North Switchover Temp 3°C (37.4°F) | Min. HSPF2 Region V: 6.6 Min. SEER: 15.2 Min. Heating Rated Capacity at 8.3°C (47°F) Btu/hr: 12,000 Min. COP @ Max capacity 12.5°F (-15 °C): 1.8 Min Capacity maintenance (max -15°C (5°F))/Rated 8.3°C (47°F)), 70% | Existing/no AC or New A/C with New Furnace or Replacing heating and cooling | Add or replace existing A/C unit with new one with existing furnace. A/C unit COP 2.72 Furnace AFUE 90% / replace heating and cooling, A/C Unit 2.72 Furnace AFUE 95% |  | kBtu/hr | TRM Version 10.0 | 2026-03-19 | 0 | 1834 | 0 | -17752 | 0 | 0 | 0 | 2782 | 16 | Low-Income | Not Yet Available | 1 | 1
RES-CCASHP-SH-245-04 | Current | New in TRM Version 10.0 | Residential | Cold Climate Air Source Heat Pump | Electrical panel upgrade required, with Central A/C | Natural Replacement | space heating | Cold Climate Air Source Heat Pump - 4D North Switchover Temp 3°C (37.4°F) | Min. HSPF2 Region V: 6.6 Min. SEER: 15.2 Min. Heating Rated Capacity at 8.3°C (47°F) Btu/hr: 12,000 Min. COP @ Max capacity 12.5°F (-15 °C): 1.8 Min Capacity maintenance (max -15°C (5°F))/Rated 8.3°C (47°F)), 70% | Existing/no AC or New A/C with New Furnace or Replacing heating and cooling | Add or replace existing A/C unit with new one with existing furnace. A/C unit COP 2.72 Furnace AFUE 90% / replace heating and cooling, A/C Unit 2.72 Furnace AFUE 95% |  | kBtu/hr | TRM Version 10.0 | 2026-03-19 | 0 | 1834 | 0 | -17752 | 0 | 0 | 0 | 4024 | 16 | Low-Income | Not Yet Available | 1 | 1
RES-CCASHP-SH-246-04 | Current | New in TRM Version 10.0 | Residential | Cold Climate Air Source Heat Pump | No electrical panel upgrade, with Central A/C | Natural Replacement | space heating | Cold Climate Air Source Heat Pump - 4D North Switchover Temp 4°C (39.2°F) | Min. HSPF2 Region V: 6.6 Min. SEER: 15.2 Min. Heating Rated Capacity at 8.3°C (47°F) Btu/hr: 12,000 Min. COP @ Max capacity 12.5°F (-15 °C): 1.8 Min Capacity maintenance (max -15°C (5°F))/Rated 8.3°C (47°F)), 70% | Existing/no AC or New A/C with New Furnace or Replacing heating and cooling | Add or replace existing A/C unit with new one with existing furnace. A/C unit COP 2.72 Furnace AFUE 90% / replace heating and cooling, A/C Unit 2.72 Furnace AFUE 95% |  | kBtu/hr | TRM Version 10.0 | 2026-03-19 | 0 | 1834 | 0 | -17966 | 0 | 0 | 0 | 2782 | 16 | Low-Income | Not Yet Available | 1 | 1
RES-CCASHP-SH-247-04 | Current | New in TRM Version 10.0 | Residential | Cold Climate Air Source Heat Pump | Electrical panel upgrade required, with Central A/C | Natural Replacement | space heating | Cold Climate Air Source Heat Pump - 4D North Switchover Temp 4°C (39.2°F) | Min. HSPF2 Region V: 6.6 Min. SEER: 15.2 Min. Heating Rated Capacity at 8.3°C (47°F) Btu/hr: 12,000 Min. COP @ Max capacity 12.5°F (-15 °C): 1.8 Min Capacity maintenance (max -15°C (5°F))/Rated 8.3°C (47°F)), 70% | Existing/no AC or New A/C with New Furnace or Replacing heating and cooling | Add or replace existing A/C unit with new one with existing furnace. A/C unit COP 2.72 Furnace AFUE 90% / replace heating and cooling, A/C Unit 2.72 Furnace AFUE 95% |  | kBtu/hr | TRM Version 10.0 | 2026-03-19 | 0 | 1834 | 0 | -17966 | 0 | 0 | 0 | 4024 | 16 | Low-Income | Not Yet Available | 1 | 1
RES-CCASHP-SH-248-04 | Current | New in TRM Version 10.0 | Residential | Cold Climate Air Source Heat Pump | No electrical panel upgrade, with Central A/C | Natural Replacement | space heating | Cold Climate Air Source Heat Pump - 4D North Switchover Temp 5°C (41.0°F) | Min. HSPF2 Region V: 6.6 Min. SEER: 15.2 Min. Heating Rated Capacity at 8.3°C (47°F) Btu/hr: 12,000 Min. COP @ Max capacity 12.5°F (-15 °C): 1.8 Min Capacity maintenance (max -15°C (5°F))/Rated 8.3°C (47°F)), 70% | Existing/no AC or New A/C with New Furnace or Replacing heating and cooling | Add or replace existing A/C unit with new one with existing furnace. A/C unit COP 2.72 Furnace AFUE 90% / replace heating and cooling, A/C Unit 2.72 Furnace AFUE 95% |  | kBtu/hr | TRM Version 10.0 | 2026-03-19 | 0 | 1834 | 0 | -18129 | 0 | 0 | 0 | 2782 | 16 | Low-Income | Not Yet Available | 1 | 1
RES-CCASHP-SH-249-04 | Current | New in TRM Version 10.0 | Residential | Cold Climate Air Source Heat Pump | Electrical panel upgrade required, with Central A/C | Natural Replacement | space heating | Cold Climate Air Source Heat Pump - 4D North Switchover Temp 5°C (41.0°F) | Min. HSPF2 Region V: 6.6 Min. SEER: 15.2 Min. Heating Rated Capacity at 8.3°C (47°F) Btu/hr: 12,000 Min. COP @ Max capacity 12.5°F (-15 °C): 1.8 Min Capacity maintenance (max -15°C (5°F))/Rated 8.3°C (47°F)), 70% | Existing/no AC or New A/C with New Furnace or Replacing heating and cooling | Add or replace existing A/C unit with new one with existing furnace. A/C unit COP 2.72 Furnace AFUE 90% / replace heating and cooling, A/C Unit 2.72 Furnace AFUE 95% |  | kBtu/hr | TRM Version 10.0 | 2026-03-19 | 0 | 1834 | 0 | -18129 | 0 | 0 | 0 | 4024 | 16 | Low-Income | Not Yet Available | 1 | 1
RES-CCASHP-SH-250-04 | Current | New in TRM Version 10.0 | Residential | Cold Climate Air Source Heat Pump | No electrical panel upgrade, with Central A/C | Natural Replacement | space heating | Cold Climate Air Source Heat Pump - 4D North Switchover Temp 6°C (42.8°F) | Min. HSPF2 Region V: 6.6 Min. SEER: 15.2 Min. Heating Rated Capacity at 8.3°C (47°F) Btu/hr: 12,000 Min. COP @ Max capacity 12.5°F (-15 °C): 1.8 Min Capacity maintenance (max -15°C (5°F))/Rated 8.3°C (47°F)), 70% | Existing/no AC or New A/C with New Furnace or Replacing heating and cooling | Add or replace existing A/C unit with new one with existing furnace. A/C unit COP 2.72 Furnace AFUE 90% / replace heating and cooling, A/C Unit 2.72 Furnace AFUE 95% |  | kBtu/hr | TRM Version 10.0 | 2026-03-19 | 0 | 1834 | 0 | -18279 | 0 | 0 | 0 | 2782 | 16 | Low-Income | Not Yet Available | 1 | 1
RES-CCASHP-SH-251-04 | Current | New in TRM Version 10.0 | Residential | Cold Climate Air Source Heat Pump | Electrical panel upgrade required, with Central A/C | Natural Replacement | space heating | Cold Climate Air Source Heat Pump - 4D North Switchover Temp 6°C (42.8°F) | Min. HSPF2 Region V: 6.6 Min. SEER: 15.2 Min. Heating Rated Capacity at 8.3°C (47°F) Btu/hr: 12,000 Min. COP @ Max capacity 12.5°F (-15 °C): 1.8 Min Capacity maintenance (max -15°C (5°F))/Rated 8.3°C (47°F)), 70% | Existing/no AC or New A/C with New Furnace or Replacing heating and cooling | Add or replace existing A/C unit with new one with existing furnace. A/C unit COP 2.72 Furnace AFUE 90% / replace heating and cooling, A/C Unit 2.72 Furnace AFUE 95% |  | kBtu/hr | TRM Version 10.0 | 2026-03-19 | 0 | 1834 | 0 | -18279 | 0 | 0 | 0 | 4024 | 16 | Low-Income | Not Yet Available | 1 | 1
RES-CCASHP-SH-252-04 | Current | New in TRM Version 10.0 | Residential | Cold Climate Air Source Heat Pump | No electrical panel upgrade, with Central A/C | Natural Replacement | space heating | Cold Climate Air Source Heat Pump - 4D North Switchover Temp 7°C (44.6°F) | Min. HSPF2 Region V: 6.6 Min. SEER: 15.2 Min. Heating Rated Capacity at 8.3°C (47°F) Btu/hr: 12,000 Min. COP @ Max capacity 12.5°F (-15 °C): 1.8 Min Capacity maintenance (max -15°C (5°F))/Rated 8.3°C (47°F)), 70% | Existing/no AC or New A/C with New Furnace or Replacing heating and cooling | Add or replace existing A/C unit with new one with existing furnace. A/C unit COP 2.72 Furnace AFUE 90% / replace heating and cooling, A/C Unit 2.72 Furnace AFUE 95% |  | kBtu/hr | TRM Version 10.0 | 2026-03-19 | 0 | 1834 | 0 | -18368 | 0 | 0 | 0 | 2782 | 16 | Low-Income | Not Yet Available | 1 | 1
RES-CCASHP-SH-253-04 | Current | New in TRM Version 10.0 | Residential | Cold Climate Air Source Heat Pump | Electrical panel upgrade required, with Central A/C | Natural Replacement | space heating | Cold Climate Air Source Heat Pump - 4D North Switchover Temp 7°C (44.6°F) | Min. HSPF2 Region V: 6.6 Min. SEER: 15.2 Min. Heating Rated Capacity at 8.3°C (47°F) Btu/hr: 12,000 Min. COP @ Max capacity 12.5°F (-15 °C): 1.8 Min Capacity maintenance (max -15°C (5°F))/Rated 8.3°C (47°F)), 70% | Existing/no AC or New A/C with New Furnace or Replacing heating and cooling | Add or replace existing A/C unit with new one with existing furnace. A/C unit COP 2.72 Furnace AFUE 90% / replace heating and cooling, A/C Unit 2.72 Furnace AFUE 95% |  | kBtu/hr | TRM Version 10.0 | 2026-03-19 | 0 | 1834 | 0 | -18368 | 0 | 0 | 0 | 4024 | 16 | Low-Income | Not Yet Available | 1 | 1
RES-CCASHP-SH-254-04 | Current | New in TRM Version 10.0 | Residential | Cold Climate Air Source Heat Pump | No electrical panel upgrade, with Central A/C | Natural Replacement | space heating | Cold Climate Air Source Heat Pump - 4D North Switchover Temp 8°C (46.4°F) | Min. HSPF2 Region V: 6.6 Min. SEER: 15.2 Min. Heating Rated Capacity at 8.3°C (47°F) Btu/hr: 12,000 Min. COP @ Max capacity 12.5°F (-15 °C): 1.8 Min Capacity maintenance (max -15°C (5°F))/Rated 8.3°C (47°F)), 70% | Existing/no AC or New A/C with New Furnace or Replacing heating and cooling | Add or replace existing A/C unit with new one with existing furnace. A/C unit COP 2.72 Furnace AFUE 90% / replace heating and cooling, A/C Unit 2.72 Furnace AFUE 95% |  | kBtu/hr | TRM Version 10.0 | 2026-03-19 | 0 | 1834 | 0 | -18455 | 0 | 0 | 0 | 2782 | 16 | Low-Income | Not Yet Available | 1 | 1
RES-CCASHP-SH-255-04 | Current | New in TRM Version 10.0 | Residential | Cold Climate Air Source Heat Pump | Electrical panel upgrade required, with Central A/C | Natural Replacement | space heating | Cold Climate Air Source Heat Pump - 4D North Switchover Temp 8°C (46.4°F) | Min. HSPF2 Region V: 6.6 Min. SEER: 15.2 Min. Heating Rated Capacity at 8.3°C (47°F) Btu/hr: 12,000 Min. COP @ Max capacity 12.5°F (-15 °C): 1.8 Min Capacity maintenance (max -15°C (5°F))/Rated 8.3°C (47°F)), 70% | Existing/no AC or New A/C with New Furnace or Replacing heating and cooling | Add or replace existing A/C unit with new one with existing furnace. A/C unit COP 2.72 Furnace AFUE 90% / replace heating and cooling, A/C Unit 2.72 Furnace AFUE 95% |  | kBtu/hr | TRM Version 10.0 | 2026-03-19 | 0 | 1834 | 0 | -18455 | 0 | 0 | 0 | 4024 | 16 | Low-Income | Not Yet Available | 1 | 1
RES-CCASHP-SH-256-04 | Current | New in TRM Version 10.0 | Residential | Cold Climate Air Source Heat Pump | No electrical panel upgrade, with Central A/C | Natural Replacement | space heating | Cold Climate Air Source Heat Pump - 4D North Switchover Temp 9°C (48.2°F) | Min. HSPF2 Region V: 6.6 Min. SEER: 15.2 Min. Heating Rated Capacity at 8.3°C (47°F) Btu/hr: 12,000 Min. COP @ Max capacity 12.5°F (-15 °C): 1.8 Min Capacity maintenance (max -15°C (5°F))/Rated 8.3°C (47°F)), 70% | Existing/no AC or New A/C with New Furnace or Replacing heating and cooling | Add or replace existing A/C unit with new one with existing furnace. A/C unit COP 2.72 Furnace AFUE 90% / replace heating and cooling, A/C Unit 2.72 Furnace AFUE 95% |  | kBtu/hr | TRM Version 10.0 | 2026-03-19 | 0 | 1834 | 0 | -18520 | 0 | 0 | 0 | 2782 | 16 | Low-Income | Not Yet Available | 1 | 1
RES-CCASHP-SH-257-04 | Current | New in TRM Version 10.0 | Residential | Cold Climate Air Source Heat Pump | Electrical panel upgrade required, with Central A/C | Natural Replacement | space heating | Cold Climate Air Source Heat Pump - 4D North Switchover Temp 9°C (48.2°F) | Min. HSPF2 Region V: 6.6 Min. SEER: 15.2 Min. Heating Rated Capacity at 8.3°C (47°F) Btu/hr: 12,000 Min. COP @ Max capacity 12.5°F (-15 °C): 1.8 Min Capacity maintenance (max -15°C (5°F))/Rated 8.3°C (47°F)), 70% | Existing/no AC or New A/C with New Furnace or Replacing heating and cooling | Add or replace existing A/C unit with new one with existing furnace. A/C unit COP 2.72 Furnace AFUE 90% / replace heating and cooling, A/C Unit 2.72 Furnace AFUE 95% |  | kBtu/hr | TRM Version 10.0 | 2026-03-19 | 0 | 1834 | 0 | -18520 | 0 | 0 | 0 | 4024 | 16 | Low-Income | Not Yet Available | 1 | 1
RES-CCASHP-SH-258-04 | Current | New in TRM Version 10.0 | Residential | Cold Climate Air Source Heat Pump | No electrical panel upgrade, with Central A/C | Natural Replacement | space heating | Cold Climate Air Source Heat Pump - 4D North Switchover Temp 10°C (50.0°F) | Min. HSPF2 Region V: 6.6 Min. SEER: 15.2 Min. Heating Rated Capacity at 8.3°C (47°F) Btu/hr: 12,000 Min. COP @ Max capacity 12.5°F (-15 °C): 1.8 Min Capacity maintenance (max -15°C (5°F))/Rated 8.3°C (47°F)), 70% | Existing/no AC or New A/C with New Furnace or Replacing heating and cooling | Add or replace existing A/C unit with new one with existing furnace. A/C unit COP 2.72 Furnace AFUE 90% / replace heating and cooling, A/C Unit 2.72 Furnace AFUE 95% |  | kBtu/hr | TRM Version 10.0 | 2026-03-19 | 0 | 1834 | 0 | -18566 | 0 | 0 | 0 | 2782 | 16 | Low-Income | Not Yet Available | 1 | 1
RES-CCASHP-SH-259-04 | Current | New in TRM Version 10.0 | Residential | Cold Climate Air Source Heat Pump | Electrical panel upgrade required, with Central A/C | Natural Replacement | space heating | Cold Climate Air Source Heat Pump - 4D North Switchover Temp 10°C (50.0°F) | Min. HSPF2 Region V: 6.6 Min. SEER: 15.2 Min. Heating Rated Capacity at 8.3°C (47°F) Btu/hr: 12,000 Min. COP @ Max capacity 12.5°F (-15 °C): 1.8 Min Capacity maintenance (max -15°C (5°F))/Rated 8.3°C (47°F)), 70% | Existing/no AC or New A/C with New Furnace or Replacing heating and cooling | Add or replace existing A/C unit with new one with existing furnace. A/C unit COP 2.72 Furnace AFUE 90% / replace heating and cooling, A/C Unit 2.72 Furnace AFUE 95% |  | kBtu/hr | TRM Version 10.0 | 2026-03-19 | 0 | 1834 | 0 | -18566 | 0 | 0 | 0 | 4024 | 16 | Low-Income | Not Yet Available | 1 | 1
RES-CCASHP-SH-260-04 | Current | New in TRM Version 10.0 | Residential | Cold Climate Air Source Heat Pump | No electrical panel upgrade, with Central A/C | Natural Replacement | space heating | Cold Climate Air Source Heat Pump - 4A South Automatic Switchover | Min. HSPF2 Region V: 6.6 Min. SEER: 15.2 Min. Heating Rated Capacity at 8.3°C (47°F) Btu/hr: 12,000 Min. COP @ Max capacity 12.5°F (-15 °C): 1.8 Min Capacity maintenance (max -15°C (5°F))/Rated 8.3°C (47°F)), 70% | Existing or New A/C with Existing Furnace | Add cooling or replace existing A/C unit with new one with existing furnace. A/C unit COP 2.72 Furnace AFUE 90% |  | kBtu/hr | TRM Version 10.0 | 2026-03-19 | 0 | 1077 | 0 | -3530 | 0 | 0 | 0 | 1136 | 16 | Low-Income | Not Yet Available | 1 | 1
RES-CCASHP-SH-261-04 | Current | New in TRM Version 10.0 | Residential | Cold Climate Air Source Heat Pump | Electrical panel upgrade required, with Central A/C | Natural Replacement | space heating | Cold Climate Air Source Heat Pump - 4A South Automatic Switchover | Min. HSPF2 Region V: 6.6 Min. SEER: 15.2 Min. Heating Rated Capacity at 8.3°C (47°F) Btu/hr: 12,000 Min. COP @ Max capacity 12.5°F (-15 °C): 1.8 Min Capacity maintenance (max -15°C (5°F))/Rated 8.3°C (47°F)), 70% | Existing or New A/C with Existing Furnace | Add cooling or replace existing A/C unit with new one with existing furnace. A/C unit COP 2.72 Furnace AFUE 90% |  | kBtu/hr | TRM Version 10.0 | 2026-03-19 | 0 | 1077 | 0 | -3530 | 0 | 0 | 0 | 2378 | 16 | Low-Income | Not Yet Available | 1 | 1
RES-CCASHP-SH-262-04 | Current | New in TRM Version 10.0 | Residential | Cold Climate Air Source Heat Pump | No electrical panel upgrade, with Central A/C | Natural Replacement | space heating | Cold Climate Air Source Heat Pump - 4A South Switchover Temp -8.3°C (17°F) | Min. HSPF2 Region V: 6.6 Min. SEER: 15.2 Min. Heating Rated Capacity at 8.3°C (47°F) Btu/hr: 12,000 Min. COP @ Max capacity 12.5°F (-15 °C): 1.8 Min Capacity maintenance (max -15°C (5°F))/Rated 8.3°C (47°F)), 70% | Existing or New A/C with Existing Furnace | Add cooling or replace existing A/C unit with new one with existing furnace. A/C unit COP 2.72 Furnace AFUE 90% |  | kBtu/hr | TRM Version 10.0 | 2026-03-19 | 0 | 1072 | 0 | -3511 | 0 | 0 | 0 | 1136 | 16 | Low-Income | Not Yet Available | 1 | 1
RES-CCASHP-SH-263-04 | Current | New in TRM Version 10.0 | Residential | Cold Climate Air Source Heat Pump | Electrical panel upgrade required, with Central A/C | Natural Replacement | space heating | Cold Climate Air Source Heat Pump - 4A South Switchover Temp -8.3°C (17°F) | Min. HSPF2 Region V: 6.6 Min. SEER: 15.2 Min. Heating Rated Capacity at 8.3°C (47°F) Btu/hr: 12,000 Min. COP @ Max capacity 12.5°F (-15 °C): 1.8 Min Capacity maintenance (max -15°C (5°F))/Rated 8.3°C (47°F)), 70% | Existing or New A/C with Existing Furnace | Add cooling or replace existing A/C unit with new one with existing furnace. A/C unit COP 2.72 Furnace AFUE 90% |  | kBtu/hr | TRM Version 10.0 | 2026-03-19 | 0 | 1072 | 0 | -3511 | 0 | 0 | 0 | 2378 | 16 | Low-Income | Not Yet Available | 1 | 1
RES-CCASHP-SH-264-04 | Current | New in TRM Version 10.0 | Residential | Cold Climate Air Source Heat Pump | No electrical panel upgrade, with Central A/C | Natural Replacement | space heating | Cold Climate Air Source Heat Pump - 4A South Switchover Temp -7°C (19.4°F) | Min. HSPF2 Region V: 6.6 Min. SEER: 15.2 Min. Heating Rated Capacity at 8.3°C (47°F) Btu/hr: 12,000 Min. COP @ Max capacity 12.5°F (-15 °C): 1.8 Min Capacity maintenance (max -15°C (5°F))/Rated 8.3°C (47°F)), 70% | Existing or New A/C with Existing Furnace | Add cooling or replace existing A/C unit with new one with existing furnace. A/C unit COP 2.72 Furnace AFUE 90% |  | kBtu/hr | TRM Version 10.0 | 2026-03-19 | 0 | 1070 | 0 | -3503 | 0 | 0 | 0 | 1136 | 16 | Low-Income | Not Yet Available | 1 | 1
RES-CCASHP-SH-265-04 | Current | New in TRM Version 10.0 | Residential | Cold Climate Air Source Heat Pump | Electrical panel upgrade required, with Central A/C | Natural Replacement | space heating | Cold Climate Air Source Heat Pump - 4A South Switchover Temp -7°C (19.4°F) | Min. HSPF2 Region V: 6.6 Min. SEER: 15.2 Min. Heating Rated Capacity at 8.3°C (47°F) Btu/hr: 12,000 Min. COP @ Max capacity 12.5°F (-15 °C): 1.8 Min Capacity maintenance (max -15°C (5°F))/Rated 8.3°C (47°F)), 70% | Existing or New A/C with Existing Furnace | Add cooling or replace existing A/C unit with new one with existing furnace. A/C unit COP 2.72 Furnace AFUE 90% |  | kBtu/hr | TRM Version 10.0 | 2026-03-19 | 0 | 1070 | 0 | -3503 | 0 | 0 | 0 | 2378 | 16 | Low-Income | Not Yet Available | 1 | 1
RES-CCASHP-SH-266-04 | Current | New in TRM Version 10.0 | Residential | Cold Climate Air Source Heat Pump | No electrical panel upgrade, with Central A/C | Natural Replacement | space heating | Cold Climate Air Source Heat Pump - 4A South Switchover Temp -6°C (21.2°F) | Min. HSPF2 Region V: 6.6 Min. SEER: 15.2 Min. Heating Rated Capacity at 8.3°C (47°F) Btu/hr: 12,000 Min. COP @ Max capacity 12.5°F (-15 °C): 1.8 Min Capacity maintenance (max -15°C (5°F))/Rated 8.3°C (47°F)), 70% | Existing or New A/C with Existing Furnace | Add cooling or replace existing A/C unit with new one with existing furnace. A/C unit COP 2.72 Furnace AFUE 90% |  | kBtu/hr | TRM Version 10.0 | 2026-03-19 | 0 | 1061 | 0 | -3466 | 0 | 0 | 0 | 1136 | 16 | Low-Income | Not Yet Available | 1 | 1
RES-CCASHP-SH-267-04 | Current | New in TRM Version 10.0 | Residential | Cold Climate Air Source Heat Pump | Electrical panel upgrade required, with Central A/C | Natural Replacement | space heating | Cold Climate Air Source Heat Pump - 4A South Switchover Temp -6°C (21.2°F) | Min. HSPF2 Region V: 6.6 Min. SEER: 15.2 Min. Heating Rated Capacity at 8.3°C (47°F) Btu/hr: 12,000 Min. COP @ Max capacity 12.5°F (-15 °C): 1.8 Min Capacity maintenance (max -15°C (5°F))/Rated 8.3°C (47°F)), 70% | Existing or New A/C with Existing Furnace | Add cooling or replace existing A/C unit with new one with existing furnace. A/C unit COP 2.72 Furnace AFUE 90% |  | kBtu/hr | TRM Version 10.0 | 2026-03-19 | 0 | 1061 | 0 | -3466 | 0 | 0 | 0 | 2378 | 16 | Low-Income | Not Yet Available | 1 | 1
RES-CCASHP-SH-268-04 | Current | New in TRM Version 10.0 | Residential | Cold Climate Air Source Heat Pump | No electrical panel upgrade, with Central A/C | Natural Replacement | space heating | Cold Climate Air Source Heat Pump - 4A South Switchover Temp -5°C (23.0°F) | Min. HSPF2 Region V: 6.6 Min. SEER: 15.2 Min. Heating Rated Capacity at 8.3°C (47°F) Btu/hr: 12,000 Min. COP @ Max capacity 12.5°F (-15 °C): 1.8 Min Capacity maintenance (max -15°C (5°F))/Rated 8.3°C (47°F)), 70% | Existing or New A/C with Existing Furnace | Add cooling or replace existing A/C unit with new one with existing furnace. A/C unit COP 2.72 Furnace AFUE 90% |  | kBtu/hr | TRM Version 10.0 | 2026-03-19 | 0 | 1043 | 0 | -3392 | 0 | 0 | 0 | 1136 | 16 | Low-Income | Not Yet Available | 1 | 1
RES-CCASHP-SH-269-04 | Current | New in TRM Version 10.0 | Residential | Cold Climate Air Source Heat Pump | Electrical panel upgrade required, with Central A/C | Natural Replacement | space heating | Cold Climate Air Source Heat Pump - 4A South Switchover Temp -5°C (23.0°F) | Min. HSPF2 Region V: 6.6 Min. SEER: 15.2 Min. Heating Rated Capacity at 8.3°C (47°F) Btu/hr: 12,000 Min. COP @ Max capacity 12.5°F (-15 °C): 1.8 Min Capacity maintenance (max -15°C (5°F))/Rated 8.3°C (47°F)), 70% | Existing or New A/C with Existing Furnace | Add cooling or replace existing A/C unit with new one with existing furnace. A/C unit COP 2.72 Furnace AFUE 90% |  | kBtu/hr | TRM Version 10.0 | 2026-03-19 | 0 | 1043 | 0 | -3392 | 0 | 0 | 0 | 2378 | 16 | Low-Income | Not Yet Available | 1 | 1
RES-CCASHP-SH-270-04 | Current | New in TRM Version 10.0 | Residential | Cold Climate Air Source Heat Pump | No electrical panel upgrade, with Central A/C | Natural Replacement | space heating | Cold Climate Air Source Heat Pump - 4A South Switchover Temp -4°C (24.8°F) | Min. HSPF2 Region V: 6.6 Min. SEER: 15.2 Min. Heating Rated Capacity at 8.3°C (47°F) Btu/hr: 12,000 Min. COP @ Max capacity 12.5°F (-15 °C): 1.8 Min Capacity maintenance (max -15°C (5°F))/Rated 8.3°C (47°F)), 70% | Existing or New A/C with Existing Furnace | Add cooling or replace existing A/C unit with new one with existing furnace. A/C unit COP 2.72 Furnace AFUE 90% |  | kBtu/hr | TRM Version 10.0 | 2026-03-19 | 0 | 1011 | 0 | -3272 | 0 | 0 | 0 | 1136 | 16 | Low-Income | Not Yet Available | 1 | 1
RES-CCASHP-SH-271-04 | Current | New in TRM Version 10.0 | Residential | Cold Climate Air Source Heat Pump | Electrical panel upgrade required, with Central A/C | Natural Replacement | space heating | Cold Climate Air Source Heat Pump - 4A South Switchover Temp -4°C (24.8°F) | Min. HSPF2 Region V: 6.6 Min. SEER: 15.2 Min. Heating Rated Capacity at 8.3°C (47°F) Btu/hr: 12,000 Min. COP @ Max capacity 12.5°F (-15 °C): 1.8 Min Capacity maintenance (max -15°C (5°F))/Rated 8.3°C (47°F)), 70% | Existing or New A/C with Existing Furnace | Add cooling or replace existing A/C unit with new one with existing furnace. A/C unit COP 2.72 Furnace AFUE 90% |  | kBtu/hr | TRM Version 10.0 | 2026-03-19 | 0 | 1011 | 0 | -3272 | 0 | 0 | 0 | 2378 | 16 | Low-Income | Not Yet Available | 1 | 1
RES-CCASHP-SH-272-04 | Current | New in TRM Version 10.0 | Residential | Cold Climate Air Source Heat Pump | No electrical panel upgrade, with Central A/C | Natural Replacement | space heating | Cold Climate Air Source Heat Pump - 4A South Switchover Temp -3°C (26.6°F) | Min. HSPF2 Region V: 6.6 Min. SEER: 15.2 Min. Heating Rated Capacity at 8.3°C (47°F) Btu/hr: 12,000 Min. COP @ Max capacity 12.5°F (-15 °C): 1.8 Min Capacity maintenance (max -15°C (5°F))/Rated 8.3°C (47°F)), 70% | Existing or New A/C with Existing Furnace | Add cooling or replace existing A/C unit with new one with existing furnace. A/C unit COP 2.72 Furnace AFUE 90% |  | kBtu/hr | TRM Version 10.0 | 2026-03-19 | 0 | 959 | 0 | -3073 | 0 | 0 | 0 | 1136 | 16 | Low-Income | Not Yet Available | 1 | 1
RES-CCASHP-SH-273-04 | Current | New in TRM Version 10.0 | Residential | Cold Climate Air Source Heat Pump | Electrical panel upgrade required, with Central A/C | Natural Replacement | space heating | Cold Climate Air Source Heat Pump - 4A South Switchover Temp -3°C (26.6°F) | Min. HSPF2 Region V: 6.6 Min. SEER: 15.2 Min. Heating Rated Capacity at 8.3°C (47°F) Btu/hr: 12,000 Min. COP @ Max capacity 12.5°F (-15 °C): 1.8 Min Capacity maintenance (max -15°C (5°F))/Rated 8.3°C (47°F)), 70% | Existing or New A/C with Existing Furnace | Add cooling or replace existing A/C unit with new one with existing furnace. A/C unit COP 2.72 Furnace AFUE 90% |  | kBtu/hr | TRM Version 10.0 | 2026-03-19 | 0 | 959 | 0 | -3073 | 0 | 0 | 0 | 2378 | 16 | Low-Income | Not Yet Available | 1 | 1
RES-CCASHP-SH-274-04 | Current | New in TRM Version 10.0 | Residential | Cold Climate Air Source Heat Pump | No electrical panel upgrade, with Central A/C | Natural Replacement | space heating | Cold Climate Air Source Heat Pump - 4A South Switchover Temp -2°C (28.4°F) | Min. HSPF2 Region V: 6.6 Min. SEER: 15.2 Min. Heating Rated Capacity at 8.3°C (47°F) Btu/hr: 12,000 Min. COP @ Max capacity 12.5°F (-15 °C): 1.8 Min Capacity maintenance (max -15°C (5°F))/Rated 8.3°C (47°F)), 70% | Existing or New A/C with Existing Furnace | Add cooling or replace existing A/C unit with new one with existing furnace. A/C unit COP 2.72 Furnace AFUE 90% |  | kBtu/hr | TRM Version 10.0 | 2026-03-19 | 0 | 894 | 0 | -2832 | 0 | 0 | 0 | 1136 | 16 | Low-Income | Not Yet Available | 1 | 1
RES-CCASHP-SH-275-04 | Current | New in TRM Version 10.0 | Residential | Cold Climate Air Source Heat Pump | Electrical panel upgrade required, with Central A/C | Natural Replacement | space heating | Cold Climate Air Source Heat Pump - 4A South Switchover Temp -2°C (28.4°F) | Min. HSPF2 Region V: 6.6 Min. SEER: 15.2 Min. Heating Rated Capacity at 8.3°C (47°F) Btu/hr: 12,000 Min. COP @ Max capacity 12.5°F (-15 °C): 1.8 Min Capacity maintenance (max -15°C (5°F))/Rated 8.3°C (47°F)), 70% | Existing or New A/C with Existing Furnace | Add cooling or replace existing A/C unit with new one with existing furnace. A/C unit COP 2.72 Furnace AFUE 90% |  | kBtu/hr | TRM Version 10.0 | 2026-03-19 | 0 | 894 | 0 | -2832 | 0 | 0 | 0 | 2378 | 16 | Low-Income | Not Yet Available | 1 | 1
RES-CCASHP-SH-276-04 | Current | New in TRM Version 10.0 | Residential | Cold Climate Air Source Heat Pump | No electrical panel upgrade, with Central A/C | Natural Replacement | space heating | Cold Climate Air Source Heat Pump - 4A South Switchover Temp -1°C (30.2°F) | Min. HSPF2 Region V: 6.6 Min. SEER: 15.2 Min. Heating Rated Capacity at 8.3°C (47°F) Btu/hr: 12,000 Min. COP @ Max capacity 12.5°F (-15 °C): 1.8 Min Capacity maintenance (max -15°C (5°F))/Rated 8.3°C (47°F)), 70% | Existing or New A/C with Existing Furnace | Add cooling or replace existing A/C unit with new one with existing furnace. A/C unit COP 2.72 Furnace AFUE 90% |  | kBtu/hr | TRM Version 10.0 | 2026-03-19 | 0 | 813 | 0 | -2539 | 0 | 0 | 0 | 1136 | 16 | Low-Income | Not Yet Available | 1 | 1
RES-CCASHP-SH-277-04 | Current | New in TRM Version 10.0 | Residential | Cold Climate Air Source Heat Pump | Electrical panel upgrade required, with Central A/C | Natural Replacement | space heating | Cold Climate Air Source Heat Pump - 4A South Switchover Temp -1°C (30.2°F) | Min. HSPF2 Region V: 6.6 Min. SEER: 15.2 Min. Heating Rated Capacity at 8.3°C (47°F) Btu/hr: 12,000 Min. COP @ Max capacity 12.5°F (-15 °C): 1.8 Min Capacity maintenance (max -15°C (5°F))/Rated 8.3°C (47°F)), 70% | Existing or New A/C with Existing Furnace | Add cooling or replace existing A/C unit with new one with existing furnace. A/C unit COP 2.72 Furnace AFUE 90% |  | kBtu/hr | TRM Version 10.0 | 2026-03-19 | 0 | 813 | 0 | -2539 | 0 | 0 | 0 | 2378 | 16 | Low-Income | Not Yet Available | 1 | 1
RES-CCASHP-SH-278-04 | Current | New in TRM Version 10.0 | Residential | Cold Climate Air Source Heat Pump | No electrical panel upgrade, with Central A/C | Natural Replacement | space heating | Cold Climate Air Source Heat Pump - 4A South Switchover Temp 0°C (32°F) | Min. HSPF2 Region V: 6.6 Min. SEER: 15.2 Min. Heating Rated Capacity at 8.3°C (47°F) Btu/hr: 12,000 Min. COP @ Max capacity 12.5°F (-15 °C): 1.8 Min Capacity maintenance (max -15°C (5°F))/Rated 8.3°C (47°F)), 70% | Existing or New A/C with Existing Furnace | Add cooling or replace existing A/C unit with new one with existing furnace. A/C unit COP 2.72 Furnace AFUE 90% |  | kBtu/hr | TRM Version 10.0 | 2026-03-19 | 0 | 719 | 0 | -2202 | 0 | 0 | 0 | 1136 | 16 | Low-Income | Not Yet Available | 1 | 1
RES-CCASHP-SH-279-04 | Current | New in TRM Version 10.0 | Residential | Cold Climate Air Source Heat Pump | Electrical panel upgrade required, with Central A/C | Natural Replacement | space heating | Cold Climate Air Source Heat Pump - 4A South Switchover Temp 0°C (32°F) | Min. HSPF2 Region V: 6.6 Min. SEER: 15.2 Min. Heating Rated Capacity at 8.3°C (47°F) Btu/hr: 12,000 Min. COP @ Max capacity 12.5°F (-15 °C): 1.8 Min Capacity maintenance (max -15°C (5°F))/Rated 8.3°C (47°F)), 70% | Existing or New A/C with Existing Furnace | Add cooling or replace existing A/C unit with new one with existing furnace. A/C unit COP 2.72 Furnace AFUE 90% |  | kBtu/hr | TRM Version 10.0 | 2026-03-19 | 0 | 719 | 0 | -2202 | 0 | 0 | 0 | 2378 | 16 | Low-Income | Not Yet Available | 1 | 1
RES-CCASHP-SH-280-04 | Current | New in TRM Version 10.0 | Residential | Cold Climate Air Source Heat Pump | No electrical panel upgrade, with Central A/C | Natural Replacement | space heating | Cold Climate Air Source Heat Pump - 4A South Switchover Temp 1°C (33.8°F) | Min. HSPF2 Region V: 6.6 Min. SEER: 15.2 Min. Heating Rated Capacity at 8.3°C (47°F) Btu/hr: 12,000 Min. COP @ Max capacity 12.5°F (-15 °C): 1.8 Min Capacity maintenance (max -15°C (5°F))/Rated 8.3°C (47°F)), 70% | Existing or New A/C with Existing Furnace | Add cooling or replace existing A/C unit with new one with existing furnace. A/C unit COP 2.72 Furnace AFUE 90% |  | kBtu/hr | TRM Version 10.0 | 2026-03-19 | 0 | 633 | 0 | -1900 | 0 | 0 | 0 | 1136 | 16 | Low-Income | Not Yet Available | 1 | 1
RES-CCASHP-SH-281-04 | Current | New in TRM Version 10.0 | Residential | Cold Climate Air Source Heat Pump | Electrical panel upgrade required, with Central A/C | Natural Replacement | space heating | Cold Climate Air Source Heat Pump - 4A South Switchover Temp 1°C (33.8°F) | Min. HSPF2 Region V: 6.6 Min. SEER: 15.2 Min. Heating Rated Capacity at 8.3°C (47°F) Btu/hr: 12,000 Min. COP @ Max capacity 12.5°F (-15 °C): 1.8 Min Capacity maintenance (max -15°C (5°F))/Rated 8.3°C (47°F)), 70% | Existing or New A/C with Existing Furnace | Add cooling or replace existing A/C unit with new one with existing furnace. A/C unit COP 2.72 Furnace AFUE 90% |  | kBtu/hr | TRM Version 10.0 | 2026-03-19 | 0 | 633 | 0 | -1900 | 0 | 0 | 0 | 2378 | 16 | Low-Income | Not Yet Available | 1 | 1
RES-CCASHP-SH-282-04 | Current | New in TRM Version 10.0 | Residential | Cold Climate Air Source Heat Pump | No electrical panel upgrade, with Central A/C | Natural Replacement | space heating | Cold Climate Air Source Heat Pump - 4A South Switchover Temp 2°C (35.6°F) | Min. HSPF2 Region V: 6.6 Min. SEER: 15.2 Min. Heating Rated Capacity at 8.3°C (47°F) Btu/hr: 12,000 Min. COP @ Max capacity 12.5°F (-15 °C): 1.8 Min Capacity maintenance (max -15°C (5°F))/Rated 8.3°C (47°F)), 70% | Existing or New A/C with Existing Furnace | Add cooling or replace existing A/C unit with new one with existing furnace. A/C unit COP 2.72 Furnace AFUE 90% |  | kBtu/hr | TRM Version 10.0 | 2026-03-19 | 0 | 536 | 0 | -1566 | 0 | 0 | 0 | 1136 | 16 | Low-Income | Not Yet Available | 1 | 1
RES-CCASHP-SH-283-04 | Current | New in TRM Version 10.0 | Residential | Cold Climate Air Source Heat Pump | Electrical panel upgrade required, with Central A/C | Natural Replacement | space heating | Cold Climate Air Source Heat Pump - 4A South Switchover Temp 2°C (35.6°F) | Min. HSPF2 Region V: 6.6 Min. SEER: 15.2 Min. Heating Rated Capacity at 8.3°C (47°F) Btu/hr: 12,000 Min. COP @ Max capacity 12.5°F (-15 °C): 1.8 Min Capacity maintenance (max -15°C (5°F))/Rated 8.3°C (47°F)), 70% | Existing or New A/C with Existing Furnace | Add cooling or replace existing A/C unit with new one with existing furnace. A/C unit COP 2.72 Furnace AFUE 90% |  | kBtu/hr | TRM Version 10.0 | 2026-03-19 | 0 | 536 | 0 | -1566 | 0 | 0 | 0 | 2378 | 16 | Low-Income | Not Yet Available | 1 | 1
RES-CCASHP-SH-284-04 | Current | New in TRM Version 10.0 | Residential | Cold Climate Air Source Heat Pump | No electrical panel upgrade, with Central A/C | Natural Replacement | space heating | Cold Climate Air Source Heat Pump - 4A South Switchover Temp 3°C (37.4°F) | Min. HSPF2 Region V: 6.6 Min. SEER: 15.2 Min. Heating Rated Capacity at 8.3°C (47°F) Btu/hr: 12,000 Min. COP @ Max capacity 12.5°F (-15 °C): 1.8 Min Capacity maintenance (max -15°C (5°F))/Rated 8.3°C (47°F)), 70% | Existing or New A/C with Existing Furnace | Add cooling or replace existing A/C unit with new one with existing furnace. A/C unit COP 2.72 Furnace AFUE 90% |  | kBtu/hr | TRM Version 10.0 | 2026-03-19 | 0 | 428 | 0 | -1199 | 0 | 0 | 0 | 1136 | 16 | Low-Income | Not Yet Available | 1 | 1
RES-CCASHP-SH-285-04 | Current | New in TRM Version 10.0 | Residential | Cold Climate Air Source Heat Pump | Electrical panel upgrade required, with Central A/C | Natural Replacement | space heating | Cold Climate Air Source Heat Pump - 4A South Switchover Temp 3°C (37.4°F) | Min. HSPF2 Region V: 6.6 Min. SEER: 15.2 Min. Heating Rated Capacity at 8.3°C (47°F) Btu/hr: 12,000 Min. COP @ Max capacity 12.5°F (-15 °C): 1.8 Min Capacity maintenance (max -15°C (5°F))/Rated 8.3°C (47°F)), 70% | Existing or New A/C with Existing Furnace | Add cooling or replace existing A/C unit with new one with existing furnace. A/C unit COP 2.72 Furnace AFUE 90% |  | kBtu/hr | TRM Version 10.0 | 2026-03-19 | 0 | 428 | 0 | -1199 | 0 | 0 | 0 | 2378 | 16 | Low-Income | Not Yet Available | 1 | 1
RES-CCASHP-SH-286-04 | Current | New in TRM Version 10.0 | Residential | Cold Climate Air Source Heat Pump | No electrical panel upgrade, with Central A/C | Natural Replacement | space heating | Cold Climate Air Source Heat Pump - 4A South Switchover Temp 4°C (39.2°F) | Min. HSPF2 Region V: 6.6 Min. SEER: 15.2 Min. Heating Rated Capacity at 8.3°C (47°F) Btu/hr: 12,000 Min. COP @ Max capacity 12.5°F (-15 °C): 1.8 Min Capacity maintenance (max -15°C (5°F))/Rated 8.3°C (47°F)), 70% | Existing or New A/C with Existing Furnace | Add cooling or replace existing A/C unit with new one with existing furnace. A/C unit COP 2.72 Furnace AFUE 90% |  | kBtu/hr | TRM Version 10.0 | 2026-03-19 | 0 | 328 | 0 | -863 | 0 | 0 | 0 | 1136 | 16 | Low-Income | Not Yet Available | 1 | 1
RES-CCASHP-SH-287-04 | Current | New in TRM Version 10.0 | Residential | Cold Climate Air Source Heat Pump | Electrical panel upgrade required, with Central A/C | Natural Replacement | space heating | Cold Climate Air Source Heat Pump - 4A South Switchover Temp 4°C (39.2°F) | Min. HSPF2 Region V: 6.6 Min. SEER: 15.2 Min. Heating Rated Capacity at 8.3°C (47°F) Btu/hr: 12,000 Min. COP @ Max capacity 12.5°F (-15 °C): 1.8 Min Capacity maintenance (max -15°C (5°F))/Rated 8.3°C (47°F)), 70% | Existing or New A/C with Existing Furnace | Add cooling or replace existing A/C unit with new one with existing furnace. A/C unit COP 2.72 Furnace AFUE 90% |  | kBtu/hr | TRM Version 10.0 | 2026-03-19 | 0 | 328 | 0 | -863 | 0 | 0 | 0 | 2378 | 16 | Low-Income | Not Yet Available | 1 | 1
RES-CCASHP-SH-288-04 | Current | New in TRM Version 10.0 | Residential | Cold Climate Air Source Heat Pump | No electrical panel upgrade, with Central A/C | Natural Replacement | space heating | Cold Climate Air Source Heat Pump - 4A South Switchover Temp 5°C (41.0°F) | Min. HSPF2 Region V: 6.6 Min. SEER: 15.2 Min. Heating Rated Capacity at 8.3°C (47°F) Btu/hr: 12,000 Min. COP @ Max capacity 12.5°F (-15 °C): 1.8 Min Capacity maintenance (max -15°C (5°F))/Rated 8.3°C (47°F)), 70% | Existing or New A/C with Existing Furnace | Add cooling or replace existing A/C unit with new one with existing furnace. A/C unit COP 2.72 Furnace AFUE 90% |  | kBtu/hr | TRM Version 10.0 | 2026-03-19 | 0 | 252 | 0 | -610 | 0 | 0 | 0 | 1136 | 16 | Low-Income | Not Yet Available | 1 | 1
RES-CCASHP-SH-289-04 | Current | New in TRM Version 10.0 | Residential | Cold Climate Air Source Heat Pump | Electrical panel upgrade required, with Central A/C | Natural Replacement | space heating | Cold Climate Air Source Heat Pump - 4A South Switchover Temp 5°C (41.0°F) | Min. HSPF2 Region V: 6.6 Min. SEER: 15.2 Min. Heating Rated Capacity at 8.3°C (47°F) Btu/hr: 12,000 Min. COP @ Max capacity 12.5°F (-15 °C): 1.8 Min Capacity maintenance (max -15°C (5°F))/Rated 8.3°C (47°F)), 70% | Existing or New A/C with Existing Furnace | Add cooling or replace existing A/C unit with new one with existing furnace. A/C unit COP 2.72 Furnace AFUE 90% |  | kBtu/hr | TRM Version 10.0 | 2026-03-19 | 0 | 252 | 0 | -610 | 0 | 0 | 0 | 2378 | 16 | Low-Income | Not Yet Available | 1 | 1
RES-CCASHP-SH-290-04 | Current | New in TRM Version 10.0 | Residential | Cold Climate Air Source Heat Pump | No electrical panel upgrade, with Central A/C | Natural Replacement | space heating | Cold Climate Air Source Heat Pump - 4A South Switchover Temp 6°C (42.8°F) | Min. HSPF2 Region V: 6.6 Min. SEER: 15.2 Min. Heating Rated Capacity at 8.3°C (47°F) Btu/hr: 12,000 Min. COP @ Max capacity 12.5°F (-15 °C): 1.8 Min Capacity maintenance (max -15°C (5°F))/Rated 8.3°C (47°F)), 70% | Existing or New A/C with Existing Furnace | Add cooling or replace existing A/C unit with new one with existing furnace. A/C unit COP 2.72 Furnace AFUE 90% |  | kBtu/hr | TRM Version 10.0 | 2026-03-19 | 0 | 184 | 0 | -385 | 0 | 0 | 0 | 1136 | 16 | Low-Income | Not Yet Available | 1 | 1
RES-CCASHP-SH-291-04 | Current | New in TRM Version 10.0 | Residential | Cold Climate Air Source Heat Pump | Electrical panel upgrade required, with Central A/C | Natural Replacement | space heating | Cold Climate Air Source Heat Pump - 4A South Switchover Temp 6°C (42.8°F) | Min. HSPF2 Region V: 6.6 Min. SEER: 15.2 Min. Heating Rated Capacity at 8.3°C (47°F) Btu/hr: 12,000 Min. COP @ Max capacity 12.5°F (-15 °C): 1.8 Min Capacity maintenance (max -15°C (5°F))/Rated 8.3°C (47°F)), 70% | Existing or New A/C with Existing Furnace | Add cooling or replace existing A/C unit with new one with existing furnace. A/C unit COP 2.72 Furnace AFUE 90% |  | kBtu/hr | TRM Version 10.0 | 2026-03-19 | 0 | 184 | 0 | -385 | 0 | 0 | 0 | 2378 | 16 | Low-Income | Not Yet Available | 1 | 1
RES-CCASHP-SH-292-04 | Current | New in TRM Version 10.0 | Residential | Cold Climate Air Source Heat Pump | No electrical panel upgrade, with Central A/C | Natural Replacement | space heating | Cold Climate Air Source Heat Pump - 4A South Switchover Temp 7°C (44.6°F) | Min. HSPF2 Region V: 6.6 Min. SEER: 15.2 Min. Heating Rated Capacity at 8.3°C (47°F) Btu/hr: 12,000 Min. COP @ Max capacity 12.5°F (-15 °C): 1.8 Min Capacity maintenance (max -15°C (5°F))/Rated 8.3°C (47°F)), 70% | Existing or New A/C with Existing Furnace | Add cooling or replace existing A/C unit with new one with existing furnace. A/C unit COP 2.72 Furnace AFUE 90% |  | kBtu/hr | TRM Version 10.0 | 2026-03-19 | 0 | 130 | 0 | -208 | 0 | 0 | 0 | 1136 | 16 | Low-Income | Not Yet Available | 1 | 1
RES-CCASHP-SH-293-04 | Current | New in TRM Version 10.0 | Residential | Cold Climate Air Source Heat Pump | Electrical panel upgrade required, with Central A/C | Natural Replacement | space heating | Cold Climate Air Source Heat Pump - 4A South Switchover Temp 7°C (44.6°F) | Min. HSPF2 Region V: 6.6 Min. SEER: 15.2 Min. Heating Rated Capacity at 8.3°C (47°F) Btu/hr: 12,000 Min. COP @ Max capacity 12.5°F (-15 °C): 1.8 Min Capacity maintenance (max -15°C (5°F))/Rated 8.3°C (47°F)), 70% | Existing or New A/C with Existing Furnace | Add cooling or replace existing A/C unit with new one with existing furnace. A/C unit COP 2.72 Furnace AFUE 90% |  | kBtu/hr | TRM Version 10.0 | 2026-03-19 | 0 | 130 | 0 | -208 | 0 | 0 | 0 | 2378 | 16 | Low-Income | Not Yet Available | 1 | 1
RES-CCASHP-SH-294-04 | Current | New in TRM Version 10.0 | Residential | Cold Climate Air Source Heat Pump | No electrical panel upgrade, with Central A/C | Natural Replacement | space heating | Cold Climate Air Source Heat Pump - 4A South Switchover Temp 8°C (46.4°F) | Min. HSPF2 Region V: 6.6 Min. SEER: 15.2 Min. Heating Rated Capacity at 8.3°C (47°F) Btu/hr: 12,000 Min. COP @ Max capacity 12.5°F (-15 °C): 1.8 Min Capacity maintenance (max -15°C (5°F))/Rated 8.3°C (47°F)), 70% | Existing or New A/C with Existing Furnace | Add cooling or replace existing A/C unit with new one with existing furnace. A/C unit COP 2.72 Furnace AFUE 90% |  | kBtu/hr | TRM Version 10.0 | 2026-03-19 | 0 | 75 | 0 | -26 | 0 | 0 | 0 | 1136 | 16 | Low-Income | Not Yet Available | 1 | 1
RES-CCASHP-SH-295-04 | Current | New in TRM Version 10.0 | Residential | Cold Climate Air Source Heat Pump | Electrical panel upgrade required, with Central A/C | Natural Replacement | space heating | Cold Climate Air Source Heat Pump - 4A South Switchover Temp 8°C (46.4°F) | Min. HSPF2 Region V: 6.6 Min. SEER: 15.2 Min. Heating Rated Capacity at 8.3°C (47°F) Btu/hr: 12,000 Min. COP @ Max capacity 12.5°F (-15 °C): 1.8 Min Capacity maintenance (max -15°C (5°F))/Rated 8.3°C (47°F)), 70% | Existing or New A/C with Existing Furnace | Add cooling or replace existing A/C unit with new one with existing furnace. A/C unit COP 2.72 Furnace AFUE 90% |  | kBtu/hr | TRM Version 10.0 | 2026-03-19 | 0 | 75 | 0 | -26 | 0 | 0 | 0 | 2378 | 16 | Low-Income | Not Yet Available | 1 | 1
RES-CCASHP-SH-296-04 | Current | New in TRM Version 10.0 | Residential | Cold Climate Air Source Heat Pump | No electrical panel upgrade, with Central A/C | Natural Replacement | space heating | Cold Climate Air Source Heat Pump - 4A South Switchover Temp 9°C (48.2°F) | Min. HSPF2 Region V: 6.6 Min. SEER: 15.2 Min. Heating Rated Capacity at 8.3°C (47°F) Btu/hr: 12,000 Min. COP @ Max capacity 12.5°F (-15 °C): 1.8 Min Capacity maintenance (max -15°C (5°F))/Rated 8.3°C (47°F)), 70% | Existing or New A/C with Existing Furnace | Add cooling or replace existing A/C unit with new one with existing furnace. A/C unit COP 2.72 Furnace AFUE 90% |  | kBtu/hr | TRM Version 10.0 | 2026-03-19 | 0 | 42 | 0 | 82 | 0 | 0 | 0 | 1136 | 16 | Low-Income | Not Yet Available | 1 | 1
RES-CCASHP-SH-297-04 | Current | New in TRM Version 10.0 | Residential | Cold Climate Air Source Heat Pump | Electrical panel upgrade required, with Central A/C | Natural Replacement | space heating | Cold Climate Air Source Heat Pump - 4A South Switchover Temp 9°C (48.2°F) | Min. HSPF2 Region V: 6.6 Min. SEER: 15.2 Min. Heating Rated Capacity at 8.3°C (47°F) Btu/hr: 12,000 Min. COP @ Max capacity 12.5°F (-15 °C): 1.8 Min Capacity maintenance (max -15°C (5°F))/Rated 8.3°C (47°F)), 70% | Existing or New A/C with Existing Furnace | Add cooling or replace existing A/C unit with new one with existing furnace. A/C unit COP 2.72 Furnace AFUE 90% |  | kBtu/hr | TRM Version 10.0 | 2026-03-19 | 0 | 42 | 0 | 82 | 0 | 0 | 0 | 2378 | 16 | Low-Income | Not Yet Available | 1 | 1
RES-CCASHP-SH-298-04 | Current | New in TRM Version 10.0 | Residential | Cold Climate Air Source Heat Pump | No electrical panel upgrade, with Central A/C | Natural Replacement | space heating | Cold Climate Air Source Heat Pump - 4A South Switchover Temp 10°C (50.0°F) | Min. HSPF2 Region V: 6.6 Min. SEER: 15.2 Min. Heating Rated Capacity at 8.3°C (47°F) Btu/hr: 12,000 Min. COP @ Max capacity 12.5°F (-15 °C): 1.8 Min Capacity maintenance (max -15°C (5°F))/Rated 8.3°C (47°F)), 70% | Existing or New A/C with Existing Furnace | Add cooling or replace existing A/C unit with new one with existing furnace. A/C unit COP 2.72 Furnace AFUE 90% |  | kBtu/hr | TRM Version 10.0 | 2026-03-19 | 0 | 24 | 0 | 142 | 0 | 0 | 0 | 1136 | 16 | Low-Income | Not Yet Available | 1 | 1
RES-CCASHP-SH-299-04 | Current | New in TRM Version 10.0 | Residential | Cold Climate Air Source Heat Pump | Electrical panel upgrade required, with Central A/C | Natural Replacement | space heating | Cold Climate Air Source Heat Pump - 4A South Switchover Temp 10°C (50.0°F) | Min. HSPF2 Region V: 6.6 Min. SEER: 15.2 Min. Heating Rated Capacity at 8.3°C (47°F) Btu/hr: 12,000 Min. COP @ Max capacity 12.5°F (-15 °C): 1.8 Min Capacity maintenance (max -15°C (5°F))/Rated 8.3°C (47°F)), 70% | Existing or New A/C with Existing Furnace | Add cooling or replace existing A/C unit with new one with existing furnace. A/C unit COP 2.72 Furnace AFUE 90% |  | kBtu/hr | TRM Version 10.0 | 2026-03-19 | 0 | 24 | 0 | 142 | 0 | 0 | 0 | 2378 | 16 | Low-Income | Not Yet Available | 1 | 1
RES-CCASHP-SH-300-04 | Current | New in TRM Version 10.0 | Residential | Cold Climate Air Source Heat Pump | No electrical panel upgrade, with Central A/C | Natural Replacement | space heating | Cold Climate Air Source Heat Pump - 4B South Automatic Switchover | Min. HSPF2 Region V: 6.6 Min. SEER: 15.2 Min. Heating Rated Capacity at 8.3°C (47°F) Btu/hr: 12,000 Min. COP @ Max capacity 12.5°F (-15 °C): 1.8 Min Capacity maintenance (max -15°C (5°F))/Rated 8.3°C (47°F)), 70% | New A/C with Existing Furnace | New AC and existing furnace or new AC and new furnace. A/C unit COP 2.72, Furnace AFUE 90% or Furnace AFUE 95% |  | kBtu/hr | TRM Version 10.0 | 2026-03-19 | 0 | 1409 | 0 | -4872 | 0 | 0 | 0 | 1136 | 16 | Low-Income | Not Yet Available | 1 | 1
RES-CCASHP-SH-301-04 | Current | New in TRM Version 10.0 | Residential | Cold Climate Air Source Heat Pump | Electrical panel upgrade required, with Central A/C | Natural Replacement | space heating | Cold Climate Air Source Heat Pump - 4B South Automatic Switchover | Min. HSPF2 Region V: 6.6 Min. SEER: 15.2 Min. Heating Rated Capacity at 8.3°C (47°F) Btu/hr: 12,000 Min. COP @ Max capacity 12.5°F (-15 °C): 1.8 Min Capacity maintenance (max -15°C (5°F))/Rated 8.3°C (47°F)), 70% | New A/C with Existing Furnace | New AC and existing furnace or new AC and new furnace. A/C unit COP 2.72, Furnace AFUE 90% or Furnace AFUE 95% |  | kBtu/hr | TRM Version 10.0 | 2026-03-19 | 0 | 1409 | 0 | -4872 | 0 | 0 | 0 | 2378 | 16 | Low-Income | Not Yet Available | 1 | 1
RES-CCASHP-SH-302-04 | Current | New in TRM Version 10.0 | Residential | Cold Climate Air Source Heat Pump | No electrical panel upgrade, with Central A/C | Natural Replacement | space heating | Cold Climate Air Source Heat Pump - 4B South Switchover Temp -8.3°C (17°F) | Min. HSPF2 Region V: 6.6 Min. SEER: 15.2 Min. Heating Rated Capacity at 8.3°C (47°F) Btu/hr: 12,000 Min. COP @ Max capacity 12.5°F (-15 °C): 1.8 Min Capacity maintenance (max -15°C (5°F))/Rated 8.3°C (47°F)), 70% | New A/C with Existing Furnace | New AC and existing furnace or new AC and new furnace. A/C unit COP 2.72, Furnace AFUE 90% or Furnace AFUE 95% |  | kBtu/hr | TRM Version 10.0 | 2026-03-19 | 0 | 1397 | 0 | -4819 | 0 | 0 | 0 | 1136 | 16 | Low-Income | Not Yet Available | 1 | 1
RES-CCASHP-SH-303-04 | Current | New in TRM Version 10.0 | Residential | Cold Climate Air Source Heat Pump | Electrical panel upgrade required, with Central A/C | Natural Replacement | space heating | Cold Climate Air Source Heat Pump - 4B South Switchover Temp -8.3°C (17°F) | Min. HSPF2 Region V: 6.6 Min. SEER: 15.2 Min. Heating Rated Capacity at 8.3°C (47°F) Btu/hr: 12,000 Min. COP @ Max capacity 12.5°F (-15 °C): 1.8 Min Capacity maintenance (max -15°C (5°F))/Rated 8.3°C (47°F)), 70% | New A/C with Existing Furnace | New AC and existing furnace or new AC and new furnace. A/C unit COP 2.72, Furnace AFUE 90% or Furnace AFUE 95% |  | kBtu/hr | TRM Version 10.0 | 2026-03-19 | 0 | 1397 | 0 | -4819 | 0 | 0 | 0 | 2378 | 16 | Low-Income | Not Yet Available | 1 | 1
RES-CCASHP-SH-304-04 | Current | New in TRM Version 10.0 | Residential | Cold Climate Air Source Heat Pump | No electrical panel upgrade, with Central A/C | Natural Replacement | space heating | Cold Climate Air Source Heat Pump - 4B South Switchover Temp -7°C (19.4°F) | Min. HSPF2 Region V: 6.6 Min. SEER: 15.2 Min. Heating Rated Capacity at 8.3°C (47°F) Btu/hr: 12,000 Min. COP @ Max capacity 12.5°F (-15 °C): 1.8 Min Capacity maintenance (max -15°C (5°F))/Rated 8.3°C (47°F)), 70% | New A/C with Existing Furnace | New AC and existing furnace or new AC and new furnace. A/C unit COP 2.72, Furnace AFUE 90% or Furnace AFUE 95% |  | kBtu/hr | TRM Version 10.0 | 2026-03-19 | 0 | 1380 | 0 | -4752 | 0 | 0 | 0 | 1136 | 16 | Low-Income | Not Yet Available | 1 | 1
RES-CCASHP-SH-305-04 | Current | New in TRM Version 10.0 | Residential | Cold Climate Air Source Heat Pump | Electrical panel upgrade required, with Central A/C | Natural Replacement | space heating | Cold Climate Air Source Heat Pump - 4B South Switchover Temp -7°C (19.4°F) | Min. HSPF2 Region V: 6.6 Min. SEER: 15.2 Min. Heating Rated Capacity at 8.3°C (47°F) Btu/hr: 12,000 Min. COP @ Max capacity 12.5°F (-15 °C): 1.8 Min Capacity maintenance (max -15°C (5°F))/Rated 8.3°C (47°F)), 70% | New A/C with Existing Furnace | New AC and existing furnace or new AC and new furnace. A/C unit COP 2.72, Furnace AFUE 90% or Furnace AFUE 95% |  | kBtu/hr | TRM Version 10.0 | 2026-03-19 | 0 | 1380 | 0 | -4752 | 0 | 0 | 0 | 2378 | 16 | Low-Income | Not Yet Available | 1 | 1
RES-CCASHP-SH-306-04 | Current | New in TRM Version 10.0 | Residential | Cold Climate Air Source Heat Pump | No electrical panel upgrade, with Central A/C | Natural Replacement | space heating | Cold Climate Air Source Heat Pump - 4B South Switchover Temp -6°C (21.2°F) | Min. HSPF2 Region V: 6.6 Min. SEER: 15.2 Min. Heating Rated Capacity at 8.3°C (47°F) Btu/hr: 12,000 Min. COP @ Max capacity 12.5°F (-15 °C): 1.8 Min Capacity maintenance (max -15°C (5°F))/Rated 8.3°C (47°F)), 70% | New A/C with Existing Furnace | New AC and existing furnace or new AC and new furnace. A/C unit COP 2.72, Furnace AFUE 90% or Furnace AFUE 95% |  | kBtu/hr | TRM Version 10.0 | 2026-03-19 | 0 | 1349 | 0 | -4628 | 0 | 0 | 0 | 1136 | 16 | Low-Income | Not Yet Available | 1 | 1
RES-CCASHP-SH-307-04 | Current | New in TRM Version 10.0 | Residential | Cold Climate Air Source Heat Pump | Electrical panel upgrade required, with Central A/C | Natural Replacement | space heating | Cold Climate Air Source Heat Pump - 4B South Switchover Temp -6°C (21.2°F) | Min. HSPF2 Region V: 6.6 Min. SEER: 15.2 Min. Heating Rated Capacity at 8.3°C (47°F) Btu/hr: 12,000 Min. COP @ Max capacity 12.5°F (-15 °C): 1.8 Min Capacity maintenance (max -15°C (5°F))/Rated 8.3°C (47°F)), 70% | New A/C with Existing Furnace | New AC and existing furnace or new AC and new furnace. A/C unit COP 2.72, Furnace AFUE 90% or Furnace AFUE 95% |  | kBtu/hr | TRM Version 10.0 | 2026-03-19 | 0 | 1349 | 0 | -4628 | 0 | 0 | 0 | 2378 | 16 | Low-Income | Not Yet Available | 1 | 1
RES-CCASHP-SH-308-04 | Current | New in TRM Version 10.0 | Residential | Cold Climate Air Source Heat Pump | No electrical panel upgrade, with Central A/C | Natural Replacement | space heating | Cold Climate Air Source Heat Pump - 4B South Switchover Temp -5°C (23.0°F) | Min. HSPF2 Region V: 6.6 Min. SEER: 15.2 Min. Heating Rated Capacity at 8.3°C (47°F) Btu/hr: 12,000 Min. COP @ Max capacity 12.5°F (-15 °C): 1.8 Min Capacity maintenance (max -15°C (5°F))/Rated 8.3°C (47°F)), 70% | New A/C with Existing Furnace | New AC and existing furnace or new AC and new furnace. A/C unit COP 2.72, Furnace AFUE 90% or Furnace AFUE 95% |  | kBtu/hr | TRM Version 10.0 | 2026-03-19 | 0 | 1284 | 0 | -4376 | 0 | 0 | 0 | 1136 | 16 | Low-Income | Not Yet Available | 1 | 1
RES-CCASHP-SH-309-04 | Current | New in TRM Version 10.0 | Residential | Cold Climate Air Source Heat Pump | Electrical panel upgrade required, with Central A/C | Natural Replacement | space heating | Cold Climate Air Source Heat Pump - 4B South Switchover Temp -5°C (23.0°F) | Min. HSPF2 Region V: 6.6 Min. SEER: 15.2 Min. Heating Rated Capacity at 8.3°C (47°F) Btu/hr: 12,000 Min. COP @ Max capacity 12.5°F (-15 °C): 1.8 Min Capacity maintenance (max -15°C (5°F))/Rated 8.3°C (47°F)), 70% | New A/C with Existing Furnace | New AC and existing furnace or new AC and new furnace. A/C unit COP 2.72, Furnace AFUE 90% or Furnace AFUE 95% |  | kBtu/hr | TRM Version 10.0 | 2026-03-19 | 0 | 1284 | 0 | -4376 | 0 | 0 | 0 | 2378 | 16 | Low-Income | Not Yet Available | 1 | 1
RES-CCASHP-SH-310-04 | Current | New in TRM Version 10.0 | Residential | Cold Climate Air Source Heat Pump | No electrical panel upgrade, with Central A/C | Natural Replacement | space heating | Cold Climate Air Source Heat Pump - 4B South Switchover Temp -4°C (24.8°F) | Min. HSPF2 Region V: 6.6 Min. SEER: 15.2 Min. Heating Rated Capacity at 8.3°C (47°F) Btu/hr: 12,000 Min. COP @ Max capacity 12.5°F (-15 °C): 1.8 Min Capacity maintenance (max -15°C (5°F))/Rated 8.3°C (47°F)), 70% | New A/C with Existing Furnace | New AC and existing furnace or new AC and new furnace. A/C unit COP 2.72, Furnace AFUE 90% or Furnace AFUE 95% |  | kBtu/hr | TRM Version 10.0 | 2026-03-19 | 0 | 1192 | 0 | -4026 | 0 | 0 | 0 | 1136 | 16 | Low-Income | Not Yet Available | 1 | 1
RES-CCASHP-SH-311-04 | Current | New in TRM Version 10.0 | Residential | Cold Climate Air Source Heat Pump | Electrical panel upgrade required, with Central A/C | Natural Replacement | space heating | Cold Climate Air Source Heat Pump - 4B South Switchover Temp -4°C (24.8°F) | Min. HSPF2 Region V: 6.6 Min. SEER: 15.2 Min. Heating Rated Capacity at 8.3°C (47°F) Btu/hr: 12,000 Min. COP @ Max capacity 12.5°F (-15 °C): 1.8 Min Capacity maintenance (max -15°C (5°F))/Rated 8.3°C (47°F)), 70% | New A/C with Existing Furnace | New AC and existing furnace or new AC and new furnace. A/C unit COP 2.72, Furnace AFUE 90% or Furnace AFUE 95% |  | kBtu/hr | TRM Version 10.0 | 2026-03-19 | 0 | 1192 | 0 | -4026 | 0 | 0 | 0 | 2378 | 16 | Low-Income | Not Yet Available | 1 | 1
RES-CCASHP-SH-312-04 | Current | New in TRM Version 10.0 | Residential | Cold Climate Air Source Heat Pump | No electrical panel upgrade, with Central A/C | Natural Replacement | space heating | Cold Climate Air Source Heat Pump - 4B South Switchover Temp -3°C (26.6°F) | Min. HSPF2 Region V: 6.6 Min. SEER: 15.2 Min. Heating Rated Capacity at 8.3°C (47°F) Btu/hr: 12,000 Min. COP @ Max capacity 12.5°F (-15 °C): 1.8 Min Capacity maintenance (max -15°C (5°F))/Rated 8.3°C (47°F)), 70% | New A/C with Existing Furnace | New AC and existing furnace or new AC and new furnace. A/C unit COP 2.72, Furnace AFUE 90% or Furnace AFUE 95% |  | kBtu/hr | TRM Version 10.0 | 2026-03-19 | 0 | 1090 | 0 | -3643 | 0 | 0 | 0 | 1136 | 16 | Low-Income | Not Yet Available | 1 | 1
RES-CCASHP-SH-313-04 | Current | New in TRM Version 10.0 | Residential | Cold Climate Air Source Heat Pump | Electrical panel upgrade required, with Central A/C | Natural Replacement | space heating | Cold Climate Air Source Heat Pump - 4B South Switchover Temp -3°C (26.6°F) | Min. HSPF2 Region V: 6.6 Min. SEER: 15.2 Min. Heating Rated Capacity at 8.3°C (47°F) Btu/hr: 12,000 Min. COP @ Max capacity 12.5°F (-15 °C): 1.8 Min Capacity maintenance (max -15°C (5°F))/Rated 8.3°C (47°F)), 70% | New A/C with Existing Furnace | New AC and existing furnace or new AC and new furnace. A/C unit COP 2.72, Furnace AFUE 90% or Furnace AFUE 95% |  | kBtu/hr | TRM Version 10.0 | 2026-03-19 | 0 | 1090 | 0 | -3643 | 0 | 0 | 0 | 2378 | 16 | Low-Income | Not Yet Available | 1 | 1
RES-CCASHP-SH-314-04 | Current | New in TRM Version 10.0 | Residential | Cold Climate Air Source Heat Pump | No electrical panel upgrade, with Central A/C | Natural Replacement | space heating | Cold Climate Air Source Heat Pump - 4B South Switchover Temp -2°C (28.4°F) | Min. HSPF2 Region V: 6.6 Min. SEER: 15.2 Min. Heating Rated Capacity at 8.3°C (47°F) Btu/hr: 12,000 Min. COP @ Max capacity 12.5°F (-15 °C): 1.8 Min Capacity maintenance (max -15°C (5°F))/Rated 8.3°C (47°F)), 70% | New A/C with Existing Furnace | New AC and existing furnace or new AC and new furnace. A/C unit COP 2.72, Furnace AFUE 90% or Furnace AFUE 95% |  | kBtu/hr | TRM Version 10.0 | 2026-03-19 | 0 | 985 | 0 | -3260 | 0 | 0 | 0 | 1136 | 16 | Low-Income | Not Yet Available | 1 | 1
RES-CCASHP-SH-315-04 | Current | New in TRM Version 10.0 | Residential | Cold Climate Air Source Heat Pump | Electrical panel upgrade required, with Central A/C | Natural Replacement | space heating | Cold Climate Air Source Heat Pump - 4B South Switchover Temp -2°C (28.4°F) | Min. HSPF2 Region V: 6.6 Min. SEER: 15.2 Min. Heating Rated Capacity at 8.3°C (47°F) Btu/hr: 12,000 Min. COP @ Max capacity 12.5°F (-15 °C): 1.8 Min Capacity maintenance (max -15°C (5°F))/Rated 8.3°C (47°F)), 70% | New A/C with Existing Furnace | New AC and existing furnace or new AC and new furnace. A/C unit COP 2.72, Furnace AFUE 90% or Furnace AFUE 95% |  | kBtu/hr | TRM Version 10.0 | 2026-03-19 | 0 | 985 | 0 | -3260 | 0 | 0 | 0 | 2378 | 16 | Low-Income | Not Yet Available | 1 | 1
RES-CCASHP-SH-316-04 | Current | New in TRM Version 10.0 | Residential | Cold Climate Air Source Heat Pump | No electrical panel upgrade, with Central A/C | Natural Replacement | space heating | Cold Climate Air Source Heat Pump - 4B South Switchover Temp -1°C (30.2°F) | Min. HSPF2 Region V: 6.6 Min. SEER: 15.2 Min. Heating Rated Capacity at 8.3°C (47°F) Btu/hr: 12,000 Min. COP @ Max capacity 12.5°F (-15 °C): 1.8 Min Capacity maintenance (max -15°C (5°F))/Rated 8.3°C (47°F)), 70% | New A/C with Existing Furnace | New AC and existing furnace or new AC and new furnace. A/C unit COP 2.72, Furnace AFUE 90% or Furnace AFUE 95% |  | kBtu/hr | TRM Version 10.0 | 2026-03-19 | 0 | 864 | 0 | -2823 | 0 | 0 | 0 | 1136 | 16 | Low-Income | Not Yet Available | 1 | 1
RES-CCASHP-SH-317-04 | Current | New in TRM Version 10.0 | Residential | Cold Climate Air Source Heat Pump | Electrical panel upgrade required, with Central A/C | Natural Replacement | space heating | Cold Climate Air Source Heat Pump - 4B South Switchover Temp -1°C (30.2°F) | Min. HSPF2 Region V: 6.6 Min. SEER: 15.2 Min. Heating Rated Capacity at 8.3°C (47°F) Btu/hr: 12,000 Min. COP @ Max capacity 12.5°F (-15 °C): 1.8 Min Capacity maintenance (max -15°C (5°F))/Rated 8.3°C (47°F)), 70% | New A/C with Existing Furnace | New AC and existing furnace or new AC and new furnace. A/C unit COP 2.72, Furnace AFUE 90% or Furnace AFUE 95% |  | kBtu/hr | TRM Version 10.0 | 2026-03-19 | 0 | 864 | 0 | -2823 | 0 | 0 | 0 | 2378 | 16 | Low-Income | Not Yet Available | 1 | 1
RES-CCASHP-SH-318-04 | Current | New in TRM Version 10.0 | Residential | Cold Climate Air Source Heat Pump | No electrical panel upgrade, with Central A/C | Natural Replacement | space heating | Cold Climate Air Source Heat Pump - 4B South Switchover Temp 0°C (32°F) | Min. HSPF2 Region V: 6.6 Min. SEER: 15.2 Min. Heating Rated Capacity at 8.3°C (47°F) Btu/hr: 12,000 Min. COP @ Max capacity 12.5°F (-15 °C): 1.8 Min Capacity maintenance (max -15°C (5°F))/Rated 8.3°C (47°F)), 70% | New A/C with Existing Furnace | New AC and existing furnace or new AC and new furnace. A/C unit COP 2.72, Furnace AFUE 90% or Furnace AFUE 95% |  | kBtu/hr | TRM Version 10.0 | 2026-03-19 | 0 | 742 | 0 | -2389 | 0 | 0 | 0 | 1136 | 16 | Low-Income | Not Yet Available | 1 | 1
RES-CCASHP-SH-319-04 | Current | New in TRM Version 10.0 | Residential | Cold Climate Air Source Heat Pump | Electrical panel upgrade required, with Central A/C | Natural Replacement | space heating | Cold Climate Air Source Heat Pump - 4B South Switchover Temp 0°C (32°F) | Min. HSPF2 Region V: 6.6 Min. SEER: 15.2 Min. Heating Rated Capacity at 8.3°C (47°F) Btu/hr: 12,000 Min. COP @ Max capacity 12.5°F (-15 °C): 1.8 Min Capacity maintenance (max -15°C (5°F))/Rated 8.3°C (47°F)), 70% | New A/C with Existing Furnace | New AC and existing furnace or new AC and new furnace. A/C unit COP 2.72, Furnace AFUE 90% or Furnace AFUE 95% |  | kBtu/hr | TRM Version 10.0 | 2026-03-19 | 0 | 742 | 0 | -2389 | 0 | 0 | 0 | 2378 | 16 | Low-Income | Not Yet Available | 1 | 1
RES-CCASHP-SH-320-04 | Current | New in TRM Version 10.0 | Residential | Cold Climate Air Source Heat Pump | No electrical panel upgrade, with Central A/C | Natural Replacement | space heating | Cold Climate Air Source Heat Pump - 4B South Switchover Temp 1°C (33.8°F) | Min. HSPF2 Region V: 6.6 Min. SEER: 15.2 Min. Heating Rated Capacity at 8.3°C (47°F) Btu/hr: 12,000 Min. COP @ Max capacity 12.5°F (-15 °C): 1.8 Min Capacity maintenance (max -15°C (5°F))/Rated 8.3°C (47°F)), 70% | New A/C with Existing Furnace | New AC and existing furnace or new AC and new furnace. A/C unit COP 2.72, Furnace AFUE 90% or Furnace AFUE 95% |  | kBtu/hr | TRM Version 10.0 | 2026-03-19 | 0 | 645 | 0 | -2050 | 0 | 0 | 0 | 1136 | 16 | Low-Income | Not Yet Available | 1 | 1
RES-CCASHP-SH-321-04 | Current | New in TRM Version 10.0 | Residential | Cold Climate Air Source Heat Pump | Electrical panel upgrade required, with Central A/C | Natural Replacement | space heating | Cold Climate Air Source Heat Pump - 4B South Switchover Temp 1°C (33.8°F) | Min. HSPF2 Region V: 6.6 Min. SEER: 15.2 Min. Heating Rated Capacity at 8.3°C (47°F) Btu/hr: 12,000 Min. COP @ Max capacity 12.5°F (-15 °C): 1.8 Min Capacity maintenance (max -15°C (5°F))/Rated 8.3°C (47°F)), 70% | New A/C with Existing Furnace | New AC and existing furnace or new AC and new furnace. A/C unit COP 2.72, Furnace AFUE 90% or Furnace AFUE 95% |  | kBtu/hr | TRM Version 10.0 | 2026-03-19 | 0 | 645 | 0 | -2050 | 0 | 0 | 0 | 2378 | 16 | Low-Income | Not Yet Available | 1 | 1
RES-CCASHP-SH-322-04 | Current | New in TRM Version 10.0 | Residential | Cold Climate Air Source Heat Pump | No electrical panel upgrade, with Central A/C | Natural Replacement | space heating | Cold Climate Air Source Heat Pump - 4B South Switchover Temp 2°C (35.6°F) | Min. HSPF2 Region V: 6.6 Min. SEER: 15.2 Min. Heating Rated Capacity at 8.3°C (47°F) Btu/hr: 12,000 Min. COP @ Max capacity 12.5°F (-15 °C): 1.8 Min Capacity maintenance (max -15°C (5°F))/Rated 8.3°C (47°F)), 70% | New A/C with Existing Furnace | New AC and existing furnace or new AC and new furnace. A/C unit COP 2.72, Furnace AFUE 90% or Furnace AFUE 95% |  | kBtu/hr | TRM Version 10.0 | 2026-03-19 | 0 | 536 | 0 | -1672 | 0 | 0 | 0 | 1136 | 16 | Low-Income | Not Yet Available | 1 | 1
RES-CCASHP-SH-323-04 | Current | New in TRM Version 10.0 | Residential | Cold Climate Air Source Heat Pump | Electrical panel upgrade required, with Central A/C | Natural Replacement | space heating | Cold Climate Air Source Heat Pump - 4B South Switchover Temp 2°C (35.6°F) | Min. HSPF2 Region V: 6.6 Min. SEER: 15.2 Min. Heating Rated Capacity at 8.3°C (47°F) Btu/hr: 12,000 Min. COP @ Max capacity 12.5°F (-15 °C): 1.8 Min Capacity maintenance (max -15°C (5°F))/Rated 8.3°C (47°F)), 70% | New A/C with Existing Furnace | New AC and existing furnace or new AC and new furnace. A/C unit COP 2.72, Furnace AFUE 90% or Furnace AFUE 95% |  | kBtu/hr | TRM Version 10.0 | 2026-03-19 | 0 | 536 | 0 | -1672 | 0 | 0 | 0 | 2378 | 16 | Low-Income | Not Yet Available | 1 | 1
RES-CCASHP-SH-324-04 | Current | New in TRM Version 10.0 | Residential | Cold Climate Air Source Heat Pump | No electrical panel upgrade, with Central A/C | Natural Replacement | space heating | Cold Climate Air Source Heat Pump - 4B South Switchover Temp 3°C (37.4°F) | Min. HSPF2 Region V: 6.6 Min. SEER: 15.2 Min. Heating Rated Capacity at 8.3°C (47°F) Btu/hr: 12,000 Min. COP @ Max capacity 12.5°F (-15 °C): 1.8 Min Capacity maintenance (max -15°C (5°F))/Rated 8.3°C (47°F)), 70% | New A/C with Existing Furnace | New AC and existing furnace or new AC and new furnace. A/C unit COP 2.72, Furnace AFUE 90% or Furnace AFUE 95% |  | kBtu/hr | TRM Version 10.0 | 2026-03-19 | 0 | 420 | 0 | -1276 | 0 | 0 | 0 | 1136 | 16 | Low-Income | Not Yet Available | 1 | 1
RES-CCASHP-SH-325-04 | Current | New in TRM Version 10.0 | Residential | Cold Climate Air Source Heat Pump | Electrical panel upgrade required, with Central A/C | Natural Replacement | space heating | Cold Climate Air Source Heat Pump - 4B South Switchover Temp 3°C (37.4°F) | Min. HSPF2 Region V: 6.6 Min. SEER: 15.2 Min. Heating Rated Capacity at 8.3°C (47°F) Btu/hr: 12,000 Min. COP @ Max capacity 12.5°F (-15 °C): 1.8 Min Capacity maintenance (max -15°C (5°F))/Rated 8.3°C (47°F)), 70% | New A/C with Existing Furnace | New AC and existing furnace or new AC and new furnace. A/C unit COP 2.72, Furnace AFUE 90% or Furnace AFUE 95% |  | kBtu/hr | TRM Version 10.0 | 2026-03-19 | 0 | 420 | 0 | -1276 | 0 | 0 | 0 | 2378 | 16 | Low-Income | Not Yet Available | 1 | 1
RES-CCASHP-SH-326-04 | Current | New in TRM Version 10.0 | Residential | Cold Climate Air Source Heat Pump | No electrical panel upgrade, with Central A/C | Natural Replacement | space heating | Cold Climate Air Source Heat Pump - 4B South Switchover Temp 4°C (39.2°F) | Min. HSPF2 Region V: 6.6 Min. SEER: 15.2 Min. Heating Rated Capacity at 8.3°C (47°F) Btu/hr: 12,000 Min. COP @ Max capacity 12.5°F (-15 °C): 1.8 Min Capacity maintenance (max -15°C (5°F))/Rated 8.3°C (47°F)), 70% | New A/C with Existing Furnace | New AC and existing furnace or new AC and new furnace. A/C unit COP 2.72, Furnace AFUE 90% or Furnace AFUE 95% |  | kBtu/hr | TRM Version 10.0 | 2026-03-19 | 0 | 322 | 0 | -941 | 0 | 0 | 0 | 1136 | 16 | Low-Income | Not Yet Available | 1 | 1
RES-CCASHP-SH-327-04 | Current | New in TRM Version 10.0 | Residential | Cold Climate Air Source Heat Pump | Electrical panel upgrade required, with Central A/C | Natural Replacement | space heating | Cold Climate Air Source Heat Pump - 4B South Switchover Temp 4°C (39.2°F) | Min. HSPF2 Region V: 6.6 Min. SEER: 15.2 Min. Heating Rated Capacity at 8.3°C (47°F) Btu/hr: 12,000 Min. COP @ Max capacity 12.5°F (-15 °C): 1.8 Min Capacity maintenance (max -15°C (5°F))/Rated 8.3°C (47°F)), 70% | New A/C with Existing Furnace | New AC and existing furnace or new AC and new furnace. A/C unit COP 2.72, Furnace AFUE 90% or Furnace AFUE 95% |  | kBtu/hr | TRM Version 10.0 | 2026-03-19 | 0 | 322 | 0 | -941 | 0 | 0 | 0 | 2378 | 16 | Low-Income | Not Yet Available | 1 | 1
RES-CCASHP-SH-328-04 | Current | New in TRM Version 10.0 | Residential | Cold Climate Air Source Heat Pump | No electrical panel upgrade, with Central A/C | Natural Replacement | space heating | Cold Climate Air Source Heat Pump - 4B South Switchover Temp 5°C (41.0°F) | Min. HSPF2 Region V: 6.6 Min. SEER: 15.2 Min. Heating Rated Capacity at 8.3°C (47°F) Btu/hr: 12,000 Min. COP @ Max capacity 12.5°F (-15 °C): 1.8 Min Capacity maintenance (max -15°C (5°F))/Rated 8.3°C (47°F)), 70% | New A/C with Existing Furnace | New AC and existing furnace or new AC and new furnace. A/C unit COP 2.72, Furnace AFUE 90% or Furnace AFUE 95% |  | kBtu/hr | TRM Version 10.0 | 2026-03-19 | 0 | 247 | 0 | -685 | 0 | 0 | 0 | 1136 | 16 | Low-Income | Not Yet Available | 1 | 1
RES-CCASHP-SH-329-04 | Current | New in TRM Version 10.0 | Residential | Cold Climate Air Source Heat Pump | Electrical panel upgrade required, with Central A/C | Natural Replacement | space heating | Cold Climate Air Source Heat Pump - 4B South Switchover Temp 5°C (41.0°F) | Min. HSPF2 Region V: 6.6 Min. SEER: 15.2 Min. Heating Rated Capacity at 8.3°C (47°F) Btu/hr: 12,000 Min. COP @ Max capacity 12.5°F (-15 °C): 1.8 Min Capacity maintenance (max -15°C (5°F))/Rated 8.3°C (47°F)), 70% | New A/C with Existing Furnace | New AC and existing furnace or new AC and new furnace. A/C unit COP 2.72, Furnace AFUE 90% or Furnace AFUE 95% |  | kBtu/hr | TRM Version 10.0 | 2026-03-19 | 0 | 247 | 0 | -685 | 0 | 0 | 0 | 2378 | 16 | Low-Income | Not Yet Available | 1 | 1
RES-CCASHP-SH-330-04 | Current | New in TRM Version 10.0 | Residential | Cold Climate Air Source Heat Pump | No electrical panel upgrade, with Central A/C | Natural Replacement | space heating | Cold Climate Air Source Heat Pump - 4B South Switchover Temp 6°C (42.8°F) | Min. HSPF2 Region V: 6.6 Min. SEER: 15.2 Min. Heating Rated Capacity at 8.3°C (47°F) Btu/hr: 12,000 Min. COP @ Max capacity 12.5°F (-15 °C): 1.8 Min Capacity maintenance (max -15°C (5°F))/Rated 8.3°C (47°F)), 70% | New A/C with Existing Furnace | New AC and existing furnace or new AC and new furnace. A/C unit COP 2.72, Furnace AFUE 90% or Furnace AFUE 95% |  | kBtu/hr | TRM Version 10.0 | 2026-03-19 | 0 | 181 | 0 | -456 | 0 | 0 | 0 | 1136 | 16 | Low-Income | Not Yet Available | 1 | 1
RES-CCASHP-SH-331-04 | Current | New in TRM Version 10.0 | Residential | Cold Climate Air Source Heat Pump | Electrical panel upgrade required, with Central A/C | Natural Replacement | space heating | Cold Climate Air Source Heat Pump - 4B South Switchover Temp 6°C (42.8°F) | Min. HSPF2 Region V: 6.6 Min. SEER: 15.2 Min. Heating Rated Capacity at 8.3°C (47°F) Btu/hr: 12,000 Min. COP @ Max capacity 12.5°F (-15 °C): 1.8 Min Capacity maintenance (max -15°C (5°F))/Rated 8.3°C (47°F)), 70% | New A/C with Existing Furnace | New AC and existing furnace or new AC and new furnace. A/C unit COP 2.72, Furnace AFUE 90% or Furnace AFUE 95% |  | kBtu/hr | TRM Version 10.0 | 2026-03-19 | 0 | 181 | 0 | -456 | 0 | 0 | 0 | 2378 | 16 | Low-Income | Not Yet Available | 1 | 1
RES-CCASHP-SH-332-04 | Current | New in TRM Version 10.0 | Residential | Cold Climate Air Source Heat Pump | No electrical panel upgrade, with Central A/C | Natural Replacement | space heating | Cold Climate Air Source Heat Pump - 4B South Switchover Temp 7°C (44.6°F) | Min. HSPF2 Region V: 6.6 Min. SEER: 15.2 Min. Heating Rated Capacity at 8.3°C (47°F) Btu/hr: 12,000 Min. COP @ Max capacity 12.5°F (-15 °C): 1.8 Min Capacity maintenance (max -15°C (5°F))/Rated 8.3°C (47°F)), 70% | New A/C with Existing Furnace | New AC and existing furnace or new AC and new furnace. A/C unit COP 2.72, Furnace AFUE 90% or Furnace AFUE 95% |  | kBtu/hr | TRM Version 10.0 | 2026-03-19 | 0 | 128 | 0 | -273 | 0 | 0 | 0 | 1136 | 16 | Low-Income | Not Yet Available | 1 | 1
RES-CCASHP-SH-333-04 | Current | New in TRM Version 10.0 | Residential | Cold Climate Air Source Heat Pump | Electrical panel upgrade required, with Central A/C | Natural Replacement | space heating | Cold Climate Air Source Heat Pump - 4B South Switchover Temp 7°C (44.6°F) | Min. HSPF2 Region V: 6.6 Min. SEER: 15.2 Min. Heating Rated Capacity at 8.3°C (47°F) Btu/hr: 12,000 Min. COP @ Max capacity 12.5°F (-15 °C): 1.8 Min Capacity maintenance (max -15°C (5°F))/Rated 8.3°C (47°F)), 70% | New A/C with Existing Furnace | New AC and existing furnace or new AC and new furnace. A/C unit COP 2.72, Furnace AFUE 90% or Furnace AFUE 95% |  | kBtu/hr | TRM Version 10.0 | 2026-03-19 | 0 | 128 | 0 | -273 | 0 | 0 | 0 | 2378 | 16 | Low-Income | Not Yet Available | 1 | 1
RES-CCASHP-SH-334-04 | Current | New in TRM Version 10.0 | Residential | Cold Climate Air Source Heat Pump | No electrical panel upgrade, with Central A/C | Natural Replacement | space heating | Cold Climate Air Source Heat Pump - 4B South Switchover Temp 8°C (46.4°F) | Min. HSPF2 Region V: 6.6 Min. SEER: 15.2 Min. Heating Rated Capacity at 8.3°C (47°F) Btu/hr: 12,000 Min. COP @ Max capacity 12.5°F (-15 °C): 1.8 Min Capacity maintenance (max -15°C (5°F))/Rated 8.3°C (47°F)), 70% | New A/C with Existing Furnace | New AC and existing furnace or new AC and new furnace. A/C unit COP 2.72, Furnace AFUE 90% or Furnace AFUE 95% |  | kBtu/hr | TRM Version 10.0 | 2026-03-19 | 0 | 73 | 0 | -85 | 0 | 0 | 0 | 1136 | 16 | Low-Income | Not Yet Available | 1 | 1
RES-CCASHP-SH-335-04 | Current | New in TRM Version 10.0 | Residential | Cold Climate Air Source Heat Pump | Electrical panel upgrade required, with Central A/C | Natural Replacement | space heating | Cold Climate Air Source Heat Pump - 4B South Switchover Temp 8°C (46.4°F) | Min. HSPF2 Region V: 6.6 Min. SEER: 15.2 Min. Heating Rated Capacity at 8.3°C (47°F) Btu/hr: 12,000 Min. COP @ Max capacity 12.5°F (-15 °C): 1.8 Min Capacity maintenance (max -15°C (5°F))/Rated 8.3°C (47°F)), 70% | New A/C with Existing Furnace | New AC and existing furnace or new AC and new furnace. A/C unit COP 2.72, Furnace AFUE 90% or Furnace AFUE 95% |  | kBtu/hr | TRM Version 10.0 | 2026-03-19 | 0 | 73 | 0 | -85 | 0 | 0 | 0 | 2378 | 16 | Low-Income | Not Yet Available | 1 | 1
RES-CCASHP-SH-336-04 | Current | New in TRM Version 10.0 | Residential | Cold Climate Air Source Heat Pump | No electrical panel upgrade, with Central A/C | Natural Replacement | space heating | Cold Climate Air Source Heat Pump - 4B South Switchover Temp 9°C (48.2°F) | Min. HSPF2 Region V: 6.6 Min. SEER: 15.2 Min. Heating Rated Capacity at 8.3°C (47°F) Btu/hr: 12,000 Min. COP @ Max capacity 12.5°F (-15 °C): 1.8 Min Capacity maintenance (max -15°C (5°F))/Rated 8.3°C (47°F)), 70% | New A/C with Existing Furnace | New AC and existing furnace or new AC and new furnace. A/C unit COP 2.72, Furnace AFUE 90% or Furnace AFUE 95% |  | kBtu/hr | TRM Version 10.0 | 2026-03-19 | 0 | 41 | 0 | 28 | 0 | 0 | 0 | 1136 | 16 | Low-Income | Not Yet Available | 1 | 1
RES-CCASHP-SH-337-04 | Current | New in TRM Version 10.0 | Residential | Cold Climate Air Source Heat Pump | Electrical panel upgrade required, with Central A/C | Natural Replacement | space heating | Cold Climate Air Source Heat Pump - 4B South Switchover Temp 9°C (48.2°F) | Min. HSPF2 Region V: 6.6 Min. SEER: 15.2 Min. Heating Rated Capacity at 8.3°C (47°F) Btu/hr: 12,000 Min. COP @ Max capacity 12.5°F (-15 °C): 1.8 Min Capacity maintenance (max -15°C (5°F))/Rated 8.3°C (47°F)), 70% | New A/C with Existing Furnace | New AC and existing furnace or new AC and new furnace. A/C unit COP 2.72, Furnace AFUE 90% or Furnace AFUE 95% |  | kBtu/hr | TRM Version 10.0 | 2026-03-19 | 0 | 41 | 0 | 28 | 0 | 0 | 0 | 2378 | 16 | Low-Income | Not Yet Available | 1 | 1
RES-CCASHP-SH-338-04 | Current | New in TRM Version 10.0 | Residential | Cold Climate Air Source Heat Pump | No electrical panel upgrade, with Central A/C | Natural Replacement | space heating | Cold Climate Air Source Heat Pump - 4B South Switchover Temp 10°C (50.0°F) | Min. HSPF2 Region V: 6.6 Min. SEER: 15.2 Min. Heating Rated Capacity at 8.3°C (47°F) Btu/hr: 12,000 Min. COP @ Max capacity 12.5°F (-15 °C): 1.8 Min Capacity maintenance (max -15°C (5°F))/Rated 8.3°C (47°F)), 70% | New A/C with Existing Furnace | New AC and existing furnace or new AC and new furnace. A/C unit COP 2.72, Furnace AFUE 90% or Furnace AFUE 95% |  | kBtu/hr | TRM Version 10.0 | 2026-03-19 | 0 | 24 | 0 | 91 | 0 | 0 | 0 | 1136 | 16 | Low-Income | Not Yet Available | 1 | 1
RES-CCASHP-SH-339-04 | Current | New in TRM Version 10.0 | Residential | Cold Climate Air Source Heat Pump | Electrical panel upgrade required, with Central A/C | Natural Replacement | space heating | Cold Climate Air Source Heat Pump - 4B South Switchover Temp 10°C (50.0°F) | Min. HSPF2 Region V: 6.6 Min. SEER: 15.2 Min. Heating Rated Capacity at 8.3°C (47°F) Btu/hr: 12,000 Min. COP @ Max capacity 12.5°F (-15 °C): 1.8 Min Capacity maintenance (max -15°C (5°F))/Rated 8.3°C (47°F)), 70% | New A/C with Existing Furnace | New AC and existing furnace or new AC and new furnace. A/C unit COP 2.72, Furnace AFUE 90% or Furnace AFUE 95% |  | kBtu/hr | TRM Version 10.0 | 2026-03-19 | 0 | 24 | 0 | 91 | 0 | 0 | 0 | 2378 | 16 | Low-Income | Not Yet Available | 1 | 1
RES-CCASHP-SH-340-04 | Current | New in TRM Version 10.0 | Residential | Cold Climate Air Source Heat Pump | No electrical panel upgrade, with Central A/C | Natural Replacement | space heating | Cold Climate Air Source Heat Pump - 4C South Automatic Switchover | Min. HSPF2 Region V: 6.6 Min. SEER: 15.2 Min. Heating Rated Capacity at 8.3°C (47°F) Btu/hr: 12,000 Min. COP @ Max capacity 12.5°F (-15 °C): 1.8 Min Capacity maintenance (max -15°C (5°F))/Rated 8.3°C (47°F)), 70% | Existing/no AC or New A/C with New Furnace or Replacing heating and cooling | Add or replace existing A/C unit with new one with existing furnace. A/C unit COP 2.72 Furnace AFUE 90% / replace heating and cooling, A/C Unit 2.72 Furnace AFUE 95% |  | kBtu/hr | TRM Version 10.0 | 2026-03-19 | 0 | 1594 | 0 | -5727 | 0 | 0 | 0 | 1888 | 16 | Low-Income | Not Yet Available | 1 | 1
RES-CCASHP-SH-341-04 | Current | New in TRM Version 10.0 | Residential | Cold Climate Air Source Heat Pump | Electrical panel upgrade required, with Central A/C | Natural Replacement | space heating | Cold Climate Air Source Heat Pump - 4C South Automatic Switchover | Min. HSPF2 Region V: 6.6 Min. SEER: 15.2 Min. Heating Rated Capacity at 8.3°C (47°F) Btu/hr: 12,000 Min. COP @ Max capacity 12.5°F (-15 °C): 1.8 Min Capacity maintenance (max -15°C (5°F))/Rated 8.3°C (47°F)), 70% | Existing/no AC or New A/C with New Furnace or Replacing heating and cooling | Add or replace existing A/C unit with new one with existing furnace. A/C unit COP 2.72 Furnace AFUE 90% / replace heating and cooling, A/C Unit 2.72 Furnace AFUE 95% |  | kBtu/hr | TRM Version 10.0 | 2026-03-19 | 0 | 1594 | 0 | -5727 | 0 | 0 | 0 | 3129 | 16 | Low-Income | Not Yet Available | 1 | 1
RES-CCASHP-SH-342-04 | Current | New in TRM Version 10.0 | Residential | Cold Climate Air Source Heat Pump | No electrical panel upgrade, with Central A/C | Natural Replacement | space heating | Cold Climate Air Source Heat Pump - 4C South Switchover Temp -8.3°C (17°F) | Min. HSPF2 Region V: 6.6 Min. SEER: 15.2 Min. Heating Rated Capacity at 8.3°C (47°F) Btu/hr: 12,000 Min. COP @ Max capacity 12.5°F (-15 °C): 1.8 Min Capacity maintenance (max -15°C (5°F))/Rated 8.3°C (47°F)), 70% | Existing/no AC or New A/C with New Furnace or Replacing heating and cooling | Add or replace existing A/C unit with new one with existing furnace. A/C unit COP 2.72 Furnace AFUE 90% / replace heating and cooling, A/C Unit 2.72 Furnace AFUE 95% |  | kBtu/hr | TRM Version 10.0 | 2026-03-19 | 0 | 1531 | 0 | -5452 | 0 | 0 | 0 | 1888 | 16 | Low-Income | Not Yet Available | 1 | 1
RES-CCASHP-SH-343-04 | Current | New in TRM Version 10.0 | Residential | Cold Climate Air Source Heat Pump | Electrical panel upgrade required, with Central A/C | Natural Replacement | space heating | Cold Climate Air Source Heat Pump - 4C South Switchover Temp -8.3°C (17°F) | Min. HSPF2 Region V: 6.6 Min. SEER: 15.2 Min. Heating Rated Capacity at 8.3°C (47°F) Btu/hr: 12,000 Min. COP @ Max capacity 12.5°F (-15 °C): 1.8 Min Capacity maintenance (max -15°C (5°F))/Rated 8.3°C (47°F)), 70% | Existing/no AC or New A/C with New Furnace or Replacing heating and cooling | Add or replace existing A/C unit with new one with existing furnace. A/C unit COP 2.72 Furnace AFUE 90% / replace heating and cooling, A/C Unit 2.72 Furnace AFUE 95% |  | kBtu/hr | TRM Version 10.0 | 2026-03-19 | 0 | 1531 | 0 | -5452 | 0 | 0 | 0 | 3129 | 16 | Low-Income | Not Yet Available | 1 | 1
RES-CCASHP-SH-344-04 | Current | New in TRM Version 10.0 | Residential | Cold Climate Air Source Heat Pump | No electrical panel upgrade, with Central A/C | Natural Replacement | space heating | Cold Climate Air Source Heat Pump - 4C South Switchover Temp -7°C (19.4°F) | Min. HSPF2 Region V: 6.6 Min. SEER: 15.2 Min. Heating Rated Capacity at 8.3°C (47°F) Btu/hr: 12,000 Min. COP @ Max capacity 12.5°F (-15 °C): 1.8 Min Capacity maintenance (max -15°C (5°F))/Rated 8.3°C (47°F)), 70% | Existing/no AC or New A/C with New Furnace or Replacing heating and cooling | Add or replace existing A/C unit with new one with existing furnace. A/C unit COP 2.72 Furnace AFUE 90% / replace heating and cooling, A/C Unit 2.72 Furnace AFUE 95% |  | kBtu/hr | TRM Version 10.0 | 2026-03-19 | 0 | 1487 | 0 | -5271 | 0 | 0 | 0 | 1888 | 16 | Low-Income | Not Yet Available | 1 | 1
RES-CCASHP-SH-345-04 | Current | New in TRM Version 10.0 | Residential | Cold Climate Air Source Heat Pump | Electrical panel upgrade required, with Central A/C | Natural Replacement | space heating | Cold Climate Air Source Heat Pump - 4C South Switchover Temp -7°C (19.4°F) | Min. HSPF2 Region V: 6.6 Min. SEER: 15.2 Min. Heating Rated Capacity at 8.3°C (47°F) Btu/hr: 12,000 Min. COP @ Max capacity 12.5°F (-15 °C): 1.8 Min Capacity maintenance (max -15°C (5°F))/Rated 8.3°C (47°F)), 70% | Existing/no AC or New A/C with New Furnace or Replacing heating and cooling | Add or replace existing A/C unit with new one with existing furnace. A/C unit COP 2.72 Furnace AFUE 90% / replace heating and cooling, A/C Unit 2.72 Furnace AFUE 95% |  | kBtu/hr | TRM Version 10.0 | 2026-03-19 | 0 | 1487 | 0 | -5271 | 0 | 0 | 0 | 3129 | 16 | Low-Income | Not Yet Available | 1 | 1
RES-CCASHP-SH-346-04 | Current | New in TRM Version 10.0 | Residential | Cold Climate Air Source Heat Pump | No electrical panel upgrade, with Central A/C | Natural Replacement | space heating | Cold Climate Air Source Heat Pump - 4C South Switchover Temp -6°C (21.2°F) | Min. HSPF2 Region V: 6.6 Min. SEER: 15.2 Min. Heating Rated Capacity at 8.3°C (47°F) Btu/hr: 12,000 Min. COP @ Max capacity 12.5°F (-15 °C): 1.8 Min Capacity maintenance (max -15°C (5°F))/Rated 8.3°C (47°F)), 70% | Existing/no AC or New A/C with New Furnace or Replacing heating and cooling | Add or replace existing A/C unit with new one with existing furnace. A/C unit COP 2.72 Furnace AFUE 90% / replace heating and cooling, A/C Unit 2.72 Furnace AFUE 95% |  | kBtu/hr | TRM Version 10.0 | 2026-03-19 | 0 | 1430 | 0 | -5044 | 0 | 0 | 0 | 1888 | 16 | Low-Income | Not Yet Available | 1 | 1
RES-CCASHP-SH-347-04 | Current | New in TRM Version 10.0 | Residential | Cold Climate Air Source Heat Pump | Electrical panel upgrade required, with Central A/C | Natural Replacement | space heating | Cold Climate Air Source Heat Pump - 4C South Switchover Temp -6°C (21.2°F) | Min. HSPF2 Region V: 6.6 Min. SEER: 15.2 Min. Heating Rated Capacity at 8.3°C (47°F) Btu/hr: 12,000 Min. COP @ Max capacity 12.5°F (-15 °C): 1.8 Min Capacity maintenance (max -15°C (5°F))/Rated 8.3°C (47°F)), 70% | Existing/no AC or New A/C with New Furnace or Replacing heating and cooling | Add or replace existing A/C unit with new one with existing furnace. A/C unit COP 2.72 Furnace AFUE 90% / replace heating and cooling, A/C Unit 2.72 Furnace AFUE 95% |  | kBtu/hr | TRM Version 10.0 | 2026-03-19 | 0 | 1430 | 0 | -5044 | 0 | 0 | 0 | 3129 | 16 | Low-Income | Not Yet Available | 1 | 1
RES-CCASHP-SH-348-04 | Current | New in TRM Version 10.0 | Residential | Cold Climate Air Source Heat Pump | No electrical panel upgrade, with Central A/C | Natural Replacement | space heating | Cold Climate Air Source Heat Pump - 4C South Switchover Temp -5°C (23.0°F) | Min. HSPF2 Region V: 6.6 Min. SEER: 15.2 Min. Heating Rated Capacity at 8.3°C (47°F) Btu/hr: 12,000 Min. COP @ Max capacity 12.5°F (-15 °C): 1.8 Min Capacity maintenance (max -15°C (5°F))/Rated 8.3°C (47°F)), 70% | Existing/no AC or New A/C with New Furnace or Replacing heating and cooling | Add or replace existing A/C unit with new one with existing furnace. A/C unit COP 2.72 Furnace AFUE 90% / replace heating and cooling, A/C Unit 2.72 Furnace AFUE 95% |  | kBtu/hr | TRM Version 10.0 | 2026-03-19 | 0 | 1328 | 0 | -4645 | 0 | 0 | 0 | 1888 | 16 | Low-Income | Not Yet Available | 1 | 1
RES-CCASHP-SH-349-04 | Current | New in TRM Version 10.0 | Residential | Cold Climate Air Source Heat Pump | Electrical panel upgrade required, with Central A/C | Natural Replacement | space heating | Cold Climate Air Source Heat Pump - 4C South Switchover Temp -5°C (23.0°F) | Min. HSPF2 Region V: 6.6 Min. SEER: 15.2 Min. Heating Rated Capacity at 8.3°C (47°F) Btu/hr: 12,000 Min. COP @ Max capacity 12.5°F (-15 °C): 1.8 Min Capacity maintenance (max -15°C (5°F))/Rated 8.3°C (47°F)), 70% | Existing/no AC or New A/C with New Furnace or Replacing heating and cooling | Add or replace existing A/C unit with new one with existing furnace. A/C unit COP 2.72 Furnace AFUE 90% / replace heating and cooling, A/C Unit 2.72 Furnace AFUE 95% |  | kBtu/hr | TRM Version 10.0 | 2026-03-19 | 0 | 1328 | 0 | -4645 | 0 | 0 | 0 | 3129 | 16 | Low-Income | Not Yet Available | 1 | 1
RES-CCASHP-SH-350-04 | Current | New in TRM Version 10.0 | Residential | Cold Climate Air Source Heat Pump | No electrical panel upgrade, with Central A/C | Natural Replacement | space heating | Cold Climate Air Source Heat Pump - 4C South Switchover Temp -4°C (24.8°F) | Min. HSPF2 Region V: 6.6 Min. SEER: 15.2 Min. Heating Rated Capacity at 8.3°C (47°F) Btu/hr: 12,000 Min. COP @ Max capacity 12.5°F (-15 °C): 1.8 Min Capacity maintenance (max -15°C (5°F))/Rated 8.3°C (47°F)), 70% | Existing/no AC or New A/C with New Furnace or Replacing heating and cooling | Add or replace existing A/C unit with new one with existing furnace. A/C unit COP 2.72 Furnace AFUE 90% / replace heating and cooling, A/C Unit 2.72 Furnace AFUE 95% |  | kBtu/hr | TRM Version 10.0 | 2026-03-19 | 0 | 1220 | 0 | -4233 | 0 | 0 | 0 | 1888 | 16 | Low-Income | Not Yet Available | 1 | 1
RES-CCASHP-SH-351-04 | Current | New in TRM Version 10.0 | Residential | Cold Climate Air Source Heat Pump | Electrical panel upgrade required, with Central A/C | Natural Replacement | space heating | Cold Climate Air Source Heat Pump - 4C South Switchover Temp -4°C (24.8°F) | Min. HSPF2 Region V: 6.6 Min. SEER: 15.2 Min. Heating Rated Capacity at 8.3°C (47°F) Btu/hr: 12,000 Min. COP @ Max capacity 12.5°F (-15 °C): 1.8 Min Capacity maintenance (max -15°C (5°F))/Rated 8.3°C (47°F)), 70% | Existing/no AC or New A/C with New Furnace or Replacing heating and cooling | Add or replace existing A/C unit with new one with existing furnace. A/C unit COP 2.72 Furnace AFUE 90% / replace heating and cooling, A/C Unit 2.72 Furnace AFUE 95% |  | kBtu/hr | TRM Version 10.0 | 2026-03-19 | 0 | 1220 | 0 | -4233 | 0 | 0 | 0 | 3129 | 16 | Low-Income | Not Yet Available | 1 | 1
RES-CCASHP-SH-352-04 | Current | New in TRM Version 10.0 | Residential | Cold Climate Air Source Heat Pump | No electrical panel upgrade, with Central A/C | Natural Replacement | space heating | Cold Climate Air Source Heat Pump - 4C South Switchover Temp -3°C (26.6°F) | Min. HSPF2 Region V: 6.6 Min. SEER: 15.2 Min. Heating Rated Capacity at 8.3°C (47°F) Btu/hr: 12,000 Min. COP @ Max capacity 12.5°F (-15 °C): 1.8 Min Capacity maintenance (max -15°C (5°F))/Rated 8.3°C (47°F)), 70% | Existing/no AC or New A/C with New Furnace or Replacing heating and cooling | Add or replace existing A/C unit with new one with existing furnace. A/C unit COP 2.72 Furnace AFUE 90% / replace heating and cooling, A/C Unit 2.72 Furnace AFUE 95% |  | kBtu/hr | TRM Version 10.0 | 2026-03-19 | 0 | 1111 | 0 | -3822 | 0 | 0 | 0 | 1888 | 16 | Low-Income | Not Yet Available | 1 | 1
RES-CCASHP-SH-353-04 | Current | New in TRM Version 10.0 | Residential | Cold Climate Air Source Heat Pump | Electrical panel upgrade required, with Central A/C | Natural Replacement | space heating | Cold Climate Air Source Heat Pump - 4C South Switchover Temp -3°C (26.6°F) | Min. HSPF2 Region V: 6.6 Min. SEER: 15.2 Min. Heating Rated Capacity at 8.3°C (47°F) Btu/hr: 12,000 Min. COP @ Max capacity 12.5°F (-15 °C): 1.8 Min Capacity maintenance (max -15°C (5°F))/Rated 8.3°C (47°F)), 70% | Existing/no AC or New A/C with New Furnace or Replacing heating and cooling | Add or replace existing A/C unit with new one with existing furnace. A/C unit COP 2.72 Furnace AFUE 90% / replace heating and cooling, A/C Unit 2.72 Furnace AFUE 95% |  | kBtu/hr | TRM Version 10.0 | 2026-03-19 | 0 | 1111 | 0 | -3822 | 0 | 0 | 0 | 3129 | 16 | Low-Income | Not Yet Available | 1 | 1
RES-CCASHP-SH-354-04 | Current | New in TRM Version 10.0 | Residential | Cold Climate Air Source Heat Pump | No electrical panel upgrade, with Central A/C | Natural Replacement | space heating | Cold Climate Air Source Heat Pump - 4C South Switchover Temp -2°C (28.4°F) | Min. HSPF2 Region V: 6.6 Min. SEER: 15.2 Min. Heating Rated Capacity at 8.3°C (47°F) Btu/hr: 12,000 Min. COP @ Max capacity 12.5°F (-15 °C): 1.8 Min Capacity maintenance (max -15°C (5°F))/Rated 8.3°C (47°F)), 70% | Existing/no AC or New A/C with New Furnace or Replacing heating and cooling | Add or replace existing A/C unit with new one with existing furnace. A/C unit COP 2.72 Furnace AFUE 90% / replace heating and cooling, A/C Unit 2.72 Furnace AFUE 95% |  | kBtu/hr | TRM Version 10.0 | 2026-03-19 | 0 | 1002 | 0 | -3422 | 0 | 0 | 0 | 1888 | 16 | Low-Income | Not Yet Available | 1 | 1
RES-CCASHP-SH-355-04 | Current | New in TRM Version 10.0 | Residential | Cold Climate Air Source Heat Pump | Electrical panel upgrade required, with Central A/C | Natural Replacement | space heating | Cold Climate Air Source Heat Pump - 4C South Switchover Temp -2°C (28.4°F) | Min. HSPF2 Region V: 6.6 Min. SEER: 15.2 Min. Heating Rated Capacity at 8.3°C (47°F) Btu/hr: 12,000 Min. COP @ Max capacity 12.5°F (-15 °C): 1.8 Min Capacity maintenance (max -15°C (5°F))/Rated 8.3°C (47°F)), 70% | Existing/no AC or New A/C with New Furnace or Replacing heating and cooling | Add or replace existing A/C unit with new one with existing furnace. A/C unit COP 2.72 Furnace AFUE 90% / replace heating and cooling, A/C Unit 2.72 Furnace AFUE 95% |  | kBtu/hr | TRM Version 10.0 | 2026-03-19 | 0 | 1002 | 0 | -3422 | 0 | 0 | 0 | 3129 | 16 | Low-Income | Not Yet Available | 1 | 1
RES-CCASHP-SH-356-04 | Current | New in TRM Version 10.0 | Residential | Cold Climate Air Source Heat Pump | No electrical panel upgrade, with Central A/C | Natural Replacement | space heating | Cold Climate Air Source Heat Pump - 4C South Switchover Temp -1°C (30.2°F) | Min. HSPF2 Region V: 6.6 Min. SEER: 15.2 Min. Heating Rated Capacity at 8.3°C (47°F) Btu/hr: 12,000 Min. COP @ Max capacity 12.5°F (-15 °C): 1.8 Min Capacity maintenance (max -15°C (5°F))/Rated 8.3°C (47°F)), 70% | Existing/no AC or New A/C with New Furnace or Replacing heating and cooling | Add or replace existing A/C unit with new one with existing furnace. A/C unit COP 2.72 Furnace AFUE 90% / replace heating and cooling, A/C Unit 2.72 Furnace AFUE 95% |  | kBtu/hr | TRM Version 10.0 | 2026-03-19 | 0 | 869 | 0 | -2939 | 0 | 0 | 0 | 1888 | 16 | Low-Income | Not Yet Available | 1 | 1
RES-CCASHP-SH-357-04 | Current | New in TRM Version 10.0 | Residential | Cold Climate Air Source Heat Pump | Electrical panel upgrade required, with Central A/C | Natural Replacement | space heating | Cold Climate Air Source Heat Pump - 4C South Switchover Temp -1°C (30.2°F) | Min. HSPF2 Region V: 6.6 Min. SEER: 15.2 Min. Heating Rated Capacity at 8.3°C (47°F) Btu/hr: 12,000 Min. COP @ Max capacity 12.5°F (-15 °C): 1.8 Min Capacity maintenance (max -15°C (5°F))/Rated 8.3°C (47°F)), 70% | Existing/no AC or New A/C with New Furnace or Replacing heating and cooling | Add or replace existing A/C unit with new one with existing furnace. A/C unit COP 2.72 Furnace AFUE 90% / replace heating and cooling, A/C Unit 2.72 Furnace AFUE 95% |  | kBtu/hr | TRM Version 10.0 | 2026-03-19 | 0 | 869 | 0 | -2939 | 0 | 0 | 0 | 3129 | 16 | Low-Income | Not Yet Available | 1 | 1
RES-CCASHP-SH-358-04 | Current | New in TRM Version 10.0 | Residential | Cold Climate Air Source Heat Pump | No electrical panel upgrade, with Central A/C | Natural Replacement | space heating | Cold Climate Air Source Heat Pump - 4C South Switchover Temp 0°C (32°F) | Min. HSPF2 Region V: 6.6 Min. SEER: 15.2 Min. Heating Rated Capacity at 8.3°C (47°F) Btu/hr: 12,000 Min. COP @ Max capacity 12.5°F (-15 °C): 1.8 Min Capacity maintenance (max -15°C (5°F))/Rated 8.3°C (47°F)), 70% | Existing/no AC or New A/C with New Furnace or Replacing heating and cooling | Add or replace existing A/C unit with new one with existing furnace. A/C unit COP 2.72 Furnace AFUE 90% / replace heating and cooling, A/C Unit 2.72 Furnace AFUE 95% |  | kBtu/hr | TRM Version 10.0 | 2026-03-19 | 0 | 739 | 0 | -2473 | 0 | 0 | 0 | 1888 | 16 | Low-Income | Not Yet Available | 1 | 1
RES-CCASHP-SH-359-04 | Current | New in TRM Version 10.0 | Residential | Cold Climate Air Source Heat Pump | Electrical panel upgrade required, with Central A/C | Natural Replacement | space heating | Cold Climate Air Source Heat Pump - 4C South Switchover Temp 0°C (32°F) | Min. HSPF2 Region V: 6.6 Min. SEER: 15.2 Min. Heating Rated Capacity at 8.3°C (47°F) Btu/hr: 12,000 Min. COP @ Max capacity 12.5°F (-15 °C): 1.8 Min Capacity maintenance (max -15°C (5°F))/Rated 8.3°C (47°F)), 70% | Existing/no AC or New A/C with New Furnace or Replacing heating and cooling | Add or replace existing A/C unit with new one with existing furnace. A/C unit COP 2.72 Furnace AFUE 90% / replace heating and cooling, A/C Unit 2.72 Furnace AFUE 95% |  | kBtu/hr | TRM Version 10.0 | 2026-03-19 | 0 | 739 | 0 | -2473 | 0 | 0 | 0 | 3129 | 16 | Low-Income | Not Yet Available | 1 | 1
RES-CCASHP-SH-360-04 | Current | New in TRM Version 10.0 | Residential | Cold Climate Air Source Heat Pump | No electrical panel upgrade, with Central A/C | Natural Replacement | space heating | Cold Climate Air Source Heat Pump - 4C South Switchover Temp 1°C (33.8°F) | Min. HSPF2 Region V: 6.6 Min. SEER: 15.2 Min. Heating Rated Capacity at 8.3°C (47°F) Btu/hr: 12,000 Min. COP @ Max capacity 12.5°F (-15 °C): 1.8 Min Capacity maintenance (max -15°C (5°F))/Rated 8.3°C (47°F)), 70% | Existing/no AC or New A/C with New Furnace or Replacing heating and cooling | Add or replace existing A/C unit with new one with existing furnace. A/C unit COP 2.72 Furnace AFUE 90% / replace heating and cooling, A/C Unit 2.72 Furnace AFUE 95% |  | kBtu/hr | TRM Version 10.0 | 2026-03-19 | 0 | 642 | 0 | -2129 | 0 | 0 | 0 | 1888 | 16 | Low-Income | Not Yet Available | 1 | 1
RES-CCASHP-SH-361-04 | Current | New in TRM Version 10.0 | Residential | Cold Climate Air Source Heat Pump | Electrical panel upgrade required, with Central A/C | Natural Replacement | space heating | Cold Climate Air Source Heat Pump - 4C South Switchover Temp 1°C (33.8°F) | Min. HSPF2 Region V: 6.6 Min. SEER: 15.2 Min. Heating Rated Capacity at 8.3°C (47°F) Btu/hr: 12,000 Min. COP @ Max capacity 12.5°F (-15 °C): 1.8 Min Capacity maintenance (max -15°C (5°F))/Rated 8.3°C (47°F)), 70% | Existing/no AC or New A/C with New Furnace or Replacing heating and cooling | Add or replace existing A/C unit with new one with existing furnace. A/C unit COP 2.72 Furnace AFUE 90% / replace heating and cooling, A/C Unit 2.72 Furnace AFUE 95% |  | kBtu/hr | TRM Version 10.0 | 2026-03-19 | 0 | 642 | 0 | -2129 | 0 | 0 | 0 | 3129 | 16 | Low-Income | Not Yet Available | 1 | 1
RES-CCASHP-SH-362-04 | Current | New in TRM Version 10.0 | Residential | Cold Climate Air Source Heat Pump | No electrical panel upgrade, with Central A/C | Natural Replacement | space heating | Cold Climate Air Source Heat Pump - 4C South Switchover Temp 2°C (35.6°F) | Min. HSPF2 Region V: 6.6 Min. SEER: 15.2 Min. Heating Rated Capacity at 8.3°C (47°F) Btu/hr: 12,000 Min. COP @ Max capacity 12.5°F (-15 °C): 1.8 Min Capacity maintenance (max -15°C (5°F))/Rated 8.3°C (47°F)), 70% | Existing/no AC or New A/C with New Furnace or Replacing heating and cooling | Add or replace existing A/C unit with new one with existing furnace. A/C unit COP 2.72 Furnace AFUE 90% / replace heating and cooling, A/C Unit 2.72 Furnace AFUE 95% |  | kBtu/hr | TRM Version 10.0 | 2026-03-19 | 0 | 531 | 0 | -1740 | 0 | 0 | 0 | 1888 | 16 | Low-Income | Not Yet Available | 1 | 1
RES-CCASHP-SH-363-04 | Current | New in TRM Version 10.0 | Residential | Cold Climate Air Source Heat Pump | Electrical panel upgrade required, with Central A/C | Natural Replacement | space heating | Cold Climate Air Source Heat Pump - 4C South Switchover Temp 2°C (35.6°F) | Min. HSPF2 Region V: 6.6 Min. SEER: 15.2 Min. Heating Rated Capacity at 8.3°C (47°F) Btu/hr: 12,000 Min. COP @ Max capacity 12.5°F (-15 °C): 1.8 Min Capacity maintenance (max -15°C (5°F))/Rated 8.3°C (47°F)), 70% | Existing/no AC or New A/C with New Furnace or Replacing heating and cooling | Add or replace existing A/C unit with new one with existing furnace. A/C unit COP 2.72 Furnace AFUE 90% / replace heating and cooling, A/C Unit 2.72 Furnace AFUE 95% |  | kBtu/hr | TRM Version 10.0 | 2026-03-19 | 0 | 531 | 0 | -1740 | 0 | 0 | 0 | 3129 | 16 | Low-Income | Not Yet Available | 1 | 1
RES-CCASHP-SH-364-04 | Current | New in TRM Version 10.0 | Residential | Cold Climate Air Source Heat Pump | No electrical panel upgrade, with Central A/C | Natural Replacement | space heating | Cold Climate Air Source Heat Pump - 4C South Switchover Temp 3°C (37.4°F) | Min. HSPF2 Region V: 6.6 Min. SEER: 15.2 Min. Heating Rated Capacity at 8.3°C (47°F) Btu/hr: 12,000 Min. COP @ Max capacity 12.5°F (-15 °C): 1.8 Min Capacity maintenance (max -15°C (5°F))/Rated 8.3°C (47°F)), 70% | Existing/no AC or New A/C with New Furnace or Replacing heating and cooling | Add or replace existing A/C unit with new one with existing furnace. A/C unit COP 2.72 Furnace AFUE 90% / replace heating and cooling, A/C Unit 2.72 Furnace AFUE 95% |  | kBtu/hr | TRM Version 10.0 | 2026-03-19 | 0 | 417 | 0 | -1341 | 0 | 0 | 0 | 1888 | 16 | Low-Income | Not Yet Available | 1 | 1
RES-CCASHP-SH-365-04 | Current | New in TRM Version 10.0 | Residential | Cold Climate Air Source Heat Pump | Electrical panel upgrade required, with Central A/C | Natural Replacement | space heating | Cold Climate Air Source Heat Pump - 4C South Switchover Temp 3°C (37.4°F) | Min. HSPF2 Region V: 6.6 Min. SEER: 15.2 Min. Heating Rated Capacity at 8.3°C (47°F) Btu/hr: 12,000 Min. COP @ Max capacity 12.5°F (-15 °C): 1.8 Min Capacity maintenance (max -15°C (5°F))/Rated 8.3°C (47°F)), 70% | Existing/no AC or New A/C with New Furnace or Replacing heating and cooling | Add or replace existing A/C unit with new one with existing furnace. A/C unit COP 2.72 Furnace AFUE 90% / replace heating and cooling, A/C Unit 2.72 Furnace AFUE 95% |  | kBtu/hr | TRM Version 10.0 | 2026-03-19 | 0 | 417 | 0 | -1341 | 0 | 0 | 0 | 3129 | 16 | Low-Income | Not Yet Available | 1 | 1
RES-CCASHP-SH-366-04 | Current | New in TRM Version 10.0 | Residential | Cold Climate Air Source Heat Pump | No electrical panel upgrade, with Central A/C | Natural Replacement | space heating | Cold Climate Air Source Heat Pump - 4C South Switchover Temp 4°C (39.2°F) | Min. HSPF2 Region V: 6.6 Min. SEER: 15.2 Min. Heating Rated Capacity at 8.3°C (47°F) Btu/hr: 12,000 Min. COP @ Max capacity 12.5°F (-15 °C): 1.8 Min Capacity maintenance (max -15°C (5°F))/Rated 8.3°C (47°F)), 70% | Existing/no AC or New A/C with New Furnace or Replacing heating and cooling | Add or replace existing A/C unit with new one with existing furnace. A/C unit COP 2.72 Furnace AFUE 90% / replace heating and cooling, A/C Unit 2.72 Furnace AFUE 95% |  | kBtu/hr | TRM Version 10.0 | 2026-03-19 | 0 | 319 | 0 | -1001 | 0 | 0 | 0 | 1888 | 16 | Low-Income | Not Yet Available | 1 | 1
RES-CCASHP-SH-367-04 | Current | New in TRM Version 10.0 | Residential | Cold Climate Air Source Heat Pump | Electrical panel upgrade required, with Central A/C | Natural Replacement | space heating | Cold Climate Air Source Heat Pump - 4C South Switchover Temp 4°C (39.2°F) | Min. HSPF2 Region V: 6.6 Min. SEER: 15.2 Min. Heating Rated Capacity at 8.3°C (47°F) Btu/hr: 12,000 Min. COP @ Max capacity 12.5°F (-15 °C): 1.8 Min Capacity maintenance (max -15°C (5°F))/Rated 8.3°C (47°F)), 70% | Existing/no AC or New A/C with New Furnace or Replacing heating and cooling | Add or replace existing A/C unit with new one with existing furnace. A/C unit COP 2.72 Furnace AFUE 90% / replace heating and cooling, A/C Unit 2.72 Furnace AFUE 95% |  | kBtu/hr | TRM Version 10.0 | 2026-03-19 | 0 | 319 | 0 | -1001 | 0 | 0 | 0 | 3129 | 16 | Low-Income | Not Yet Available | 1 | 1
RES-CCASHP-SH-368-04 | Current | New in TRM Version 10.0 | Residential | Cold Climate Air Source Heat Pump | No electrical panel upgrade, with Central A/C | Natural Replacement | space heating | Cold Climate Air Source Heat Pump - 4C South Switchover Temp 5°C (41.0°F) | Min. HSPF2 Region V: 6.6 Min. SEER: 15.2 Min. Heating Rated Capacity at 8.3°C (47°F) Btu/hr: 12,000 Min. COP @ Max capacity 12.5°F (-15 °C): 1.8 Min Capacity maintenance (max -15°C (5°F))/Rated 8.3°C (47°F)), 70% | Existing/no AC or New A/C with New Furnace or Replacing heating and cooling | Add or replace existing A/C unit with new one with existing furnace. A/C unit COP 2.72 Furnace AFUE 90% / replace heating and cooling, A/C Unit 2.72 Furnace AFUE 95% |  | kBtu/hr | TRM Version 10.0 | 2026-03-19 | 0 | 245 | 0 | -741 | 0 | 0 | 0 | 1888 | 16 | Low-Income | Not Yet Available | 1 | 1
RES-CCASHP-SH-369-04 | Current | New in TRM Version 10.0 | Residential | Cold Climate Air Source Heat Pump | Electrical panel upgrade required, with Central A/C | Natural Replacement | space heating | Cold Climate Air Source Heat Pump - 4C South Switchover Temp 5°C (41.0°F) | Min. HSPF2 Region V: 6.6 Min. SEER: 15.2 Min. Heating Rated Capacity at 8.3°C (47°F) Btu/hr: 12,000 Min. COP @ Max capacity 12.5°F (-15 °C): 1.8 Min Capacity maintenance (max -15°C (5°F))/Rated 8.3°C (47°F)), 70% | Existing/no AC or New A/C with New Furnace or Replacing heating and cooling | Add or replace existing A/C unit with new one with existing furnace. A/C unit COP 2.72 Furnace AFUE 90% / replace heating and cooling, A/C Unit 2.72 Furnace AFUE 95% |  | kBtu/hr | TRM Version 10.0 | 2026-03-19 | 0 | 245 | 0 | -741 | 0 | 0 | 0 | 3129 | 16 | Low-Income | Not Yet Available | 1 | 1
RES-CCASHP-SH-370-04 | Current | New in TRM Version 10.0 | Residential | Cold Climate Air Source Heat Pump | No electrical panel upgrade, with Central A/C | Natural Replacement | space heating | Cold Climate Air Source Heat Pump - 4C South Switchover Temp 6°C (42.8°F) | Min. HSPF2 Region V: 6.6 Min. SEER: 15.2 Min. Heating Rated Capacity at 8.3°C (47°F) Btu/hr: 12,000 Min. COP @ Max capacity 12.5°F (-15 °C): 1.8 Min Capacity maintenance (max -15°C (5°F))/Rated 8.3°C (47°F)), 70% | Existing/no AC or New A/C with New Furnace or Replacing heating and cooling | Add or replace existing A/C unit with new one with existing furnace. A/C unit COP 2.72 Furnace AFUE 90% / replace heating and cooling, A/C Unit 2.72 Furnace AFUE 95% |  | kBtu/hr | TRM Version 10.0 | 2026-03-19 | 0 | 179 | 0 | -506 | 0 | 0 | 0 | 1888 | 16 | Low-Income | Not Yet Available | 1 | 1
RES-CCASHP-SH-371-04 | Current | New in TRM Version 10.0 | Residential | Cold Climate Air Source Heat Pump | Electrical panel upgrade required, with Central A/C | Natural Replacement | space heating | Cold Climate Air Source Heat Pump - 4C South Switchover Temp 6°C (42.8°F) | Min. HSPF2 Region V: 6.6 Min. SEER: 15.2 Min. Heating Rated Capacity at 8.3°C (47°F) Btu/hr: 12,000 Min. COP @ Max capacity 12.5°F (-15 °C): 1.8 Min Capacity maintenance (max -15°C (5°F))/Rated 8.3°C (47°F)), 70% | Existing/no AC or New A/C with New Furnace or Replacing heating and cooling | Add or replace existing A/C unit with new one with existing furnace. A/C unit COP 2.72 Furnace AFUE 90% / replace heating and cooling, A/C Unit 2.72 Furnace AFUE 95% |  | kBtu/hr | TRM Version 10.0 | 2026-03-19 | 0 | 179 | 0 | -506 | 0 | 0 | 0 | 3129 | 16 | Low-Income | Not Yet Available | 1 | 1
RES-CCASHP-SH-372-04 | Current | New in TRM Version 10.0 | Residential | Cold Climate Air Source Heat Pump | No electrical panel upgrade, with Central A/C | Natural Replacement | space heating | Cold Climate Air Source Heat Pump - 4C South Switchover Temp 7°C (44.6°F) | Min. HSPF2 Region V: 6.6 Min. SEER: 15.2 Min. Heating Rated Capacity at 8.3°C (47°F) Btu/hr: 12,000 Min. COP @ Max capacity 12.5°F (-15 °C): 1.8 Min Capacity maintenance (max -15°C (5°F))/Rated 8.3°C (47°F)), 70% | Existing/no AC or New A/C with New Furnace or Replacing heating and cooling | Add or replace existing A/C unit with new one with existing furnace. A/C unit COP 2.72 Furnace AFUE 90% / replace heating and cooling, A/C Unit 2.72 Furnace AFUE 95% |  | kBtu/hr | TRM Version 10.0 | 2026-03-19 | 0 | 127 | 0 | -317 | 0 | 0 | 0 | 1888 | 16 | Low-Income | Not Yet Available | 1 | 1
RES-CCASHP-SH-373-04 | Current | New in TRM Version 10.0 | Residential | Cold Climate Air Source Heat Pump | Electrical panel upgrade required, with Central A/C | Natural Replacement | space heating | Cold Climate Air Source Heat Pump - 4C South Switchover Temp 7°C (44.6°F) | Min. HSPF2 Region V: 6.6 Min. SEER: 15.2 Min. Heating Rated Capacity at 8.3°C (47°F) Btu/hr: 12,000 Min. COP @ Max capacity 12.5°F (-15 °C): 1.8 Min Capacity maintenance (max -15°C (5°F))/Rated 8.3°C (47°F)), 70% | Existing/no AC or New A/C with New Furnace or Replacing heating and cooling | Add or replace existing A/C unit with new one with existing furnace. A/C unit COP 2.72 Furnace AFUE 90% / replace heating and cooling, A/C Unit 2.72 Furnace AFUE 95% |  | kBtu/hr | TRM Version 10.0 | 2026-03-19 | 0 | 127 | 0 | -317 | 0 | 0 | 0 | 3129 | 16 | Low-Income | Not Yet Available | 1 | 1
RES-CCASHP-SH-374-04 | Current | New in TRM Version 10.0 | Residential | Cold Climate Air Source Heat Pump | No electrical panel upgrade, with Central A/C | Natural Replacement | space heating | Cold Climate Air Source Heat Pump - 4C South Switchover Temp 8°C (46.4°F) | Min. HSPF2 Region V: 6.6 Min. SEER: 15.2 Min. Heating Rated Capacity at 8.3°C (47°F) Btu/hr: 12,000 Min. COP @ Max capacity 12.5°F (-15 °C): 1.8 Min Capacity maintenance (max -15°C (5°F))/Rated 8.3°C (47°F)), 70% | Existing/no AC or New A/C with New Furnace or Replacing heating and cooling | Add or replace existing A/C unit with new one with existing furnace. A/C unit COP 2.72 Furnace AFUE 90% / replace heating and cooling, A/C Unit 2.72 Furnace AFUE 95% |  | kBtu/hr | TRM Version 10.0 | 2026-03-19 | 0 | 73 | 0 | -122 | 0 | 0 | 0 | 1888 | 16 | Low-Income | Not Yet Available | 1 | 1
RES-CCASHP-SH-375-04 | Current | New in TRM Version 10.0 | Residential | Cold Climate Air Source Heat Pump | Electrical panel upgrade required, with Central A/C | Natural Replacement | space heating | Cold Climate Air Source Heat Pump - 4C South Switchover Temp 8°C (46.4°F) | Min. HSPF2 Region V: 6.6 Min. SEER: 15.2 Min. Heating Rated Capacity at 8.3°C (47°F) Btu/hr: 12,000 Min. COP @ Max capacity 12.5°F (-15 °C): 1.8 Min Capacity maintenance (max -15°C (5°F))/Rated 8.3°C (47°F)), 70% | Existing/no AC or New A/C with New Furnace or Replacing heating and cooling | Add or replace existing A/C unit with new one with existing furnace. A/C unit COP 2.72 Furnace AFUE 90% / replace heating and cooling, A/C Unit 2.72 Furnace AFUE 95% |  | kBtu/hr | TRM Version 10.0 | 2026-03-19 | 0 | 73 | 0 | -122 | 0 | 0 | 0 | 3129 | 16 | Low-Income | Not Yet Available | 1 | 1
RES-CCASHP-SH-376-04 | Current | New in TRM Version 10.0 | Residential | Cold Climate Air Source Heat Pump | No electrical panel upgrade, with Central A/C | Natural Replacement | space heating | Cold Climate Air Source Heat Pump - 4C South Switchover Temp 9°C (48.2°F) | Min. HSPF2 Region V: 6.6 Min. SEER: 15.2 Min. Heating Rated Capacity at 8.3°C (47°F) Btu/hr: 12,000 Min. COP @ Max capacity 12.5°F (-15 °C): 1.8 Min Capacity maintenance (max -15°C (5°F))/Rated 8.3°C (47°F)), 70% | Existing/no AC or New A/C with New Furnace or Replacing heating and cooling | Add or replace existing A/C unit with new one with existing furnace. A/C unit COP 2.72 Furnace AFUE 90% / replace heating and cooling, A/C Unit 2.72 Furnace AFUE 95% |  | kBtu/hr | TRM Version 10.0 | 2026-03-19 | 0 | 40 | 0 | -3 | 0 | 0 | 0 | 1888 | 16 | Low-Income | Not Yet Available | 1 | 1
RES-CCASHP-SH-377-04 | Current | New in TRM Version 10.0 | Residential | Cold Climate Air Source Heat Pump | Electrical panel upgrade required, with Central A/C | Natural Replacement | space heating | Cold Climate Air Source Heat Pump - 4C South Switchover Temp 9°C (48.2°F) | Min. HSPF2 Region V: 6.6 Min. SEER: 15.2 Min. Heating Rated Capacity at 8.3°C (47°F) Btu/hr: 12,000 Min. COP @ Max capacity 12.5°F (-15 °C): 1.8 Min Capacity maintenance (max -15°C (5°F))/Rated 8.3°C (47°F)), 70% | Existing/no AC or New A/C with New Furnace or Replacing heating and cooling | Add or replace existing A/C unit with new one with existing furnace. A/C unit COP 2.72 Furnace AFUE 90% / replace heating and cooling, A/C Unit 2.72 Furnace AFUE 95% |  | kBtu/hr | TRM Version 10.0 | 2026-03-19 | 0 | 40 | 0 | -3 | 0 | 0 | 0 | 3129 | 16 | Low-Income | Not Yet Available | 1 | 1
RES-CCASHP-SH-378-04 | Current | New in TRM Version 10.0 | Residential | Cold Climate Air Source Heat Pump | No electrical panel upgrade, with Central A/C | Natural Replacement | space heating | Cold Climate Air Source Heat Pump - 4C South Switchover Temp 10°C (50.0°F) | Min. HSPF2 Region V: 6.6 Min. SEER: 15.2 Min. Heating Rated Capacity at 8.3°C (47°F) Btu/hr: 12,000 Min. COP @ Max capacity 12.5°F (-15 °C): 1.8 Min Capacity maintenance (max -15°C (5°F))/Rated 8.3°C (47°F)), 70% | Existing/no AC or New A/C with New Furnace or Replacing heating and cooling | Add or replace existing A/C unit with new one with existing furnace. A/C unit COP 2.72 Furnace AFUE 90% / replace heating and cooling, A/C Unit 2.72 Furnace AFUE 95% |  | kBtu/hr | TRM Version 10.0 | 2026-03-19 | 0 | 23 | 0 | 63 | 0 | 0 | 0 | 1888 | 16 | Low-Income | Not Yet Available | 1 | 1
RES-CCASHP-SH-379-04 | Current | New in TRM Version 10.0 | Residential | Cold Climate Air Source Heat Pump | Electrical panel upgrade required, with Central A/C | Natural Replacement | space heating | Cold Climate Air Source Heat Pump - 4C South Switchover Temp 10°C (50.0°F) | Min. HSPF2 Region V: 6.6 Min. SEER: 15.2 Min. Heating Rated Capacity at 8.3°C (47°F) Btu/hr: 12,000 Min. COP @ Max capacity 12.5°F (-15 °C): 1.8 Min Capacity maintenance (max -15°C (5°F))/Rated 8.3°C (47°F)), 70% | Existing/no AC or New A/C with New Furnace or Replacing heating and cooling | Add or replace existing A/C unit with new one with existing furnace. A/C unit COP 2.72 Furnace AFUE 90% / replace heating and cooling, A/C Unit 2.72 Furnace AFUE 95% |  | kBtu/hr | TRM Version 10.0 | 2026-03-19 | 0 | 23 | 0 | 63 | 0 | 0 | 0 | 3129 | 16 | Low-Income | Not Yet Available | 1 | 1
RES-CCASHP-SH-380-04 | Current | New in TRM Version 10.0 | Residential | Cold Climate Air Source Heat Pump | No electrical panel upgrade, with Central A/C | Natural Replacement | space heating | Cold Climate Air Source Heat Pump - 4D South Automatic Switchover | Min. HSPF2 Region V: 6.6 Min. SEER: 15.2 Min. Heating Rated Capacity at 8.3°C (47°F) Btu/hr: 12,000 Min. COP @ Max capacity 12.5°F (-15 °C): 1.8 Min Capacity maintenance (max -15°C (5°F))/Rated 8.3°C (47°F)), 70% | Existing/no AC or New A/C with New Furnace or Replacing heating and cooling | Add or replace existing A/C unit with new one with existing furnace. A/C unit COP 2.72 Furnace AFUE 90% / replace heating and cooling, A/C Unit 2.72 Furnace AFUE 95% |  | kBtu/hr | TRM Version 10.0 | 2026-03-19 | 0 | 1717 | 0 | -6685 | 0 | 0 | 0 | 2782 | 16 | Low-Income | Not Yet Available | 1 | 1
RES-CCASHP-SH-381-04 | Current | New in TRM Version 10.0 | Residential | Cold Climate Air Source Heat Pump | Electrical panel upgrade required, with Central A/C | Natural Replacement | space heating | Cold Climate Air Source Heat Pump - 4D South Automatic Switchover | Min. HSPF2 Region V: 6.6 Min. SEER: 15.2 Min. Heating Rated Capacity at 8.3°C (47°F) Btu/hr: 12,000 Min. COP @ Max capacity 12.5°F (-15 °C): 1.8 Min Capacity maintenance (max -15°C (5°F))/Rated 8.3°C (47°F)), 70% | Existing/no AC or New A/C with New Furnace or Replacing heating and cooling | Add or replace existing A/C unit with new one with existing furnace. A/C unit COP 2.72 Furnace AFUE 90% / replace heating and cooling, A/C Unit 2.72 Furnace AFUE 95% |  | kBtu/hr | TRM Version 10.0 | 2026-03-19 | 0 | 1717 | 0 | -6685 | 0 | 0 | 0 | 4024 | 16 | Low-Income | Not Yet Available | 1 | 1
RES-CCASHP-SH-382-04 | Current | New in TRM Version 10.0 | Residential | Cold Climate Air Source Heat Pump | No electrical panel upgrade, with Central A/C | Natural Replacement | space heating | Cold Climate Air Source Heat Pump - 4D South Switchover Temp -8.3°C (17°F) | Min. HSPF2 Region V: 6.6 Min. SEER: 15.2 Min. Heating Rated Capacity at 8.3°C (47°F) Btu/hr: 12,000 Min. COP @ Max capacity 12.5°F (-15 °C): 1.8 Min Capacity maintenance (max -15°C (5°F))/Rated 8.3°C (47°F)), 70% | Existing/no AC or New A/C with New Furnace or Replacing heating and cooling | Add or replace existing A/C unit with new one with existing furnace. A/C unit COP 2.72 Furnace AFUE 90% / replace heating and cooling, A/C Unit 2.72 Furnace AFUE 95% |  | kBtu/hr | TRM Version 10.0 | 2026-03-19 | 0 | 1717 | 0 | -7450 | 0 | 0 | 0 | 2782 | 16 | Low-Income | Not Yet Available | 1 | 1
RES-CCASHP-SH-383-04 | Current | New in TRM Version 10.0 | Residential | Cold Climate Air Source Heat Pump | Electrical panel upgrade required, with Central A/C | Natural Replacement | space heating | Cold Climate Air Source Heat Pump - 4D South Switchover Temp -8.3°C (17°F) | Min. HSPF2 Region V: 6.6 Min. SEER: 15.2 Min. Heating Rated Capacity at 8.3°C (47°F) Btu/hr: 12,000 Min. COP @ Max capacity 12.5°F (-15 °C): 1.8 Min Capacity maintenance (max -15°C (5°F))/Rated 8.3°C (47°F)), 70% | Existing/no AC or New A/C with New Furnace or Replacing heating and cooling | Add or replace existing A/C unit with new one with existing furnace. A/C unit COP 2.72 Furnace AFUE 90% / replace heating and cooling, A/C Unit 2.72 Furnace AFUE 95% |  | kBtu/hr | TRM Version 10.0 | 2026-03-19 | 0 | 1717 | 0 | -7450 | 0 | 0 | 0 | 4024 | 16 | Low-Income | Not Yet Available | 1 | 1
RES-CCASHP-SH-384-04 | Current | New in TRM Version 10.0 | Residential | Cold Climate Air Source Heat Pump | No electrical panel upgrade, with Central A/C | Natural Replacement | space heating | Cold Climate Air Source Heat Pump - 4D South Switchover Temp -7°C (19.4°F) | Min. HSPF2 Region V: 6.6 Min. SEER: 15.2 Min. Heating Rated Capacity at 8.3°C (47°F) Btu/hr: 12,000 Min. COP @ Max capacity 12.5°F (-15 °C): 1.8 Min Capacity maintenance (max -15°C (5°F))/Rated 8.3°C (47°F)), 70% | Existing/no AC or New A/C with New Furnace or Replacing heating and cooling | Add or replace existing A/C unit with new one with existing furnace. A/C unit COP 2.72 Furnace AFUE 90% / replace heating and cooling, A/C Unit 2.72 Furnace AFUE 95% |  | kBtu/hr | TRM Version 10.0 | 2026-03-19 | 0 | 1717 | 0 | -7791 | 0 | 0 | 0 | 2782 | 16 | Low-Income | Not Yet Available | 1 | 1
RES-CCASHP-SH-385-04 | Current | New in TRM Version 10.0 | Residential | Cold Climate Air Source Heat Pump | Electrical panel upgrade required, with Central A/C | Natural Replacement | space heating | Cold Climate Air Source Heat Pump - 4D South Switchover Temp -7°C (19.4°F) | Min. HSPF2 Region V: 6.6 Min. SEER: 15.2 Min. Heating Rated Capacity at 8.3°C (47°F) Btu/hr: 12,000 Min. COP @ Max capacity 12.5°F (-15 °C): 1.8 Min Capacity maintenance (max -15°C (5°F))/Rated 8.3°C (47°F)), 70% | Existing/no AC or New A/C with New Furnace or Replacing heating and cooling | Add or replace existing A/C unit with new one with existing furnace. A/C unit COP 2.72 Furnace AFUE 90% / replace heating and cooling, A/C Unit 2.72 Furnace AFUE 95% |  | kBtu/hr | TRM Version 10.0 | 2026-03-19 | 0 | 1717 | 0 | -7791 | 0 | 0 | 0 | 4024 | 16 | Low-Income | Not Yet Available | 1 | 1
RES-CCASHP-SH-386-04 | Current | New in TRM Version 10.0 | Residential | Cold Climate Air Source Heat Pump | No electrical panel upgrade, with Central A/C | Natural Replacement | space heating | Cold Climate Air Source Heat Pump - 4D South Switchover Temp -6°C (21.2°F) | Min. HSPF2 Region V: 6.6 Min. SEER: 15.2 Min. Heating Rated Capacity at 8.3°C (47°F) Btu/hr: 12,000 Min. COP @ Max capacity 12.5°F (-15 °C): 1.8 Min Capacity maintenance (max -15°C (5°F))/Rated 8.3°C (47°F)), 70% | Existing/no AC or New A/C with New Furnace or Replacing heating and cooling | Add or replace existing A/C unit with new one with existing furnace. A/C unit COP 2.72 Furnace AFUE 90% / replace heating and cooling, A/C Unit 2.72 Furnace AFUE 95% |  | kBtu/hr | TRM Version 10.0 | 2026-03-19 | 0 | 1717 | 0 | -8170 | 0 | 0 | 0 | 2782 | 16 | Low-Income | Not Yet Available | 1 | 1
RES-CCASHP-SH-387-04 | Current | New in TRM Version 10.0 | Residential | Cold Climate Air Source Heat Pump | Electrical panel upgrade required, with Central A/C | Natural Replacement | space heating | Cold Climate Air Source Heat Pump - 4D South Switchover Temp -6°C (21.2°F) | Min. HSPF2 Region V: 6.6 Min. SEER: 15.2 Min. Heating Rated Capacity at 8.3°C (47°F) Btu/hr: 12,000 Min. COP @ Max capacity 12.5°F (-15 °C): 1.8 Min Capacity maintenance (max -15°C (5°F))/Rated 8.3°C (47°F)), 70% | Existing/no AC or New A/C with New Furnace or Replacing heating and cooling | Add or replace existing A/C unit with new one with existing furnace. A/C unit COP 2.72 Furnace AFUE 90% / replace heating and cooling, A/C Unit 2.72 Furnace AFUE 95% |  | kBtu/hr | TRM Version 10.0 | 2026-03-19 | 0 | 1717 | 0 | -8170 | 0 | 0 | 0 | 4024 | 16 | Low-Income | Not Yet Available | 1 | 1
RES-CCASHP-SH-388-04 | Current | New in TRM Version 10.0 | Residential | Cold Climate Air Source Heat Pump | No electrical panel upgrade, with Central A/C | Natural Replacement | space heating | Cold Climate Air Source Heat Pump - 4D South Switchover Temp -5°C (23.0°F) | Min. HSPF2 Region V: 6.6 Min. SEER: 15.2 Min. Heating Rated Capacity at 8.3°C (47°F) Btu/hr: 12,000 Min. COP @ Max capacity 12.5°F (-15 °C): 1.8 Min Capacity maintenance (max -15°C (5°F))/Rated 8.3°C (47°F)), 70% | Existing/no AC or New A/C with New Furnace or Replacing heating and cooling | Add or replace existing A/C unit with new one with existing furnace. A/C unit COP 2.72 Furnace AFUE 90% / replace heating and cooling, A/C Unit 2.72 Furnace AFUE 95% |  | kBtu/hr | TRM Version 10.0 | 2026-03-19 | 0 | 1717 | 0 | -8827 | 0 | 0 | 0 | 2782 | 16 | Low-Income | Not Yet Available | 1 | 1
RES-CCASHP-SH-389-04 | Current | New in TRM Version 10.0 | Residential | Cold Climate Air Source Heat Pump | Electrical panel upgrade required, with Central A/C | Natural Replacement | space heating | Cold Climate Air Source Heat Pump - 4D South Switchover Temp -5°C (23.0°F) | Min. HSPF2 Region V: 6.6 Min. SEER: 15.2 Min. Heating Rated Capacity at 8.3°C (47°F) Btu/hr: 12,000 Min. COP @ Max capacity 12.5°F (-15 °C): 1.8 Min Capacity maintenance (max -15°C (5°F))/Rated 8.3°C (47°F)), 70% | Existing/no AC or New A/C with New Furnace or Replacing heating and cooling | Add or replace existing A/C unit with new one with existing furnace. A/C unit COP 2.72 Furnace AFUE 90% / replace heating and cooling, A/C Unit 2.72 Furnace AFUE 95% |  | kBtu/hr | TRM Version 10.0 | 2026-03-19 | 0 | 1717 | 0 | -8827 | 0 | 0 | 0 | 4024 | 16 | Low-Income | Not Yet Available | 1 | 1
RES-CCASHP-SH-390-04 | Current | New in TRM Version 10.0 | Residential | Cold Climate Air Source Heat Pump | No electrical panel upgrade, with Central A/C | Natural Replacement | space heating | Cold Climate Air Source Heat Pump - 4D South Switchover Temp -4°C (24.8°F) | Min. HSPF2 Region V: 6.6 Min. SEER: 15.2 Min. Heating Rated Capacity at 8.3°C (47°F) Btu/hr: 12,000 Min. COP @ Max capacity 12.5°F (-15 °C): 1.8 Min Capacity maintenance (max -15°C (5°F))/Rated 8.3°C (47°F)), 70% | Existing/no AC or New A/C with New Furnace or Replacing heating and cooling | Add or replace existing A/C unit with new one with existing furnace. A/C unit COP 2.72 Furnace AFUE 90% / replace heating and cooling, A/C Unit 2.72 Furnace AFUE 95% |  | kBtu/hr | TRM Version 10.0 | 2026-03-19 | 0 | 1717 | 0 | -9519 | 0 | 0 | 0 | 2782 | 16 | Low-Income | Not Yet Available | 1 | 1
RES-CCASHP-SH-391-04 | Current | New in TRM Version 10.0 | Residential | Cold Climate Air Source Heat Pump | Electrical panel upgrade required, with Central A/C | Natural Replacement | space heating | Cold Climate Air Source Heat Pump - 4D South Switchover Temp -4°C (24.8°F) | Min. HSPF2 Region V: 6.6 Min. SEER: 15.2 Min. Heating Rated Capacity at 8.3°C (47°F) Btu/hr: 12,000 Min. COP @ Max capacity 12.5°F (-15 °C): 1.8 Min Capacity maintenance (max -15°C (5°F))/Rated 8.3°C (47°F)), 70% | Existing/no AC or New A/C with New Furnace or Replacing heating and cooling | Add or replace existing A/C unit with new one with existing furnace. A/C unit COP 2.72 Furnace AFUE 90% / replace heating and cooling, A/C Unit 2.72 Furnace AFUE 95% |  | kBtu/hr | TRM Version 10.0 | 2026-03-19 | 0 | 1717 | 0 | -9519 | 0 | 0 | 0 | 4024 | 16 | Low-Income | Not Yet Available | 1 | 1
RES-CCASHP-SH-392-04 | Current | New in TRM Version 10.0 | Residential | Cold Climate Air Source Heat Pump | No electrical panel upgrade, with Central A/C | Natural Replacement | space heating | Cold Climate Air Source Heat Pump - 4D South Switchover Temp -3°C (26.6°F) | Min. HSPF2 Region V: 6.6 Min. SEER: 15.2 Min. Heating Rated Capacity at 8.3°C (47°F) Btu/hr: 12,000 Min. COP @ Max capacity 12.5°F (-15 °C): 1.8 Min Capacity maintenance (max -15°C (5°F))/Rated 8.3°C (47°F)), 70% | Existing/no AC or New A/C with New Furnace or Replacing heating and cooling | Add or replace existing A/C unit with new one with existing furnace. A/C unit COP 2.72 Furnace AFUE 90% / replace heating and cooling, A/C Unit 2.72 Furnace AFUE 95% |  | kBtu/hr | TRM Version 10.0 | 2026-03-19 | 0 | 1717 | 0 | -10264 | 0 | 0 | 0 | 2782 | 16 | Low-Income | Not Yet Available | 1 | 1
RES-CCASHP-SH-393-04 | Current | New in TRM Version 10.0 | Residential | Cold Climate Air Source Heat Pump | Electrical panel upgrade required, with Central A/C | Natural Replacement | space heating | Cold Climate Air Source Heat Pump - 4D South Switchover Temp -3°C (26.6°F) | Min. HSPF2 Region V: 6.6 Min. SEER: 15.2 Min. Heating Rated Capacity at 8.3°C (47°F) Btu/hr: 12,000 Min. COP @ Max capacity 12.5°F (-15 °C): 1.8 Min Capacity maintenance (max -15°C (5°F))/Rated 8.3°C (47°F)), 70% | Existing/no AC or New A/C with New Furnace or Replacing heating and cooling | Add or replace existing A/C unit with new one with existing furnace. A/C unit COP 2.72 Furnace AFUE 90% / replace heating and cooling, A/C Unit 2.72 Furnace AFUE 95% |  | kBtu/hr | TRM Version 10.0 | 2026-03-19 | 0 | 1717 | 0 | -10264 | 0 | 0 | 0 | 4024 | 16 | Low-Income | Not Yet Available | 1 | 1
RES-CCASHP-SH-394-04 | Current | New in TRM Version 10.0 | Residential | Cold Climate Air Source Heat Pump | No electrical panel upgrade, with Central A/C | Natural Replacement | space heating | Cold Climate Air Source Heat Pump - 4D South Switchover Temp -2°C (28.4°F) | Min. HSPF2 Region V: 6.6 Min. SEER: 15.2 Min. Heating Rated Capacity at 8.3°C (47°F) Btu/hr: 12,000 Min. COP @ Max capacity 12.5°F (-15 °C): 1.8 Min Capacity maintenance (max -15°C (5°F))/Rated 8.3°C (47°F)), 70% | Existing/no AC or New A/C with New Furnace or Replacing heating and cooling | Add or replace existing A/C unit with new one with existing furnace. A/C unit COP 2.72 Furnace AFUE 90% / replace heating and cooling, A/C Unit 2.72 Furnace AFUE 95% |  | kBtu/hr | TRM Version 10.0 | 2026-03-19 | 0 | 1717 | 0 | -10996 | 0 | 0 | 0 | 2782 | 16 | Low-Income | Not Yet Available | 1 | 1
RES-CCASHP-SH-395-04 | Current | New in TRM Version 10.0 | Residential | Cold Climate Air Source Heat Pump | Electrical panel upgrade required, with Central A/C | Natural Replacement | space heating | Cold Climate Air Source Heat Pump - 4D South Switchover Temp -2°C (28.4°F) | Min. HSPF2 Region V: 6.6 Min. SEER: 15.2 Min. Heating Rated Capacity at 8.3°C (47°F) Btu/hr: 12,000 Min. COP @ Max capacity 12.5°F (-15 °C): 1.8 Min Capacity maintenance (max -15°C (5°F))/Rated 8.3°C (47°F)), 70% | Existing/no AC or New A/C with New Furnace or Replacing heating and cooling | Add or replace existing A/C unit with new one with existing furnace. A/C unit COP 2.72 Furnace AFUE 90% / replace heating and cooling, A/C Unit 2.72 Furnace AFUE 95% |  | kBtu/hr | TRM Version 10.0 | 2026-03-19 | 0 | 1717 | 0 | -10996 | 0 | 0 | 0 | 4024 | 16 | Low-Income | Not Yet Available | 1 | 1
RES-CCASHP-SH-396-04 | Current | New in TRM Version 10.0 | Residential | Cold Climate Air Source Heat Pump | No electrical panel upgrade, with Central A/C | Natural Replacement | space heating | Cold Climate Air Source Heat Pump - 4D South Switchover Temp -1°C (30.2°F) | Min. HSPF2 Region V: 6.6 Min. SEER: 15.2 Min. Heating Rated Capacity at 8.3°C (47°F) Btu/hr: 12,000 Min. COP @ Max capacity 12.5°F (-15 °C): 1.8 Min Capacity maintenance (max -15°C (5°F))/Rated 8.3°C (47°F)), 70% | Existing/no AC or New A/C with New Furnace or Replacing heating and cooling | Add or replace existing A/C unit with new one with existing furnace. A/C unit COP 2.72 Furnace AFUE 90% / replace heating and cooling, A/C Unit 2.72 Furnace AFUE 95% |  | kBtu/hr | TRM Version 10.0 | 2026-03-19 | 0 | 1717 | 0 | -11897 | 0 | 0 | 0 | 2782 | 16 | Low-Income | Not Yet Available | 1 | 1
RES-CCASHP-SH-397-04 | Current | New in TRM Version 10.0 | Residential | Cold Climate Air Source Heat Pump | Electrical panel upgrade required, with Central A/C | Natural Replacement | space heating | Cold Climate Air Source Heat Pump - 4D South Switchover Temp -1°C (30.2°F) | Min. HSPF2 Region V: 6.6 Min. SEER: 15.2 Min. Heating Rated Capacity at 8.3°C (47°F) Btu/hr: 12,000 Min. COP @ Max capacity 12.5°F (-15 °C): 1.8 Min Capacity maintenance (max -15°C (5°F))/Rated 8.3°C (47°F)), 70% | Existing/no AC or New A/C with New Furnace or Replacing heating and cooling | Add or replace existing A/C unit with new one with existing furnace. A/C unit COP 2.72 Furnace AFUE 90% / replace heating and cooling, A/C Unit 2.72 Furnace AFUE 95% |  | kBtu/hr | TRM Version 10.0 | 2026-03-19 | 0 | 1717 | 0 | -11897 | 0 | 0 | 0 | 4024 | 16 | Low-Income | Not Yet Available | 1 | 1
RES-CCASHP-SH-398-04 | Current | New in TRM Version 10.0 | Residential | Cold Climate Air Source Heat Pump | No electrical panel upgrade, with Central A/C | Natural Replacement | space heating | Cold Climate Air Source Heat Pump - 4D South Switchover Temp 0°C (32°F) | Min. HSPF2 Region V: 6.6 Min. SEER: 15.2 Min. Heating Rated Capacity at 8.3°C (47°F) Btu/hr: 12,000 Min. COP @ Max capacity 12.5°F (-15 °C): 1.8 Min Capacity maintenance (max -15°C (5°F))/Rated 8.3°C (47°F)), 70% | Existing/no AC or New A/C with New Furnace or Replacing heating and cooling | Add or replace existing A/C unit with new one with existing furnace. A/C unit COP 2.72 Furnace AFUE 90% / replace heating and cooling, A/C Unit 2.72 Furnace AFUE 95% |  | kBtu/hr | TRM Version 10.0 | 2026-03-19 | 0 | 1717 | 0 | -12795 | 0 | 0 | 0 | 2782 | 16 | Low-Income | Not Yet Available | 1 | 1
RES-CCASHP-SH-399-04 | Current | New in TRM Version 10.0 | Residential | Cold Climate Air Source Heat Pump | Electrical panel upgrade required, with Central A/C | Natural Replacement | space heating | Cold Climate Air Source Heat Pump - 4D South Switchover Temp 0°C (32°F) | Min. HSPF2 Region V: 6.6 Min. SEER: 15.2 Min. Heating Rated Capacity at 8.3°C (47°F) Btu/hr: 12,000 Min. COP @ Max capacity 12.5°F (-15 °C): 1.8 Min Capacity maintenance (max -15°C (5°F))/Rated 8.3°C (47°F)), 70% | Existing/no AC or New A/C with New Furnace or Replacing heating and cooling | Add or replace existing A/C unit with new one with existing furnace. A/C unit COP 2.72 Furnace AFUE 90% / replace heating and cooling, A/C Unit 2.72 Furnace AFUE 95% |  | kBtu/hr | TRM Version 10.0 | 2026-03-19 | 0 | 1717 | 0 | -12795 | 0 | 0 | 0 | 4024 | 16 | Low-Income | Not Yet Available | 1 | 1
RES-CCASHP-SH-400-04 | Current | New in TRM Version 10.0 | Residential | Cold Climate Air Source Heat Pump | No electrical panel upgrade, with Central A/C | Natural Replacement | space heating | Cold Climate Air Source Heat Pump - 4D South Switchover Temp 1°C (33.8°F) | Min. HSPF2 Region V: 6.6 Min. SEER: 15.2 Min. Heating Rated Capacity at 8.3°C (47°F) Btu/hr: 12,000 Min. COP @ Max capacity 12.5°F (-15 °C): 1.8 Min Capacity maintenance (max -15°C (5°F))/Rated 8.3°C (47°F)), 70% | Existing/no AC or New A/C with New Furnace or Replacing heating and cooling | Add or replace existing A/C unit with new one with existing furnace. A/C unit COP 2.72 Furnace AFUE 90% / replace heating and cooling, A/C Unit 2.72 Furnace AFUE 95% |  | kBtu/hr | TRM Version 10.0 | 2026-03-19 | 0 | 1717 | 0 | -13485 | 0 | 0 | 0 | 2782 | 16 | Low-Income | Not Yet Available | 1 | 1
RES-CCASHP-SH-401-04 | Current | New in TRM Version 10.0 | Residential | Cold Climate Air Source Heat Pump | Electrical panel upgrade required, with Central A/C | Natural Replacement | space heating | Cold Climate Air Source Heat Pump - 4D South Switchover Temp 1°C (33.8°F) | Min. HSPF2 Region V: 6.6 Min. SEER: 15.2 Min. Heating Rated Capacity at 8.3°C (47°F) Btu/hr: 12,000 Min. COP @ Max capacity 12.5°F (-15 °C): 1.8 Min Capacity maintenance (max -15°C (5°F))/Rated 8.3°C (47°F)), 70% | Existing/no AC or New A/C with New Furnace or Replacing heating and cooling | Add or replace existing A/C unit with new one with existing furnace. A/C unit COP 2.72 Furnace AFUE 90% / replace heating and cooling, A/C Unit 2.72 Furnace AFUE 95% |  | kBtu/hr | TRM Version 10.0 | 2026-03-19 | 0 | 1717 | 0 | -13485 | 0 | 0 | 0 | 4024 | 16 | Low-Income | Not Yet Available | 1 | 1
RES-CCASHP-SH-402-04 | Current | New in TRM Version 10.0 | Residential | Cold Climate Air Source Heat Pump | No electrical panel upgrade, with Central A/C | Natural Replacement | space heating | Cold Climate Air Source Heat Pump - 4D South Switchover Temp 2°C (35.6°F) | Min. HSPF2 Region V: 6.6 Min. SEER: 15.2 Min. Heating Rated Capacity at 8.3°C (47°F) Btu/hr: 12,000 Min. COP @ Max capacity 12.5°F (-15 °C): 1.8 Min Capacity maintenance (max -15°C (5°F))/Rated 8.3°C (47°F)), 70% | Existing/no AC or New A/C with New Furnace or Replacing heating and cooling | Add or replace existing A/C unit with new one with existing furnace. A/C unit COP 2.72 Furnace AFUE 90% / replace heating and cooling, A/C Unit 2.72 Furnace AFUE 95% |  | kBtu/hr | TRM Version 10.0 | 2026-03-19 | 0 | 1717 | 0 | -14249 | 0 | 0 | 0 | 2782 | 16 | Low-Income | Not Yet Available | 1 | 1
RES-CCASHP-SH-403-04 | Current | New in TRM Version 10.0 | Residential | Cold Climate Air Source Heat Pump | Electrical panel upgrade required, with Central A/C | Natural Replacement | space heating | Cold Climate Air Source Heat Pump - 4D South Switchover Temp 2°C (35.6°F) | Min. HSPF2 Region V: 6.6 Min. SEER: 15.2 Min. Heating Rated Capacity at 8.3°C (47°F) Btu/hr: 12,000 Min. COP @ Max capacity 12.5°F (-15 °C): 1.8 Min Capacity maintenance (max -15°C (5°F))/Rated 8.3°C (47°F)), 70% | Existing/no AC or New A/C with New Furnace or Replacing heating and cooling | Add or replace existing A/C unit with new one with existing furnace. A/C unit COP 2.72 Furnace AFUE 90% / replace heating and cooling, A/C Unit 2.72 Furnace AFUE 95% |  | kBtu/hr | TRM Version 10.0 | 2026-03-19 | 0 | 1717 | 0 | -14249 | 0 | 0 | 0 | 4024 | 16 | Low-Income | Not Yet Available | 1 | 1
RES-CCASHP-SH-404-04 | Current | New in TRM Version 10.0 | Residential | Cold Climate Air Source Heat Pump | No electrical panel upgrade, with Central A/C | Natural Replacement | space heating | Cold Climate Air Source Heat Pump - 4D South Switchover Temp 3°C (37.4°F) | Min. HSPF2 Region V: 6.6 Min. SEER: 15.2 Min. Heating Rated Capacity at 8.3°C (47°F) Btu/hr: 12,000 Min. COP @ Max capacity 12.5°F (-15 °C): 1.8 Min Capacity maintenance (max -15°C (5°F))/Rated 8.3°C (47°F)), 70% | Existing/no AC or New A/C with New Furnace or Replacing heating and cooling | Add or replace existing A/C unit with new one with existing furnace. A/C unit COP 2.72 Furnace AFUE 90% / replace heating and cooling, A/C Unit 2.72 Furnace AFUE 95% |  | kBtu/hr | TRM Version 10.0 | 2026-03-19 | 0 | 1717 | 0 | -15059 | 0 | 0 | 0 | 2782 | 16 | Low-Income | Not Yet Available | 1 | 1
RES-CCASHP-SH-405-04 | Current | New in TRM Version 10.0 | Residential | Cold Climate Air Source Heat Pump | Electrical panel upgrade required, with Central A/C | Natural Replacement | space heating | Cold Climate Air Source Heat Pump - 4D South Switchover Temp 3°C (37.4°F) | Min. HSPF2 Region V: 6.6 Min. SEER: 15.2 Min. Heating Rated Capacity at 8.3°C (47°F) Btu/hr: 12,000 Min. COP @ Max capacity 12.5°F (-15 °C): 1.8 Min Capacity maintenance (max -15°C (5°F))/Rated 8.3°C (47°F)), 70% | Existing/no AC or New A/C with New Furnace or Replacing heating and cooling | Add or replace existing A/C unit with new one with existing furnace. A/C unit COP 2.72 Furnace AFUE 90% / replace heating and cooling, A/C Unit 2.72 Furnace AFUE 95% |  | kBtu/hr | TRM Version 10.0 | 2026-03-19 | 0 | 1717 | 0 | -15059 | 0 | 0 | 0 | 4024 | 16 | Low-Income | Not Yet Available | 1 | 1
RES-CCASHP-SH-406-04 | Current | New in TRM Version 10.0 | Residential | Cold Climate Air Source Heat Pump | No electrical panel upgrade, with Central A/C | Natural Replacement | space heating | Cold Climate Air Source Heat Pump - 4D South Switchover Temp 4°C (39.2°F) | Min. HSPF2 Region V: 6.6 Min. SEER: 15.2 Min. Heating Rated Capacity at 8.3°C (47°F) Btu/hr: 12,000 Min. COP @ Max capacity 12.5°F (-15 °C): 1.8 Min Capacity maintenance (max -15°C (5°F))/Rated 8.3°C (47°F)), 70% | Existing/no AC or New A/C with New Furnace or Replacing heating and cooling | Add or replace existing A/C unit with new one with existing furnace. A/C unit COP 2.72 Furnace AFUE 90% / replace heating and cooling, A/C Unit 2.72 Furnace AFUE 95% |  | kBtu/hr | TRM Version 10.0 | 2026-03-19 | 0 | 1717 | 0 | -15743 | 0 | 0 | 0 | 2782 | 16 | Low-Income | Not Yet Available | 1 | 1
RES-CCASHP-SH-407-04 | Current | New in TRM Version 10.0 | Residential | Cold Climate Air Source Heat Pump | Electrical panel upgrade required, with Central A/C | Natural Replacement | space heating | Cold Climate Air Source Heat Pump - 4D South Switchover Temp 4°C (39.2°F) | Min. HSPF2 Region V: 6.6 Min. SEER: 15.2 Min. Heating Rated Capacity at 8.3°C (47°F) Btu/hr: 12,000 Min. COP @ Max capacity 12.5°F (-15 °C): 1.8 Min Capacity maintenance (max -15°C (5°F))/Rated 8.3°C (47°F)), 70% | Existing/no AC or New A/C with New Furnace or Replacing heating and cooling | Add or replace existing A/C unit with new one with existing furnace. A/C unit COP 2.72 Furnace AFUE 90% / replace heating and cooling, A/C Unit 2.72 Furnace AFUE 95% |  | kBtu/hr | TRM Version 10.0 | 2026-03-19 | 0 | 1717 | 0 | -15743 | 0 | 0 | 0 | 4024 | 16 | Low-Income | Not Yet Available | 1 | 1
RES-CCASHP-SH-408-04 | Current | New in TRM Version 10.0 | Residential | Cold Climate Air Source Heat Pump | No electrical panel upgrade, with Central A/C | Natural Replacement | space heating | Cold Climate Air Source Heat Pump - 4D South Switchover Temp 5°C (41.0°F) | Min. HSPF2 Region V: 6.6 Min. SEER: 15.2 Min. Heating Rated Capacity at 8.3°C (47°F) Btu/hr: 12,000 Min. COP @ Max capacity 12.5°F (-15 °C): 1.8 Min Capacity maintenance (max -15°C (5°F))/Rated 8.3°C (47°F)), 70% | Existing/no AC or New A/C with New Furnace or Replacing heating and cooling | Add or replace existing A/C unit with new one with existing furnace. A/C unit COP 2.72 Furnace AFUE 90% / replace heating and cooling, A/C Unit 2.72 Furnace AFUE 95% |  | kBtu/hr | TRM Version 10.0 | 2026-03-19 | 0 | 1717 | 0 | -16285 | 0 | 0 | 0 | 2782 | 16 | Low-Income | Not Yet Available | 1 | 1
RES-CCASHP-SH-409-04 | Current | New in TRM Version 10.0 | Residential | Cold Climate Air Source Heat Pump | Electrical panel upgrade required, with Central A/C | Natural Replacement | space heating | Cold Climate Air Source Heat Pump - 4D South Switchover Temp 5°C (41.0°F) | Min. HSPF2 Region V: 6.6 Min. SEER: 15.2 Min. Heating Rated Capacity at 8.3°C (47°F) Btu/hr: 12,000 Min. COP @ Max capacity 12.5°F (-15 °C): 1.8 Min Capacity maintenance (max -15°C (5°F))/Rated 8.3°C (47°F)), 70% | Existing/no AC or New A/C with New Furnace or Replacing heating and cooling | Add or replace existing A/C unit with new one with existing furnace. A/C unit COP 2.72 Furnace AFUE 90% / replace heating and cooling, A/C Unit 2.72 Furnace AFUE 95% |  | kBtu/hr | TRM Version 10.0 | 2026-03-19 | 0 | 1717 | 0 | -16285 | 0 | 0 | 0 | 4024 | 16 | Low-Income | Not Yet Available | 1 | 1
RES-CCASHP-SH-410-04 | Current | New in TRM Version 10.0 | Residential | Cold Climate Air Source Heat Pump | No electrical panel upgrade, with Central A/C | Natural Replacement | space heating | Cold Climate Air Source Heat Pump - 4D South Switchover Temp 6°C (42.8°F) | Min. HSPF2 Region V: 6.6 Min. SEER: 15.2 Min. Heating Rated Capacity at 8.3°C (47°F) Btu/hr: 12,000 Min. COP @ Max capacity 12.5°F (-15 °C): 1.8 Min Capacity maintenance (max -15°C (5°F))/Rated 8.3°C (47°F)), 70% | Existing/no AC or New A/C with New Furnace or Replacing heating and cooling | Add or replace existing A/C unit with new one with existing furnace. A/C unit COP 2.72 Furnace AFUE 90% / replace heating and cooling, A/C Unit 2.72 Furnace AFUE 95% |  | kBtu/hr | TRM Version 10.0 | 2026-03-19 | 0 | 1717 | 0 | -16782 | 0 | 0 | 0 | 2782 | 16 | Low-Income | Not Yet Available | 1 | 1
RES-CCASHP-SH-411-04 | Current | New in TRM Version 10.0 | Residential | Cold Climate Air Source Heat Pump | Electrical panel upgrade required, with Central A/C | Natural Replacement | space heating | Cold Climate Air Source Heat Pump - 4D South Switchover Temp 6°C (42.8°F) | Min. HSPF2 Region V: 6.6 Min. SEER: 15.2 Min. Heating Rated Capacity at 8.3°C (47°F) Btu/hr: 12,000 Min. COP @ Max capacity 12.5°F (-15 °C): 1.8 Min Capacity maintenance (max -15°C (5°F))/Rated 8.3°C (47°F)), 70% | Existing/no AC or New A/C with New Furnace or Replacing heating and cooling | Add or replace existing A/C unit with new one with existing furnace. A/C unit COP 2.72 Furnace AFUE 90% / replace heating and cooling, A/C Unit 2.72 Furnace AFUE 95% |  | kBtu/hr | TRM Version 10.0 | 2026-03-19 | 0 | 1717 | 0 | -16782 | 0 | 0 | 0 | 4024 | 16 | Low-Income | Not Yet Available | 1 | 1
RES-CCASHP-SH-412-04 | Current | New in TRM Version 10.0 | Residential | Cold Climate Air Source Heat Pump | No electrical panel upgrade, with Central A/C | Natural Replacement | space heating | Cold Climate Air Source Heat Pump - 4D South Switchover Temp 7°C (44.6°F) | Min. HSPF2 Region V: 6.6 Min. SEER: 15.2 Min. Heating Rated Capacity at 8.3°C (47°F) Btu/hr: 12,000 Min. COP @ Max capacity 12.5°F (-15 °C): 1.8 Min Capacity maintenance (max -15°C (5°F))/Rated 8.3°C (47°F)), 70% | Existing/no AC or New A/C with New Furnace or Replacing heating and cooling | Add or replace existing A/C unit with new one with existing furnace. A/C unit COP 2.72 Furnace AFUE 90% / replace heating and cooling, A/C Unit 2.72 Furnace AFUE 95% |  | kBtu/hr | TRM Version 10.0 | 2026-03-19 | 0 | 1717 | 0 | -17186 | 0 | 0 | 0 | 2782 | 16 | Low-Income | Not Yet Available | 1 | 1
RES-CCASHP-SH-413-04 | Current | New in TRM Version 10.0 | Residential | Cold Climate Air Source Heat Pump | Electrical panel upgrade required, with Central A/C | Natural Replacement | space heating | Cold Climate Air Source Heat Pump - 4D South Switchover Temp 7°C (44.6°F) | Min. HSPF2 Region V: 6.6 Min. SEER: 15.2 Min. Heating Rated Capacity at 8.3°C (47°F) Btu/hr: 12,000 Min. COP @ Max capacity 12.5°F (-15 °C): 1.8 Min Capacity maintenance (max -15°C (5°F))/Rated 8.3°C (47°F)), 70% | Existing/no AC or New A/C with New Furnace or Replacing heating and cooling | Add or replace existing A/C unit with new one with existing furnace. A/C unit COP 2.72 Furnace AFUE 90% / replace heating and cooling, A/C Unit 2.72 Furnace AFUE 95% |  | kBtu/hr | TRM Version 10.0 | 2026-03-19 | 0 | 1717 | 0 | -17186 | 0 | 0 | 0 | 4024 | 16 | Low-Income | Not Yet Available | 1 | 1
RES-CCASHP-SH-414-04 | Current | New in TRM Version 10.0 | Residential | Cold Climate Air Source Heat Pump | No electrical panel upgrade, with Central A/C | Natural Replacement | space heating | Cold Climate Air Source Heat Pump - 4D South Switchover Temp 8°C (46.4°F) | Min. HSPF2 Region V: 6.6 Min. SEER: 15.2 Min. Heating Rated Capacity at 8.3°C (47°F) Btu/hr: 12,000 Min. COP @ Max capacity 12.5°F (-15 °C): 1.8 Min Capacity maintenance (max -15°C (5°F))/Rated 8.3°C (47°F)), 70% | Existing/no AC or New A/C with New Furnace or Replacing heating and cooling | Add or replace existing A/C unit with new one with existing furnace. A/C unit COP 2.72 Furnace AFUE 90% / replace heating and cooling, A/C Unit 2.72 Furnace AFUE 95% |  | kBtu/hr | TRM Version 10.0 | 2026-03-19 | 0 | 1717 | 0 | -17600 | 0 | 0 | 0 | 2782 | 16 | Low-Income | Not Yet Available | 1 | 1
RES-CCASHP-SH-415-04 | Current | New in TRM Version 10.0 | Residential | Cold Climate Air Source Heat Pump | Electrical panel upgrade required, with Central A/C | Natural Replacement | space heating | Cold Climate Air Source Heat Pump - 4D South Switchover Temp 8°C (46.4°F) | Min. HSPF2 Region V: 6.6 Min. SEER: 15.2 Min. Heating Rated Capacity at 8.3°C (47°F) Btu/hr: 12,000 Min. COP @ Max capacity 12.5°F (-15 °C): 1.8 Min Capacity maintenance (max -15°C (5°F))/Rated 8.3°C (47°F)), 70% | Existing/no AC or New A/C with New Furnace or Replacing heating and cooling | Add or replace existing A/C unit with new one with existing furnace. A/C unit COP 2.72 Furnace AFUE 90% / replace heating and cooling, A/C Unit 2.72 Furnace AFUE 95% |  | kBtu/hr | TRM Version 10.0 | 2026-03-19 | 0 | 1717 | 0 | -17600 | 0 | 0 | 0 | 4024 | 16 | Low-Income | Not Yet Available | 1 | 1
RES-CCASHP-SH-416-04 | Current | New in TRM Version 10.0 | Residential | Cold Climate Air Source Heat Pump | No electrical panel upgrade, with Central A/C | Natural Replacement | space heating | Cold Climate Air Source Heat Pump - 4D South Switchover Temp 9°C (48.2°F) | Min. HSPF2 Region V: 6.6 Min. SEER: 15.2 Min. Heating Rated Capacity at 8.3°C (47°F) Btu/hr: 12,000 Min. COP @ Max capacity 12.5°F (-15 °C): 1.8 Min Capacity maintenance (max -15°C (5°F))/Rated 8.3°C (47°F)), 70% | Existing/no AC or New A/C with New Furnace or Replacing heating and cooling | Add or replace existing A/C unit with new one with existing furnace. A/C unit COP 2.72 Furnace AFUE 90% / replace heating and cooling, A/C Unit 2.72 Furnace AFUE 95% |  | kBtu/hr | TRM Version 10.0 | 2026-03-19 | 0 | 1717 | 0 | -17858 | 0 | 0 | 0 | 2782 | 16 | Low-Income | Not Yet Available | 1 | 1
RES-CCASHP-SH-417-04 | Current | New in TRM Version 10.0 | Residential | Cold Climate Air Source Heat Pump | Electrical panel upgrade required, with Central A/C | Natural Replacement | space heating | Cold Climate Air Source Heat Pump - 4D South Switchover Temp 9°C (48.2°F) | Min. HSPF2 Region V: 6.6 Min. SEER: 15.2 Min. Heating Rated Capacity at 8.3°C (47°F) Btu/hr: 12,000 Min. COP @ Max capacity 12.5°F (-15 °C): 1.8 Min Capacity maintenance (max -15°C (5°F))/Rated 8.3°C (47°F)), 70% | Existing/no AC or New A/C with New Furnace or Replacing heating and cooling | Add or replace existing A/C unit with new one with existing furnace. A/C unit COP 2.72 Furnace AFUE 90% / replace heating and cooling, A/C Unit 2.72 Furnace AFUE 95% |  | kBtu/hr | TRM Version 10.0 | 2026-03-19 | 0 | 1717 | 0 | -17858 | 0 | 0 | 0 | 4024 | 16 | Low-Income | Not Yet Available | 1 | 1
RES-CCASHP-SH-418-04 | Current | New in TRM Version 10.0 | Residential | Cold Climate Air Source Heat Pump | No electrical panel upgrade, with Central A/C | Natural Replacement | space heating | Cold Climate Air Source Heat Pump - 4D South Switchover Temp 10°C (50.0°F) | Min. HSPF2 Region V: 6.6 Min. SEER: 15.2 Min. Heating Rated Capacity at 8.3°C (47°F) Btu/hr: 12,000 Min. COP @ Max capacity 12.5°F (-15 °C): 1.8 Min Capacity maintenance (max -15°C (5°F))/Rated 8.3°C (47°F)), 70% | Existing/no AC or New A/C with New Furnace or Replacing heating and cooling | Add or replace existing A/C unit with new one with existing furnace. A/C unit COP 2.72 Furnace AFUE 90% / replace heating and cooling, A/C Unit 2.72 Furnace AFUE 95% |  | kBtu/hr | TRM Version 10.0 | 2026-03-19 | 0 | 1717 | 0 | -18008 | 0 | 0 | 0 | 2782 | 16 | Low-Income | Not Yet Available | 1 | 1
RES-CCASHP-SH-419-04 | Current | New in TRM Version 10.0 | Residential | Cold Climate Air Source Heat Pump | Electrical panel upgrade required, with Central A/C | Natural Replacement | space heating | Cold Climate Air Source Heat Pump - 4D South Switchover Temp 10°C (50.0°F) | Min. HSPF2 Region V: 6.6 Min. SEER: 15.2 Min. Heating Rated Capacity at 8.3°C (47°F) Btu/hr: 12,000 Min. COP @ Max capacity 12.5°F (-15 °C): 1.8 Min Capacity maintenance (max -15°C (5°F))/Rated 8.3°C (47°F)), 70% | Existing/no AC or New A/C with New Furnace or Replacing heating and cooling | Add or replace existing A/C unit with new one with existing furnace. A/C unit COP 2.72 Furnace AFUE 90% / replace heating and cooling, A/C Unit 2.72 Furnace AFUE 95% |  | kBtu/hr | TRM Version 10.0 | 2026-03-19 | 0 | 1717 | 0 | -18008 | 0 | 0 | 0 | 4024 | 16 | Low-Income | Not Yet Available | 1 | 1
RES-CCASHP-SH-420-04 | Current | New in TRM Version 10.0 | Residential | Cold Climate Air Source Heat Pump | No electrical panel upgrade, without Central A/C | Natural Replacement | space heating | Cold Climate Air Source Heat Pump - 4A North Automatic Switchover | Min. HSPF2 Region V: 6.6 Min. SEER: 15.2 Min. Heating Rated Capacity at 8.3°C (47°F) Btu/hr: 12,000 Min. COP @ Max capacity 12.5°F (-15 °C): 1.8 Min Capacity maintenance (max -15°C (5°F))/Rated 8.3°C (47°F)), 70% | Existing or New A/C with Existing Furnace | Add cooling or replace existing A/C unit with new one with existing furnace. A/C unit COP 2.72 Furnace AFUE 90% |  | kBtu/hr | TRM Version 10.0 | 2026-03-19 | 0 | 547 | 0 | -1898 | 0 | 0 | 0 | 1136 | 16 | Low-Income | Not Yet Available | 1 | 1
RES-CCASHP-SH-421-04 | Current | New in TRM Version 10.0 | Residential | Cold Climate Air Source Heat Pump | Electrical panel upgrade required, without Central A/C | Natural Replacement | space heating | Cold Climate Air Source Heat Pump - 4A North Automatic Switchover | Min. HSPF2 Region V: 6.6 Min. SEER: 15.2 Min. Heating Rated Capacity at 8.3°C (47°F) Btu/hr: 12,000 Min. COP @ Max capacity 12.5°F (-15 °C): 1.8 Min Capacity maintenance (max -15°C (5°F))/Rated 8.3°C (47°F)), 70% | Existing or New A/C with Existing Furnace | Add cooling or replace existing A/C unit with new one with existing furnace. A/C unit COP 2.72 Furnace AFUE 90% |  | kBtu/hr | TRM Version 10.0 | 2026-03-19 | 0 | 547 | 0 | -1898 | 0 | 0 | 0 | 2378 | 16 | Low-Income | Not Yet Available | 1 | 1
RES-CCASHP-SH-422-04 | Current | New in TRM Version 10.0 | Residential | Cold Climate Air Source Heat Pump | No electrical panel upgrade, without Central A/C | Natural Replacement | space heating | Cold Climate Air Source Heat Pump - 4A North Switchover Temp -8.3°C (17°F) | Min. HSPF2 Region V: 6.6 Min. SEER: 15.2 Min. Heating Rated Capacity at 8.3°C (47°F) Btu/hr: 12,000 Min. COP @ Max capacity 12.5°F (-15 °C): 1.8 Min Capacity maintenance (max -15°C (5°F))/Rated 8.3°C (47°F)), 70% | Existing or New A/C with Existing Furnace | Add cooling or replace existing A/C unit with new one with existing furnace. A/C unit COP 2.72 Furnace AFUE 90% |  | kBtu/hr | TRM Version 10.0 | 2026-03-19 | 0 | 536 | 0 | -1853 | 0 | 0 | 0 | 1136 | 16 | Low-Income | Not Yet Available | 1 | 1
RES-CCASHP-SH-423-04 | Current | New in TRM Version 10.0 | Residential | Cold Climate Air Source Heat Pump | Electrical panel upgrade required, without Central A/C | Natural Replacement | space heating | Cold Climate Air Source Heat Pump - 4A North Switchover Temp -8.3°C (17°F) | Min. HSPF2 Region V: 6.6 Min. SEER: 15.2 Min. Heating Rated Capacity at 8.3°C (47°F) Btu/hr: 12,000 Min. COP @ Max capacity 12.5°F (-15 °C): 1.8 Min Capacity maintenance (max -15°C (5°F))/Rated 8.3°C (47°F)), 70% | Existing or New A/C with Existing Furnace | Add cooling or replace existing A/C unit with new one with existing furnace. A/C unit COP 2.72 Furnace AFUE 90% |  | kBtu/hr | TRM Version 10.0 | 2026-03-19 | 0 | 536 | 0 | -1853 | 0 | 0 | 0 | 2378 | 16 | Low-Income | Not Yet Available | 1 | 1
RES-CCASHP-SH-424-04 | Current | New in TRM Version 10.0 | Residential | Cold Climate Air Source Heat Pump | No electrical panel upgrade, without Central A/C | Natural Replacement | space heating | Cold Climate Air Source Heat Pump - 4A North Switchover Temp -7°C (19.4°F) | Min. HSPF2 Region V: 6.6 Min. SEER: 15.2 Min. Heating Rated Capacity at 8.3°C (47°F) Btu/hr: 12,000 Min. COP @ Max capacity 12.5°F (-15 °C): 1.8 Min Capacity maintenance (max -15°C (5°F))/Rated 8.3°C (47°F)), 70% | Existing or New A/C with Existing Furnace | Add cooling or replace existing A/C unit with new one with existing furnace. A/C unit COP 2.72 Furnace AFUE 90% |  | kBtu/hr | TRM Version 10.0 | 2026-03-19 | 0 | 519 | 0 | -1781 | 0 | 0 | 0 | 1136 | 16 | Low-Income | Not Yet Available | 1 | 1
RES-CCASHP-SH-425-04 | Current | New in TRM Version 10.0 | Residential | Cold Climate Air Source Heat Pump | Electrical panel upgrade required, without Central A/C | Natural Replacement | space heating | Cold Climate Air Source Heat Pump - 4A North Switchover Temp -7°C (19.4°F) | Min. HSPF2 Region V: 6.6 Min. SEER: 15.2 Min. Heating Rated Capacity at 8.3°C (47°F) Btu/hr: 12,000 Min. COP @ Max capacity 12.5°F (-15 °C): 1.8 Min Capacity maintenance (max -15°C (5°F))/Rated 8.3°C (47°F)), 70% | Existing or New A/C with Existing Furnace | Add cooling or replace existing A/C unit with new one with existing furnace. A/C unit COP 2.72 Furnace AFUE 90% |  | kBtu/hr | TRM Version 10.0 | 2026-03-19 | 0 | 519 | 0 | -1781 | 0 | 0 | 0 | 2378 | 16 | Low-Income | Not Yet Available | 1 | 1
RES-CCASHP-SH-426-04 | Current | New in TRM Version 10.0 | Residential | Cold Climate Air Source Heat Pump | No electrical panel upgrade, without Central A/C | Natural Replacement | space heating | Cold Climate Air Source Heat Pump - 4A North Switchover Temp -6°C (21.2°F) | Min. HSPF2 Region V: 6.6 Min. SEER: 15.2 Min. Heating Rated Capacity at 8.3°C (47°F) Btu/hr: 12,000 Min. COP @ Max capacity 12.5°F (-15 °C): 1.8 Min Capacity maintenance (max -15°C (5°F))/Rated 8.3°C (47°F)), 70% | Existing or New A/C with Existing Furnace | Add cooling or replace existing A/C unit with new one with existing furnace. A/C unit COP 2.72 Furnace AFUE 90% |  | kBtu/hr | TRM Version 10.0 | 2026-03-19 | 0 | 502 | 0 | -1711 | 0 | 0 | 0 | 1136 | 16 | Low-Income | Not Yet Available | 1 | 1
RES-CCASHP-SH-427-04 | Current | New in TRM Version 10.0 | Residential | Cold Climate Air Source Heat Pump | Electrical panel upgrade required, without Central A/C | Natural Replacement | space heating | Cold Climate Air Source Heat Pump - 4A North Switchover Temp -6°C (21.2°F) | Min. HSPF2 Region V: 6.6 Min. SEER: 15.2 Min. Heating Rated Capacity at 8.3°C (47°F) Btu/hr: 12,000 Min. COP @ Max capacity 12.5°F (-15 °C): 1.8 Min Capacity maintenance (max -15°C (5°F))/Rated 8.3°C (47°F)), 70% | Existing or New A/C with Existing Furnace | Add cooling or replace existing A/C unit with new one with existing furnace. A/C unit COP 2.72 Furnace AFUE 90% |  | kBtu/hr | TRM Version 10.0 | 2026-03-19 | 0 | 502 | 0 | -1711 | 0 | 0 | 0 | 2378 | 16 | Low-Income | Not Yet Available | 1 | 1
RES-CCASHP-SH-428-04 | Current | New in TRM Version 10.0 | Residential | Cold Climate Air Source Heat Pump | No electrical panel upgrade, without Central A/C | Natural Replacement | space heating | Cold Climate Air Source Heat Pump - 4A North Switchover Temp -5°C (23.0°F) | Min. HSPF2 Region V: 6.6 Min. SEER: 15.2 Min. Heating Rated Capacity at 8.3°C (47°F) Btu/hr: 12,000 Min. COP @ Max capacity 12.5°F (-15 °C): 1.8 Min Capacity maintenance (max -15°C (5°F))/Rated 8.3°C (47°F)), 70% | Existing or New A/C with Existing Furnace | Add cooling or replace existing A/C unit with new one with existing furnace. A/C unit COP 2.72 Furnace AFUE 90% |  | kBtu/hr | TRM Version 10.0 | 2026-03-19 | 0 | 478 | 0 | -1617 | 0 | 0 | 0 | 1136 | 16 | Low-Income | Not Yet Available | 1 | 1
RES-CCASHP-SH-429-04 | Current | New in TRM Version 10.0 | Residential | Cold Climate Air Source Heat Pump | Electrical panel upgrade required, without Central A/C | Natural Replacement | space heating | Cold Climate Air Source Heat Pump - 4A North Switchover Temp -5°C (23.0°F) | Min. HSPF2 Region V: 6.6 Min. SEER: 15.2 Min. Heating Rated Capacity at 8.3°C (47°F) Btu/hr: 12,000 Min. COP @ Max capacity 12.5°F (-15 °C): 1.8 Min Capacity maintenance (max -15°C (5°F))/Rated 8.3°C (47°F)), 70% | Existing or New A/C with Existing Furnace | Add cooling or replace existing A/C unit with new one with existing furnace. A/C unit COP 2.72 Furnace AFUE 90% |  | kBtu/hr | TRM Version 10.0 | 2026-03-19 | 0 | 478 | 0 | -1617 | 0 | 0 | 0 | 2378 | 16 | Low-Income | Not Yet Available | 1 | 1
RES-CCASHP-SH-430-04 | Current | New in TRM Version 10.0 | Residential | Cold Climate Air Source Heat Pump | No electrical panel upgrade, without Central A/C | Natural Replacement | space heating | Cold Climate Air Source Heat Pump - 4A North Switchover Temp -4°C (24.8°F) | Min. HSPF2 Region V: 6.6 Min. SEER: 15.2 Min. Heating Rated Capacity at 8.3°C (47°F) Btu/hr: 12,000 Min. COP @ Max capacity 12.5°F (-15 °C): 1.8 Min Capacity maintenance (max -15°C (5°F))/Rated 8.3°C (47°F)), 70% | Existing or New A/C with Existing Furnace | Add cooling or replace existing A/C unit with new one with existing furnace. A/C unit COP 2.72 Furnace AFUE 90% |  | kBtu/hr | TRM Version 10.0 | 2026-03-19 | 0 | 437 | 0 | -1460 | 0 | 0 | 0 | 1136 | 16 | Low-Income | Not Yet Available | 1 | 1
RES-CCASHP-SH-431-04 | Current | New in TRM Version 10.0 | Residential | Cold Climate Air Source Heat Pump | Electrical panel upgrade required, without Central A/C | Natural Replacement | space heating | Cold Climate Air Source Heat Pump - 4A North Switchover Temp -4°C (24.8°F) | Min. HSPF2 Region V: 6.6 Min. SEER: 15.2 Min. Heating Rated Capacity at 8.3°C (47°F) Btu/hr: 12,000 Min. COP @ Max capacity 12.5°F (-15 °C): 1.8 Min Capacity maintenance (max -15°C (5°F))/Rated 8.3°C (47°F)), 70% | Existing or New A/C with Existing Furnace | Add cooling or replace existing A/C unit with new one with existing furnace. A/C unit COP 2.72 Furnace AFUE 90% |  | kBtu/hr | TRM Version 10.0 | 2026-03-19 | 0 | 437 | 0 | -1460 | 0 | 0 | 0 | 2378 | 16 | Low-Income | Not Yet Available | 1 | 1
RES-CCASHP-SH-432-04 | Current | New in TRM Version 10.0 | Residential | Cold Climate Air Source Heat Pump | No electrical panel upgrade, without Central A/C | Natural Replacement | space heating | Cold Climate Air Source Heat Pump - 4A North Switchover Temp -3°C (26.6°F) | Min. HSPF2 Region V: 6.6 Min. SEER: 15.2 Min. Heating Rated Capacity at 8.3°C (47°F) Btu/hr: 12,000 Min. COP @ Max capacity 12.5°F (-15 °C): 1.8 Min Capacity maintenance (max -15°C (5°F))/Rated 8.3°C (47°F)), 70% | Existing or New A/C with Existing Furnace | Add cooling or replace existing A/C unit with new one with existing furnace. A/C unit COP 2.72 Furnace AFUE 90% |  | kBtu/hr | TRM Version 10.0 | 2026-03-19 | 0 | 400 | 0 | -1323 | 0 | 0 | 0 | 1136 | 16 | Low-Income | Not Yet Available | 1 | 1
RES-CCASHP-SH-433-04 | Current | New in TRM Version 10.0 | Residential | Cold Climate Air Source Heat Pump | Electrical panel upgrade required, without Central A/C | Natural Replacement | space heating | Cold Climate Air Source Heat Pump - 4A North Switchover Temp -3°C (26.6°F) | Min. HSPF2 Region V: 6.6 Min. SEER: 15.2 Min. Heating Rated Capacity at 8.3°C (47°F) Btu/hr: 12,000 Min. COP @ Max capacity 12.5°F (-15 °C): 1.8 Min Capacity maintenance (max -15°C (5°F))/Rated 8.3°C (47°F)), 70% | Existing or New A/C with Existing Furnace | Add cooling or replace existing A/C unit with new one with existing furnace. A/C unit COP 2.72 Furnace AFUE 90% |  | kBtu/hr | TRM Version 10.0 | 2026-03-19 | 0 | 400 | 0 | -1323 | 0 | 0 | 0 | 2378 | 16 | Low-Income | Not Yet Available | 1 | 1
RES-CCASHP-SH-434-04 | Current | New in TRM Version 10.0 | Residential | Cold Climate Air Source Heat Pump | No electrical panel upgrade, without Central A/C | Natural Replacement | space heating | Cold Climate Air Source Heat Pump - 4A North Switchover Temp -2°C (28.4°F) | Min. HSPF2 Region V: 6.6 Min. SEER: 15.2 Min. Heating Rated Capacity at 8.3°C (47°F) Btu/hr: 12,000 Min. COP @ Max capacity 12.5°F (-15 °C): 1.8 Min Capacity maintenance (max -15°C (5°F))/Rated 8.3°C (47°F)), 70% | Existing or New A/C with Existing Furnace | Add cooling or replace existing A/C unit with new one with existing furnace. A/C unit COP 2.72 Furnace AFUE 90% |  | kBtu/hr | TRM Version 10.0 | 2026-03-19 | 0 | 354 | 0 | -1151 | 0 | 0 | 0 | 1136 | 16 | Low-Income | Not Yet Available | 1 | 1
RES-CCASHP-SH-435-04 | Current | New in TRM Version 10.0 | Residential | Cold Climate Air Source Heat Pump | Electrical panel upgrade required, without Central A/C | Natural Replacement | space heating | Cold Climate Air Source Heat Pump - 4A North Switchover Temp -2°C (28.4°F) | Min. HSPF2 Region V: 6.6 Min. SEER: 15.2 Min. Heating Rated Capacity at 8.3°C (47°F) Btu/hr: 12,000 Min. COP @ Max capacity 12.5°F (-15 °C): 1.8 Min Capacity maintenance (max -15°C (5°F))/Rated 8.3°C (47°F)), 70% | Existing or New A/C with Existing Furnace | Add cooling or replace existing A/C unit with new one with existing furnace. A/C unit COP 2.72 Furnace AFUE 90% |  | kBtu/hr | TRM Version 10.0 | 2026-03-19 | 0 | 354 | 0 | -1151 | 0 | 0 | 0 | 2378 | 16 | Low-Income | Not Yet Available | 1 | 1
RES-CCASHP-SH-436-04 | Current | New in TRM Version 10.0 | Residential | Cold Climate Air Source Heat Pump | No electrical panel upgrade, without Central A/C | Natural Replacement | space heating | Cold Climate Air Source Heat Pump - 4A North Switchover Temp -1°C (30.2°F) | Min. HSPF2 Region V: 6.6 Min. SEER: 15.2 Min. Heating Rated Capacity at 8.3°C (47°F) Btu/hr: 12,000 Min. COP @ Max capacity 12.5°F (-15 °C): 1.8 Min Capacity maintenance (max -15°C (5°F))/Rated 8.3°C (47°F)), 70% | Existing or New A/C with Existing Furnace | Add cooling or replace existing A/C unit with new one with existing furnace. A/C unit COP 2.72 Furnace AFUE 90% |  | kBtu/hr | TRM Version 10.0 | 2026-03-19 | 0 | 297 | 0 | -945 | 0 | 0 | 0 | 1136 | 16 | Low-Income | Not Yet Available | 1 | 1
RES-CCASHP-SH-437-04 | Current | New in TRM Version 10.0 | Residential | Cold Climate Air Source Heat Pump | Electrical panel upgrade required, without Central A/C | Natural Replacement | space heating | Cold Climate Air Source Heat Pump - 4A North Switchover Temp -1°C (30.2°F) | Min. HSPF2 Region V: 6.6 Min. SEER: 15.2 Min. Heating Rated Capacity at 8.3°C (47°F) Btu/hr: 12,000 Min. COP @ Max capacity 12.5°F (-15 °C): 1.8 Min Capacity maintenance (max -15°C (5°F))/Rated 8.3°C (47°F)), 70% | Existing or New A/C with Existing Furnace | Add cooling or replace existing A/C unit with new one with existing furnace. A/C unit COP 2.72 Furnace AFUE 90% |  | kBtu/hr | TRM Version 10.0 | 2026-03-19 | 0 | 297 | 0 | -945 | 0 | 0 | 0 | 2378 | 16 | Low-Income | Not Yet Available | 1 | 1
RES-CCASHP-SH-438-04 | Current | New in TRM Version 10.0 | Residential | Cold Climate Air Source Heat Pump | No electrical panel upgrade, without Central A/C | Natural Replacement | space heating | Cold Climate Air Source Heat Pump - 4A North Switchover Temp 0°C (32°F) | Min. HSPF2 Region V: 6.6 Min. SEER: 15.2 Min. Heating Rated Capacity at 8.3°C (47°F) Btu/hr: 12,000 Min. COP @ Max capacity 12.5°F (-15 °C): 1.8 Min Capacity maintenance (max -15°C (5°F))/Rated 8.3°C (47°F)), 70% | Existing or New A/C with Existing Furnace | Add cooling or replace existing A/C unit with new one with existing furnace. A/C unit COP 2.72 Furnace AFUE 90% |  | kBtu/hr | TRM Version 10.0 | 2026-03-19 | 0 | 231 | 0 | -711 | 0 | 0 | 0 | 1136 | 16 | Low-Income | Not Yet Available | 1 | 1
RES-CCASHP-SH-439-04 | Current | New in TRM Version 10.0 | Residential | Cold Climate Air Source Heat Pump | Electrical panel upgrade required, without Central A/C | Natural Replacement | space heating | Cold Climate Air Source Heat Pump - 4A North Switchover Temp 0°C (32°F) | Min. HSPF2 Region V: 6.6 Min. SEER: 15.2 Min. Heating Rated Capacity at 8.3°C (47°F) Btu/hr: 12,000 Min. COP @ Max capacity 12.5°F (-15 °C): 1.8 Min Capacity maintenance (max -15°C (5°F))/Rated 8.3°C (47°F)), 70% | Existing or New A/C with Existing Furnace | Add cooling or replace existing A/C unit with new one with existing furnace. A/C unit COP 2.72 Furnace AFUE 90% |  | kBtu/hr | TRM Version 10.0 | 2026-03-19 | 0 | 231 | 0 | -711 | 0 | 0 | 0 | 2378 | 16 | Low-Income | Not Yet Available | 1 | 1
RES-CCASHP-SH-440-04 | Current | New in TRM Version 10.0 | Residential | Cold Climate Air Source Heat Pump | No electrical panel upgrade, without Central A/C | Natural Replacement | space heating | Cold Climate Air Source Heat Pump - 4A North Switchover Temp 1°C (33.8°F) | Min. HSPF2 Region V: 6.6 Min. SEER: 15.2 Min. Heating Rated Capacity at 8.3°C (47°F) Btu/hr: 12,000 Min. COP @ Max capacity 12.5°F (-15 °C): 1.8 Min Capacity maintenance (max -15°C (5°F))/Rated 8.3°C (47°F)), 70% | Existing or New A/C with Existing Furnace | Add cooling or replace existing A/C unit with new one with existing furnace. A/C unit COP 2.72 Furnace AFUE 90% |  | kBtu/hr | TRM Version 10.0 | 2026-03-19 | 0 | 176 | 0 | -520 | 0 | 0 | 0 | 1136 | 16 | Low-Income | Not Yet Available | 1 | 1
RES-CCASHP-SH-441-04 | Current | New in TRM Version 10.0 | Residential | Cold Climate Air Source Heat Pump | Electrical panel upgrade required, without Central A/C | Natural Replacement | space heating | Cold Climate Air Source Heat Pump - 4A North Switchover Temp 1°C (33.8°F) | Min. HSPF2 Region V: 6.6 Min. SEER: 15.2 Min. Heating Rated Capacity at 8.3°C (47°F) Btu/hr: 12,000 Min. COP @ Max capacity 12.5°F (-15 °C): 1.8 Min Capacity maintenance (max -15°C (5°F))/Rated 8.3°C (47°F)), 70% | Existing or New A/C with Existing Furnace | Add cooling or replace existing A/C unit with new one with existing furnace. A/C unit COP 2.72 Furnace AFUE 90% |  | kBtu/hr | TRM Version 10.0 | 2026-03-19 | 0 | 176 | 0 | -520 | 0 | 0 | 0 | 2378 | 16 | Low-Income | Not Yet Available | 1 | 1
RES-CCASHP-SH-442-04 | Current | New in TRM Version 10.0 | Residential | Cold Climate Air Source Heat Pump | No electrical panel upgrade, without Central A/C | Natural Replacement | space heating | Cold Climate Air Source Heat Pump - 4A North Switchover Temp 2°C (35.6°F) | Min. HSPF2 Region V: 6.6 Min. SEER: 15.2 Min. Heating Rated Capacity at 8.3°C (47°F) Btu/hr: 12,000 Min. COP @ Max capacity 12.5°F (-15 °C): 1.8 Min Capacity maintenance (max -15°C (5°F))/Rated 8.3°C (47°F)), 70% | Existing or New A/C with Existing Furnace | Add cooling or replace existing A/C unit with new one with existing furnace. A/C unit COP 2.72 Furnace AFUE 90% |  | kBtu/hr | TRM Version 10.0 | 2026-03-19 | 0 | 141 | 0 | -398 | 0 | 0 | 0 | 1136 | 16 | Low-Income | Not Yet Available | 1 | 1
RES-CCASHP-SH-443-04 | Current | New in TRM Version 10.0 | Residential | Cold Climate Air Source Heat Pump | Electrical panel upgrade required, without Central A/C | Natural Replacement | space heating | Cold Climate Air Source Heat Pump - 4A North Switchover Temp 2°C (35.6°F) | Min. HSPF2 Region V: 6.6 Min. SEER: 15.2 Min. Heating Rated Capacity at 8.3°C (47°F) Btu/hr: 12,000 Min. COP @ Max capacity 12.5°F (-15 °C): 1.8 Min Capacity maintenance (max -15°C (5°F))/Rated 8.3°C (47°F)), 70% | Existing or New A/C with Existing Furnace | Add cooling or replace existing A/C unit with new one with existing furnace. A/C unit COP 2.72 Furnace AFUE 90% |  | kBtu/hr | TRM Version 10.0 | 2026-03-19 | 0 | 141 | 0 | -398 | 0 | 0 | 0 | 2378 | 16 | Low-Income | Not Yet Available | 1 | 1
RES-CCASHP-SH-444-04 | Current | New in TRM Version 10.0 | Residential | Cold Climate Air Source Heat Pump | No electrical panel upgrade, without Central A/C | Natural Replacement | space heating | Cold Climate Air Source Heat Pump - 4A North Switchover Temp 3°C (37.4°F) | Min. HSPF2 Region V: 6.6 Min. SEER: 15.2 Min. Heating Rated Capacity at 8.3°C (47°F) Btu/hr: 12,000 Min. COP @ Max capacity 12.5°F (-15 °C): 1.8 Min Capacity maintenance (max -15°C (5°F))/Rated 8.3°C (47°F)), 70% | Existing or New A/C with Existing Furnace | Add cooling or replace existing A/C unit with new one with existing furnace. A/C unit COP 2.72 Furnace AFUE 90% |  | kBtu/hr | TRM Version 10.0 | 2026-03-19 | 0 | 111 | 0 | -296 | 0 | 0 | 0 | 1136 | 16 | Low-Income | Not Yet Available | 1 | 1
RES-CCASHP-SH-445-04 | Current | New in TRM Version 10.0 | Residential | Cold Climate Air Source Heat Pump | Electrical panel upgrade required, without Central A/C | Natural Replacement | space heating | Cold Climate Air Source Heat Pump - 4A North Switchover Temp 3°C (37.4°F) | Min. HSPF2 Region V: 6.6 Min. SEER: 15.2 Min. Heating Rated Capacity at 8.3°C (47°F) Btu/hr: 12,000 Min. COP @ Max capacity 12.5°F (-15 °C): 1.8 Min Capacity maintenance (max -15°C (5°F))/Rated 8.3°C (47°F)), 70% | Existing or New A/C with Existing Furnace | Add cooling or replace existing A/C unit with new one with existing furnace. A/C unit COP 2.72 Furnace AFUE 90% |  | kBtu/hr | TRM Version 10.0 | 2026-03-19 | 0 | 111 | 0 | -296 | 0 | 0 | 0 | 2378 | 16 | Low-Income | Not Yet Available | 1 | 1
RES-CCASHP-SH-446-04 | Current | New in TRM Version 10.0 | Residential | Cold Climate Air Source Heat Pump | No electrical panel upgrade, without Central A/C | Natural Replacement | space heating | Cold Climate Air Source Heat Pump - 4A North Switchover Temp 4°C (39.2°F) | Min. HSPF2 Region V: 6.6 Min. SEER: 15.2 Min. Heating Rated Capacity at 8.3°C (47°F) Btu/hr: 12,000 Min. COP @ Max capacity 12.5°F (-15 °C): 1.8 Min Capacity maintenance (max -15°C (5°F))/Rated 8.3°C (47°F)), 70% | Existing or New A/C with Existing Furnace | Add cooling or replace existing A/C unit with new one with existing furnace. A/C unit COP 2.72 Furnace AFUE 90% |  | kBtu/hr | TRM Version 10.0 | 2026-03-19 | 0 | 82 | 0 | -194 | 0 | 0 | 0 | 1136 | 16 | Low-Income | Not Yet Available | 1 | 1
RES-CCASHP-SH-447-04 | Current | New in TRM Version 10.0 | Residential | Cold Climate Air Source Heat Pump | Electrical panel upgrade required, without Central A/C | Natural Replacement | space heating | Cold Climate Air Source Heat Pump - 4A North Switchover Temp 4°C (39.2°F) | Min. HSPF2 Region V: 6.6 Min. SEER: 15.2 Min. Heating Rated Capacity at 8.3°C (47°F) Btu/hr: 12,000 Min. COP @ Max capacity 12.5°F (-15 °C): 1.8 Min Capacity maintenance (max -15°C (5°F))/Rated 8.3°C (47°F)), 70% | Existing or New A/C with Existing Furnace | Add cooling or replace existing A/C unit with new one with existing furnace. A/C unit COP 2.72 Furnace AFUE 90% |  | kBtu/hr | TRM Version 10.0 | 2026-03-19 | 0 | 82 | 0 | -194 | 0 | 0 | 0 | 2378 | 16 | Low-Income | Not Yet Available | 1 | 1
RES-CCASHP-SH-448-04 | Current | New in TRM Version 10.0 | Residential | Cold Climate Air Source Heat Pump | No electrical panel upgrade, without Central A/C | Natural Replacement | space heating | Cold Climate Air Source Heat Pump - 4A North Switchover Temp 5°C (41.0°F) | Min. HSPF2 Region V: 6.6 Min. SEER: 15.2 Min. Heating Rated Capacity at 8.3°C (47°F) Btu/hr: 12,000 Min. COP @ Max capacity 12.5°F (-15 °C): 1.8 Min Capacity maintenance (max -15°C (5°F))/Rated 8.3°C (47°F)), 70% | Existing or New A/C with Existing Furnace | Add cooling or replace existing A/C unit with new one with existing furnace. A/C unit COP 2.72 Furnace AFUE 90% |  | kBtu/hr | TRM Version 10.0 | 2026-03-19 | 0 | 60 | 0 | -121 | 0 | 0 | 0 | 1136 | 16 | Low-Income | Not Yet Available | 1 | 1
RES-CCASHP-SH-449-04 | Current | New in TRM Version 10.0 | Residential | Cold Climate Air Source Heat Pump | Electrical panel upgrade required, without Central A/C | Natural Replacement | space heating | Cold Climate Air Source Heat Pump - 4A North Switchover Temp 5°C (41.0°F) | Min. HSPF2 Region V: 6.6 Min. SEER: 15.2 Min. Heating Rated Capacity at 8.3°C (47°F) Btu/hr: 12,000 Min. COP @ Max capacity 12.5°F (-15 °C): 1.8 Min Capacity maintenance (max -15°C (5°F))/Rated 8.3°C (47°F)), 70% | Existing or New A/C with Existing Furnace | Add cooling or replace existing A/C unit with new one with existing furnace. A/C unit COP 2.72 Furnace AFUE 90% |  | kBtu/hr | TRM Version 10.0 | 2026-03-19 | 0 | 60 | 0 | -121 | 0 | 0 | 0 | 2378 | 16 | Low-Income | Not Yet Available | 1 | 1
RES-CCASHP-SH-450-04 | Current | New in TRM Version 10.0 | Residential | Cold Climate Air Source Heat Pump | No electrical panel upgrade, without Central A/C | Natural Replacement | space heating | Cold Climate Air Source Heat Pump - 4A North Switchover Temp 6°C (42.8°F) | Min. HSPF2 Region V: 6.6 Min. SEER: 15.2 Min. Heating Rated Capacity at 8.3°C (47°F) Btu/hr: 12,000 Min. COP @ Max capacity 12.5°F (-15 °C): 1.8 Min Capacity maintenance (max -15°C (5°F))/Rated 8.3°C (47°F)), 70% | Existing or New A/C with Existing Furnace | Add cooling or replace existing A/C unit with new one with existing furnace. A/C unit COP 2.72 Furnace AFUE 90% |  | kBtu/hr | TRM Version 10.0 | 2026-03-19 | 0 | 40 | 0 | -56 | 0 | 0 | 0 | 1136 | 16 | Low-Income | Not Yet Available | 1 | 1
RES-CCASHP-SH-451-04 | Current | New in TRM Version 10.0 | Residential | Cold Climate Air Source Heat Pump | Electrical panel upgrade required, without Central A/C | Natural Replacement | space heating | Cold Climate Air Source Heat Pump - 4A North Switchover Temp 6°C (42.8°F) | Min. HSPF2 Region V: 6.6 Min. SEER: 15.2 Min. Heating Rated Capacity at 8.3°C (47°F) Btu/hr: 12,000 Min. COP @ Max capacity 12.5°F (-15 °C): 1.8 Min Capacity maintenance (max -15°C (5°F))/Rated 8.3°C (47°F)), 70% | Existing or New A/C with Existing Furnace | Add cooling or replace existing A/C unit with new one with existing furnace. A/C unit COP 2.72 Furnace AFUE 90% |  | kBtu/hr | TRM Version 10.0 | 2026-03-19 | 0 | 40 | 0 | -56 | 0 | 0 | 0 | 2378 | 16 | Low-Income | Not Yet Available | 1 | 1
RES-CCASHP-SH-452-04 | Current | New in TRM Version 10.0 | Residential | Cold Climate Air Source Heat Pump | No electrical panel upgrade, without Central A/C | Natural Replacement | space heating | Cold Climate Air Source Heat Pump - 4A North Switchover Temp 7°C (44.6°F) | Min. HSPF2 Region V: 6.6 Min. SEER: 15.2 Min. Heating Rated Capacity at 8.3°C (47°F) Btu/hr: 12,000 Min. COP @ Max capacity 12.5°F (-15 °C): 1.8 Min Capacity maintenance (max -15°C (5°F))/Rated 8.3°C (47°F)), 70% | Existing or New A/C with Existing Furnace | Add cooling or replace existing A/C unit with new one with existing furnace. A/C unit COP 2.72 Furnace AFUE 90% |  | kBtu/hr | TRM Version 10.0 | 2026-03-19 | 0 | 30 | 0 | -19 | 0 | 0 | 0 | 1136 | 16 | Low-Income | Not Yet Available | 1 | 1
RES-CCASHP-SH-453-04 | Current | New in TRM Version 10.0 | Residential | Cold Climate Air Source Heat Pump | Electrical panel upgrade required, without Central A/C | Natural Replacement | space heating | Cold Climate Air Source Heat Pump - 4A North Switchover Temp 7°C (44.6°F) | Min. HSPF2 Region V: 6.6 Min. SEER: 15.2 Min. Heating Rated Capacity at 8.3°C (47°F) Btu/hr: 12,000 Min. COP @ Max capacity 12.5°F (-15 °C): 1.8 Min Capacity maintenance (max -15°C (5°F))/Rated 8.3°C (47°F)), 70% | Existing or New A/C with Existing Furnace | Add cooling or replace existing A/C unit with new one with existing furnace. A/C unit COP 2.72 Furnace AFUE 90% |  | kBtu/hr | TRM Version 10.0 | 2026-03-19 | 0 | 30 | 0 | -19 | 0 | 0 | 0 | 2378 | 16 | Low-Income | Not Yet Available | 1 | 1
RES-CCASHP-SH-454-04 | Current | New in TRM Version 10.0 | Residential | Cold Climate Air Source Heat Pump | No electrical panel upgrade, without Central A/C | Natural Replacement | space heating | Cold Climate Air Source Heat Pump - 4A North Switchover Temp 8°C (46.4°F) | Min. HSPF2 Region V: 6.6 Min. SEER: 15.2 Min. Heating Rated Capacity at 8.3°C (47°F) Btu/hr: 12,000 Min. COP @ Max capacity 12.5°F (-15 °C): 1.8 Min Capacity maintenance (max -15°C (5°F))/Rated 8.3°C (47°F)), 70% | Existing or New A/C with Existing Furnace | Add cooling or replace existing A/C unit with new one with existing furnace. A/C unit COP 2.72 Furnace AFUE 90% |  | kBtu/hr | TRM Version 10.0 | 2026-03-19 | 0 | 19 | 0 | 15 | 0 | 0 | 0 | 1136 | 16 | Low-Income | Not Yet Available | 1 | 1
RES-CCASHP-SH-455-04 | Current | New in TRM Version 10.0 | Residential | Cold Climate Air Source Heat Pump | Electrical panel upgrade required, without Central A/C | Natural Replacement | space heating | Cold Climate Air Source Heat Pump - 4A North Switchover Temp 8°C (46.4°F) | Min. HSPF2 Region V: 6.6 Min. SEER: 15.2 Min. Heating Rated Capacity at 8.3°C (47°F) Btu/hr: 12,000 Min. COP @ Max capacity 12.5°F (-15 °C): 1.8 Min Capacity maintenance (max -15°C (5°F))/Rated 8.3°C (47°F)), 70% | Existing or New A/C with Existing Furnace | Add cooling or replace existing A/C unit with new one with existing furnace. A/C unit COP 2.72 Furnace AFUE 90% |  | kBtu/hr | TRM Version 10.0 | 2026-03-19 | 0 | 19 | 0 | 15 | 0 | 0 | 0 | 2378 | 16 | Low-Income | Not Yet Available | 1 | 1
RES-CCASHP-SH-456-04 | Current | New in TRM Version 10.0 | Residential | Cold Climate Air Source Heat Pump | No electrical panel upgrade, without Central A/C | Natural Replacement | space heating | Cold Climate Air Source Heat Pump - 4A North Switchover Temp 9°C (48.2°F) | Min. HSPF2 Region V: 6.6 Min. SEER: 15.2 Min. Heating Rated Capacity at 8.3°C (47°F) Btu/hr: 12,000 Min. COP @ Max capacity 12.5°F (-15 °C): 1.8 Min Capacity maintenance (max -15°C (5°F))/Rated 8.3°C (47°F)), 70% | Existing or New A/C with Existing Furnace | Add cooling or replace existing A/C unit with new one with existing furnace. A/C unit COP 2.72 Furnace AFUE 90% |  | kBtu/hr | TRM Version 10.0 | 2026-03-19 | 0 | 12 | 0 | 39 | 0 | 0 | 0 | 1136 | 16 | Low-Income | Not Yet Available | 1 | 1
RES-CCASHP-SH-457-04 | Current | New in TRM Version 10.0 | Residential | Cold Climate Air Source Heat Pump | Electrical panel upgrade required, without Central A/C | Natural Replacement | space heating | Cold Climate Air Source Heat Pump - 4A North Switchover Temp 9°C (48.2°F) | Min. HSPF2 Region V: 6.6 Min. SEER: 15.2 Min. Heating Rated Capacity at 8.3°C (47°F) Btu/hr: 12,000 Min. COP @ Max capacity 12.5°F (-15 °C): 1.8 Min Capacity maintenance (max -15°C (5°F))/Rated 8.3°C (47°F)), 70% | Existing or New A/C with Existing Furnace | Add cooling or replace existing A/C unit with new one with existing furnace. A/C unit COP 2.72 Furnace AFUE 90% |  | kBtu/hr | TRM Version 10.0 | 2026-03-19 | 0 | 12 | 0 | 39 | 0 | 0 | 0 | 2378 | 16 | Low-Income | Not Yet Available | 1 | 1
RES-CCASHP-SH-458-04 | Current | New in TRM Version 10.0 | Residential | Cold Climate Air Source Heat Pump | No electrical panel upgrade, without Central A/C | Natural Replacement | space heating | Cold Climate Air Source Heat Pump - 4A North Switchover Temp 10°C (50.0°F) | Min. HSPF2 Region V: 6.6 Min. SEER: 15.2 Min. Heating Rated Capacity at 8.3°C (47°F) Btu/hr: 12,000 Min. COP @ Max capacity 12.5°F (-15 °C): 1.8 Min Capacity maintenance (max -15°C (5°F))/Rated 8.3°C (47°F)), 70% | Existing or New A/C with Existing Furnace | Add cooling or replace existing A/C unit with new one with existing furnace. A/C unit COP 2.72 Furnace AFUE 90% |  | kBtu/hr | TRM Version 10.0 | 2026-03-19 | 0 | 8 | 0 | 55 | 0 | 0 | 0 | 1136 | 16 | Low-Income | Not Yet Available | 1 | 1
RES-CCASHP-SH-459-04 | Current | New in TRM Version 10.0 | Residential | Cold Climate Air Source Heat Pump | Electrical panel upgrade required, without Central A/C | Natural Replacement | space heating | Cold Climate Air Source Heat Pump - 4A North Switchover Temp 10°C (50.0°F) | Min. HSPF2 Region V: 6.6 Min. SEER: 15.2 Min. Heating Rated Capacity at 8.3°C (47°F) Btu/hr: 12,000 Min. COP @ Max capacity 12.5°F (-15 °C): 1.8 Min Capacity maintenance (max -15°C (5°F))/Rated 8.3°C (47°F)), 70% | Existing or New A/C with Existing Furnace | Add cooling or replace existing A/C unit with new one with existing furnace. A/C unit COP 2.72 Furnace AFUE 90% |  | kBtu/hr | TRM Version 10.0 | 2026-03-19 | 0 | 8 | 0 | 55 | 0 | 0 | 0 | 2378 | 16 | Low-Income | Not Yet Available | 1 | 1
RES-CCASHP-SH-460-04 | Current | New in TRM Version 10.0 | Residential | Cold Climate Air Source Heat Pump | No electrical panel upgrade, without Central A/C | Natural Replacement | space heating | Cold Climate Air Source Heat Pump - 4B North Automatic Switchover | Min. HSPF2 Region V: 6.6 Min. SEER: 15.2 Min. Heating Rated Capacity at 8.3°C (47°F) Btu/hr: 12,000 Min. COP @ Max capacity 12.5°F (-15 °C): 1.8 Min Capacity maintenance (max -15°C (5°F))/Rated 8.3°C (47°F)), 70% | New A/C with Existing Furnace | New AC and existing furnace or new AC and new furnace. A/C unit COP 2.72, Furnace AFUE 90% or Furnace AFUE 95% |  | kBtu/hr | TRM Version 10.0 | 2026-03-19 | 0 | 717 | 0 | -2595 | 0 | 0 | 0 | 1136 | 16 | Low-Income | Not Yet Available | 1 | 1
RES-CCASHP-SH-461-04 | Current | New in TRM Version 10.0 | Residential | Cold Climate Air Source Heat Pump | Electrical panel upgrade required, without Central A/C | Natural Replacement | space heating | Cold Climate Air Source Heat Pump - 4B North Automatic Switchover | Min. HSPF2 Region V: 6.6 Min. SEER: 15.2 Min. Heating Rated Capacity at 8.3°C (47°F) Btu/hr: 12,000 Min. COP @ Max capacity 12.5°F (-15 °C): 1.8 Min Capacity maintenance (max -15°C (5°F))/Rated 8.3°C (47°F)), 70% | New A/C with Existing Furnace | New AC and existing furnace or new AC and new furnace. A/C unit COP 2.72, Furnace AFUE 90% or Furnace AFUE 95% |  | kBtu/hr | TRM Version 10.0 | 2026-03-19 | 0 | 717 | 0 | -2595 | 0 | 0 | 0 | 2378 | 16 | Low-Income | Not Yet Available | 1 | 1
RES-CCASHP-SH-462-04 | Current | New in TRM Version 10.0 | Residential | Cold Climate Air Source Heat Pump | No electrical panel upgrade, without Central A/C | Natural Replacement | space heating | Cold Climate Air Source Heat Pump - 4B North Switchover Temp -8.3°C (17°F) | Min. HSPF2 Region V: 6.6 Min. SEER: 15.2 Min. Heating Rated Capacity at 8.3°C (47°F) Btu/hr: 12,000 Min. COP @ Max capacity 12.5°F (-15 °C): 1.8 Min Capacity maintenance (max -15°C (5°F))/Rated 8.3°C (47°F)), 70% | New A/C with Existing Furnace | New AC and existing furnace or new AC and new furnace. A/C unit COP 2.72, Furnace AFUE 90% or Furnace AFUE 95% |  | kBtu/hr | TRM Version 10.0 | 2026-03-19 | 0 | 672 | 0 | -2399 | 0 | 0 | 0 | 1136 | 16 | Low-Income | Not Yet Available | 1 | 1
RES-CCASHP-SH-463-04 | Current | New in TRM Version 10.0 | Residential | Cold Climate Air Source Heat Pump | Electrical panel upgrade required, without Central A/C | Natural Replacement | space heating | Cold Climate Air Source Heat Pump - 4B North Switchover Temp -8.3°C (17°F) | Min. HSPF2 Region V: 6.6 Min. SEER: 15.2 Min. Heating Rated Capacity at 8.3°C (47°F) Btu/hr: 12,000 Min. COP @ Max capacity 12.5°F (-15 °C): 1.8 Min Capacity maintenance (max -15°C (5°F))/Rated 8.3°C (47°F)), 70% | New A/C with Existing Furnace | New AC and existing furnace or new AC and new furnace. A/C unit COP 2.72, Furnace AFUE 90% or Furnace AFUE 95% |  | kBtu/hr | TRM Version 10.0 | 2026-03-19 | 0 | 672 | 0 | -2399 | 0 | 0 | 0 | 2378 | 16 | Low-Income | Not Yet Available | 1 | 1
RES-CCASHP-SH-464-04 | Current | New in TRM Version 10.0 | Residential | Cold Climate Air Source Heat Pump | No electrical panel upgrade, without Central A/C | Natural Replacement | space heating | Cold Climate Air Source Heat Pump - 4B North Switchover Temp -7°C (19.4°F) | Min. HSPF2 Region V: 6.6 Min. SEER: 15.2 Min. Heating Rated Capacity at 8.3°C (47°F) Btu/hr: 12,000 Min. COP @ Max capacity 12.5°F (-15 °C): 1.8 Min Capacity maintenance (max -15°C (5°F))/Rated 8.3°C (47°F)), 70% | New A/C with Existing Furnace | New AC and existing furnace or new AC and new furnace. A/C unit COP 2.72, Furnace AFUE 90% or Furnace AFUE 95% |  | kBtu/hr | TRM Version 10.0 | 2026-03-19 | 0 | 629 | 0 | -2220 | 0 | 0 | 0 | 1136 | 16 | Low-Income | Not Yet Available | 1 | 1
RES-CCASHP-SH-465-04 | Current | New in TRM Version 10.0 | Residential | Cold Climate Air Source Heat Pump | Electrical panel upgrade required, without Central A/C | Natural Replacement | space heating | Cold Climate Air Source Heat Pump - 4B North Switchover Temp -7°C (19.4°F) | Min. HSPF2 Region V: 6.6 Min. SEER: 15.2 Min. Heating Rated Capacity at 8.3°C (47°F) Btu/hr: 12,000 Min. COP @ Max capacity 12.5°F (-15 °C): 1.8 Min Capacity maintenance (max -15°C (5°F))/Rated 8.3°C (47°F)), 70% | New A/C with Existing Furnace | New AC and existing furnace or new AC and new furnace. A/C unit COP 2.72, Furnace AFUE 90% or Furnace AFUE 95% |  | kBtu/hr | TRM Version 10.0 | 2026-03-19 | 0 | 629 | 0 | -2220 | 0 | 0 | 0 | 2378 | 16 | Low-Income | Not Yet Available | 1 | 1
RES-CCASHP-SH-466-04 | Current | New in TRM Version 10.0 | Residential | Cold Climate Air Source Heat Pump | No electrical panel upgrade, without Central A/C | Natural Replacement | space heating | Cold Climate Air Source Heat Pump - 4B North Switchover Temp -6°C (21.2°F) | Min. HSPF2 Region V: 6.6 Min. SEER: 15.2 Min. Heating Rated Capacity at 8.3°C (47°F) Btu/hr: 12,000 Min. COP @ Max capacity 12.5°F (-15 °C): 1.8 Min Capacity maintenance (max -15°C (5°F))/Rated 8.3°C (47°F)), 70% | New A/C with Existing Furnace | New AC and existing furnace or new AC and new furnace. A/C unit COP 2.72, Furnace AFUE 90% or Furnace AFUE 95% |  | kBtu/hr | TRM Version 10.0 | 2026-03-19 | 0 | 584 | 0 | -2042 | 0 | 0 | 0 | 1136 | 16 | Low-Income | Not Yet Available | 1 | 1
RES-CCASHP-SH-467-04 | Current | New in TRM Version 10.0 | Residential | Cold Climate Air Source Heat Pump | Electrical panel upgrade required, without Central A/C | Natural Replacement | space heating | Cold Climate Air Source Heat Pump - 4B North Switchover Temp -6°C (21.2°F) | Min. HSPF2 Region V: 6.6 Min. SEER: 15.2 Min. Heating Rated Capacity at 8.3°C (47°F) Btu/hr: 12,000 Min. COP @ Max capacity 12.5°F (-15 °C): 1.8 Min Capacity maintenance (max -15°C (5°F))/Rated 8.3°C (47°F)), 70% | New A/C with Existing Furnace | New AC and existing furnace or new AC and new furnace. A/C unit COP 2.72, Furnace AFUE 90% or Furnace AFUE 95% |  | kBtu/hr | TRM Version 10.0 | 2026-03-19 | 0 | 584 | 0 | -2042 | 0 | 0 | 0 | 2378 | 16 | Low-Income | Not Yet Available | 1 | 1
RES-CCASHP-SH-468-04 | Current | New in TRM Version 10.0 | Residential | Cold Climate Air Source Heat Pump | No electrical panel upgrade, without Central A/C | Natural Replacement | space heating | Cold Climate Air Source Heat Pump - 4B North Switchover Temp -5°C (23.0°F) | Min. HSPF2 Region V: 6.6 Min. SEER: 15.2 Min. Heating Rated Capacity at 8.3°C (47°F) Btu/hr: 12,000 Min. COP @ Max capacity 12.5°F (-15 °C): 1.8 Min Capacity maintenance (max -15°C (5°F))/Rated 8.3°C (47°F)), 70% | New A/C with Existing Furnace | New AC and existing furnace or new AC and new furnace. A/C unit COP 2.72, Furnace AFUE 90% or Furnace AFUE 95% |  | kBtu/hr | TRM Version 10.0 | 2026-03-19 | 0 | 537 | 0 | -1863 | 0 | 0 | 0 | 1136 | 16 | Low-Income | Not Yet Available | 1 | 1
RES-CCASHP-SH-469-04 | Current | New in TRM Version 10.0 | Residential | Cold Climate Air Source Heat Pump | Electrical panel upgrade required, without Central A/C | Natural Replacement | space heating | Cold Climate Air Source Heat Pump - 4B North Switchover Temp -5°C (23.0°F) | Min. HSPF2 Region V: 6.6 Min. SEER: 15.2 Min. Heating Rated Capacity at 8.3°C (47°F) Btu/hr: 12,000 Min. COP @ Max capacity 12.5°F (-15 °C): 1.8 Min Capacity maintenance (max -15°C (5°F))/Rated 8.3°C (47°F)), 70% | New A/C with Existing Furnace | New AC and existing furnace or new AC and new furnace. A/C unit COP 2.72, Furnace AFUE 90% or Furnace AFUE 95% |  | kBtu/hr | TRM Version 10.0 | 2026-03-19 | 0 | 537 | 0 | -1863 | 0 | 0 | 0 | 2378 | 16 | Low-Income | Not Yet Available | 1 | 1
RES-CCASHP-SH-470-04 | Current | New in TRM Version 10.0 | Residential | Cold Climate Air Source Heat Pump | No electrical panel upgrade, without Central A/C | Natural Replacement | space heating | Cold Climate Air Source Heat Pump - 4B North Switchover Temp -4°C (24.8°F) | Min. HSPF2 Region V: 6.6 Min. SEER: 15.2 Min. Heating Rated Capacity at 8.3°C (47°F) Btu/hr: 12,000 Min. COP @ Max capacity 12.5°F (-15 °C): 1.8 Min Capacity maintenance (max -15°C (5°F))/Rated 8.3°C (47°F)), 70% | New A/C with Existing Furnace | New AC and existing furnace or new AC and new furnace. A/C unit COP 2.72, Furnace AFUE 90% or Furnace AFUE 95% |  | kBtu/hr | TRM Version 10.0 | 2026-03-19 | 0 | 475 | 0 | -1626 | 0 | 0 | 0 | 1136 | 16 | Low-Income | Not Yet Available | 1 | 1
RES-CCASHP-SH-471-04 | Current | New in TRM Version 10.0 | Residential | Cold Climate Air Source Heat Pump | Electrical panel upgrade required, without Central A/C | Natural Replacement | space heating | Cold Climate Air Source Heat Pump - 4B North Switchover Temp -4°C (24.8°F) | Min. HSPF2 Region V: 6.6 Min. SEER: 15.2 Min. Heating Rated Capacity at 8.3°C (47°F) Btu/hr: 12,000 Min. COP @ Max capacity 12.5°F (-15 °C): 1.8 Min Capacity maintenance (max -15°C (5°F))/Rated 8.3°C (47°F)), 70% | New A/C with Existing Furnace | New AC and existing furnace or new AC and new furnace. A/C unit COP 2.72, Furnace AFUE 90% or Furnace AFUE 95% |  | kBtu/hr | TRM Version 10.0 | 2026-03-19 | 0 | 475 | 0 | -1626 | 0 | 0 | 0 | 2378 | 16 | Low-Income | Not Yet Available | 1 | 1
RES-CCASHP-SH-472-04 | Current | New in TRM Version 10.0 | Residential | Cold Climate Air Source Heat Pump | No electrical panel upgrade, without Central A/C | Natural Replacement | space heating | Cold Climate Air Source Heat Pump - 4B North Switchover Temp -3°C (26.6°F) | Min. HSPF2 Region V: 6.6 Min. SEER: 15.2 Min. Heating Rated Capacity at 8.3°C (47°F) Btu/hr: 12,000 Min. COP @ Max capacity 12.5°F (-15 °C): 1.8 Min Capacity maintenance (max -15°C (5°F))/Rated 8.3°C (47°F)), 70% | New A/C with Existing Furnace | New AC and existing furnace or new AC and new furnace. A/C unit COP 2.72, Furnace AFUE 90% or Furnace AFUE 95% |  | kBtu/hr | TRM Version 10.0 | 2026-03-19 | 0 | 415 | 0 | -1405 | 0 | 0 | 0 | 1136 | 16 | Low-Income | Not Yet Available | 1 | 1
RES-CCASHP-SH-473-04 | Current | New in TRM Version 10.0 | Residential | Cold Climate Air Source Heat Pump | Electrical panel upgrade required, without Central A/C | Natural Replacement | space heating | Cold Climate Air Source Heat Pump - 4B North Switchover Temp -3°C (26.6°F) | Min. HSPF2 Region V: 6.6 Min. SEER: 15.2 Min. Heating Rated Capacity at 8.3°C (47°F) Btu/hr: 12,000 Min. COP @ Max capacity 12.5°F (-15 °C): 1.8 Min Capacity maintenance (max -15°C (5°F))/Rated 8.3°C (47°F)), 70% | New A/C with Existing Furnace | New AC and existing furnace or new AC and new furnace. A/C unit COP 2.72, Furnace AFUE 90% or Furnace AFUE 95% |  | kBtu/hr | TRM Version 10.0 | 2026-03-19 | 0 | 415 | 0 | -1405 | 0 | 0 | 0 | 2378 | 16 | Low-Income | Not Yet Available | 1 | 1
RES-CCASHP-SH-474-04 | Current | New in TRM Version 10.0 | Residential | Cold Climate Air Source Heat Pump | No electrical panel upgrade, without Central A/C | Natural Replacement | space heating | Cold Climate Air Source Heat Pump - 4B North Switchover Temp -2°C (28.4°F) | Min. HSPF2 Region V: 6.6 Min. SEER: 15.2 Min. Heating Rated Capacity at 8.3°C (47°F) Btu/hr: 12,000 Min. COP @ Max capacity 12.5°F (-15 °C): 1.8 Min Capacity maintenance (max -15°C (5°F))/Rated 8.3°C (47°F)), 70% | New A/C with Existing Furnace | New AC and existing furnace or new AC and new furnace. A/C unit COP 2.72, Furnace AFUE 90% or Furnace AFUE 95% |  | kBtu/hr | TRM Version 10.0 | 2026-03-19 | 0 | 358 | 0 | -1195 | 0 | 0 | 0 | 1136 | 16 | Low-Income | Not Yet Available | 1 | 1
RES-CCASHP-SH-475-04 | Current | New in TRM Version 10.0 | Residential | Cold Climate Air Source Heat Pump | Electrical panel upgrade required, without Central A/C | Natural Replacement | space heating | Cold Climate Air Source Heat Pump - 4B North Switchover Temp -2°C (28.4°F) | Min. HSPF2 Region V: 6.6 Min. SEER: 15.2 Min. Heating Rated Capacity at 8.3°C (47°F) Btu/hr: 12,000 Min. COP @ Max capacity 12.5°F (-15 °C): 1.8 Min Capacity maintenance (max -15°C (5°F))/Rated 8.3°C (47°F)), 70% | New A/C with Existing Furnace | New AC and existing furnace or new AC and new furnace. A/C unit COP 2.72, Furnace AFUE 90% or Furnace AFUE 95% |  | kBtu/hr | TRM Version 10.0 | 2026-03-19 | 0 | 358 | 0 | -1195 | 0 | 0 | 0 | 2378 | 16 | Low-Income | Not Yet Available | 1 | 1
RES-CCASHP-SH-476-04 | Current | New in TRM Version 10.0 | Residential | Cold Climate Air Source Heat Pump | No electrical panel upgrade, without Central A/C | Natural Replacement | space heating | Cold Climate Air Source Heat Pump - 4B North Switchover Temp -1°C (30.2°F) | Min. HSPF2 Region V: 6.6 Min. SEER: 15.2 Min. Heating Rated Capacity at 8.3°C (47°F) Btu/hr: 12,000 Min. COP @ Max capacity 12.5°F (-15 °C): 1.8 Min Capacity maintenance (max -15°C (5°F))/Rated 8.3°C (47°F)), 70% | New A/C with Existing Furnace | New AC and existing furnace or new AC and new furnace. A/C unit COP 2.72, Furnace AFUE 90% or Furnace AFUE 95% |  | kBtu/hr | TRM Version 10.0 | 2026-03-19 | 0 | 296 | 0 | -972 | 0 | 0 | 0 | 1136 | 16 | Low-Income | Not Yet Available | 1 | 1
RES-CCASHP-SH-477-04 | Current | New in TRM Version 10.0 | Residential | Cold Climate Air Source Heat Pump | Electrical panel upgrade required, without Central A/C | Natural Replacement | space heating | Cold Climate Air Source Heat Pump - 4B North Switchover Temp -1°C (30.2°F) | Min. HSPF2 Region V: 6.6 Min. SEER: 15.2 Min. Heating Rated Capacity at 8.3°C (47°F) Btu/hr: 12,000 Min. COP @ Max capacity 12.5°F (-15 °C): 1.8 Min Capacity maintenance (max -15°C (5°F))/Rated 8.3°C (47°F)), 70% | New A/C with Existing Furnace | New AC and existing furnace or new AC and new furnace. A/C unit COP 2.72, Furnace AFUE 90% or Furnace AFUE 95% |  | kBtu/hr | TRM Version 10.0 | 2026-03-19 | 0 | 296 | 0 | -972 | 0 | 0 | 0 | 2378 | 16 | Low-Income | Not Yet Available | 1 | 1
RES-CCASHP-SH-478-04 | Current | New in TRM Version 10.0 | Residential | Cold Climate Air Source Heat Pump | No electrical panel upgrade, without Central A/C | Natural Replacement | space heating | Cold Climate Air Source Heat Pump - 4B North Switchover Temp 0°C (32°F) | Min. HSPF2 Region V: 6.6 Min. SEER: 15.2 Min. Heating Rated Capacity at 8.3°C (47°F) Btu/hr: 12,000 Min. COP @ Max capacity 12.5°F (-15 °C): 1.8 Min Capacity maintenance (max -15°C (5°F))/Rated 8.3°C (47°F)), 70% | New A/C with Existing Furnace | New AC and existing furnace or new AC and new furnace. A/C unit COP 2.72, Furnace AFUE 90% or Furnace AFUE 95% |  | kBtu/hr | TRM Version 10.0 | 2026-03-19 | 0 | 228 | 0 | -733 | 0 | 0 | 0 | 1136 | 16 | Low-Income | Not Yet Available | 1 | 1
RES-CCASHP-SH-479-04 | Current | New in TRM Version 10.0 | Residential | Cold Climate Air Source Heat Pump | Electrical panel upgrade required, without Central A/C | Natural Replacement | space heating | Cold Climate Air Source Heat Pump - 4B North Switchover Temp 0°C (32°F) | Min. HSPF2 Region V: 6.6 Min. SEER: 15.2 Min. Heating Rated Capacity at 8.3°C (47°F) Btu/hr: 12,000 Min. COP @ Max capacity 12.5°F (-15 °C): 1.8 Min Capacity maintenance (max -15°C (5°F))/Rated 8.3°C (47°F)), 70% | New A/C with Existing Furnace | New AC and existing furnace or new AC and new furnace. A/C unit COP 2.72, Furnace AFUE 90% or Furnace AFUE 95% |  | kBtu/hr | TRM Version 10.0 | 2026-03-19 | 0 | 228 | 0 | -733 | 0 | 0 | 0 | 2378 | 16 | Low-Income | Not Yet Available | 1 | 1
RES-CCASHP-SH-480-04 | Current | New in TRM Version 10.0 | Residential | Cold Climate Air Source Heat Pump | No electrical panel upgrade, without Central A/C | Natural Replacement | space heating | Cold Climate Air Source Heat Pump - 4B North Switchover Temp 1°C (33.8°F) | Min. HSPF2 Region V: 6.6 Min. SEER: 15.2 Min. Heating Rated Capacity at 8.3°C (47°F) Btu/hr: 12,000 Min. COP @ Max capacity 12.5°F (-15 °C): 1.8 Min Capacity maintenance (max -15°C (5°F))/Rated 8.3°C (47°F)), 70% | New A/C with Existing Furnace | New AC and existing furnace or new AC and new furnace. A/C unit COP 2.72, Furnace AFUE 90% or Furnace AFUE 95% |  | kBtu/hr | TRM Version 10.0 | 2026-03-19 | 0 | 173 | 0 | -542 | 0 | 0 | 0 | 1136 | 16 | Low-Income | Not Yet Available | 1 | 1
RES-CCASHP-SH-481-04 | Current | New in TRM Version 10.0 | Residential | Cold Climate Air Source Heat Pump | Electrical panel upgrade required, without Central A/C | Natural Replacement | space heating | Cold Climate Air Source Heat Pump - 4B North Switchover Temp 1°C (33.8°F) | Min. HSPF2 Region V: 6.6 Min. SEER: 15.2 Min. Heating Rated Capacity at 8.3°C (47°F) Btu/hr: 12,000 Min. COP @ Max capacity 12.5°F (-15 °C): 1.8 Min Capacity maintenance (max -15°C (5°F))/Rated 8.3°C (47°F)), 70% | New A/C with Existing Furnace | New AC and existing furnace or new AC and new furnace. A/C unit COP 2.72, Furnace AFUE 90% or Furnace AFUE 95% |  | kBtu/hr | TRM Version 10.0 | 2026-03-19 | 0 | 173 | 0 | -542 | 0 | 0 | 0 | 2378 | 16 | Low-Income | Not Yet Available | 1 | 1
RES-CCASHP-SH-482-04 | Current | New in TRM Version 10.0 | Residential | Cold Climate Air Source Heat Pump | No electrical panel upgrade, without Central A/C | Natural Replacement | space heating | Cold Climate Air Source Heat Pump - 4B North Switchover Temp 2°C (35.6°F) | Min. HSPF2 Region V: 6.6 Min. SEER: 15.2 Min. Heating Rated Capacity at 8.3°C (47°F) Btu/hr: 12,000 Min. COP @ Max capacity 12.5°F (-15 °C): 1.8 Min Capacity maintenance (max -15°C (5°F))/Rated 8.3°C (47°F)), 70% | New A/C with Existing Furnace | New AC and existing furnace or new AC and new furnace. A/C unit COP 2.72, Furnace AFUE 90% or Furnace AFUE 95% |  | kBtu/hr | TRM Version 10.0 | 2026-03-19 | 0 | 139 | 0 | -422 | 0 | 0 | 0 | 1136 | 16 | Low-Income | Not Yet Available | 1 | 1
RES-CCASHP-SH-483-04 | Current | New in TRM Version 10.0 | Residential | Cold Climate Air Source Heat Pump | Electrical panel upgrade required, without Central A/C | Natural Replacement | space heating | Cold Climate Air Source Heat Pump - 4B North Switchover Temp 2°C (35.6°F) | Min. HSPF2 Region V: 6.6 Min. SEER: 15.2 Min. Heating Rated Capacity at 8.3°C (47°F) Btu/hr: 12,000 Min. COP @ Max capacity 12.5°F (-15 °C): 1.8 Min Capacity maintenance (max -15°C (5°F))/Rated 8.3°C (47°F)), 70% | New A/C with Existing Furnace | New AC and existing furnace or new AC and new furnace. A/C unit COP 2.72, Furnace AFUE 90% or Furnace AFUE 95% |  | kBtu/hr | TRM Version 10.0 | 2026-03-19 | 0 | 139 | 0 | -422 | 0 | 0 | 0 | 2378 | 16 | Low-Income | Not Yet Available | 1 | 1
RES-CCASHP-SH-484-04 | Current | New in TRM Version 10.0 | Residential | Cold Climate Air Source Heat Pump | No electrical panel upgrade, without Central A/C | Natural Replacement | space heating | Cold Climate Air Source Heat Pump - 4B North Switchover Temp 3°C (37.4°F) | Min. HSPF2 Region V: 6.6 Min. SEER: 15.2 Min. Heating Rated Capacity at 8.3°C (47°F) Btu/hr: 12,000 Min. COP @ Max capacity 12.5°F (-15 °C): 1.8 Min Capacity maintenance (max -15°C (5°F))/Rated 8.3°C (47°F)), 70% | New A/C with Existing Furnace | New AC and existing furnace or new AC and new furnace. A/C unit COP 2.72, Furnace AFUE 90% or Furnace AFUE 95% |  | kBtu/hr | TRM Version 10.0 | 2026-03-19 | 0 | 110 | 0 | -320 | 0 | 0 | 0 | 1136 | 16 | Low-Income | Not Yet Available | 1 | 1
RES-CCASHP-SH-485-04 | Current | New in TRM Version 10.0 | Residential | Cold Climate Air Source Heat Pump | Electrical panel upgrade required, without Central A/C | Natural Replacement | space heating | Cold Climate Air Source Heat Pump - 4B North Switchover Temp 3°C (37.4°F) | Min. HSPF2 Region V: 6.6 Min. SEER: 15.2 Min. Heating Rated Capacity at 8.3°C (47°F) Btu/hr: 12,000 Min. COP @ Max capacity 12.5°F (-15 °C): 1.8 Min Capacity maintenance (max -15°C (5°F))/Rated 8.3°C (47°F)), 70% | New A/C with Existing Furnace | New AC and existing furnace or new AC and new furnace. A/C unit COP 2.72, Furnace AFUE 90% or Furnace AFUE 95% |  | kBtu/hr | TRM Version 10.0 | 2026-03-19 | 0 | 110 | 0 | -320 | 0 | 0 | 0 | 2378 | 16 | Low-Income | Not Yet Available | 1 | 1
RES-CCASHP-SH-486-04 | Current | New in TRM Version 10.0 | Residential | Cold Climate Air Source Heat Pump | No electrical panel upgrade, without Central A/C | Natural Replacement | space heating | Cold Climate Air Source Heat Pump - 4B North Switchover Temp 4°C (39.2°F) | Min. HSPF2 Region V: 6.6 Min. SEER: 15.2 Min. Heating Rated Capacity at 8.3°C (47°F) Btu/hr: 12,000 Min. COP @ Max capacity 12.5°F (-15 °C): 1.8 Min Capacity maintenance (max -15°C (5°F))/Rated 8.3°C (47°F)), 70% | New A/C with Existing Furnace | New AC and existing furnace or new AC and new furnace. A/C unit COP 2.72, Furnace AFUE 90% or Furnace AFUE 95% |  | kBtu/hr | TRM Version 10.0 | 2026-03-19 | 0 | 80 | 0 | -218 | 0 | 0 | 0 | 1136 | 16 | Low-Income | Not Yet Available | 1 | 1
RES-CCASHP-SH-487-04 | Current | New in TRM Version 10.0 | Residential | Cold Climate Air Source Heat Pump | Electrical panel upgrade required, without Central A/C | Natural Replacement | space heating | Cold Climate Air Source Heat Pump - 4B North Switchover Temp 4°C (39.2°F) | Min. HSPF2 Region V: 6.6 Min. SEER: 15.2 Min. Heating Rated Capacity at 8.3°C (47°F) Btu/hr: 12,000 Min. COP @ Max capacity 12.5°F (-15 °C): 1.8 Min Capacity maintenance (max -15°C (5°F))/Rated 8.3°C (47°F)), 70% | New A/C with Existing Furnace | New AC and existing furnace or new AC and new furnace. A/C unit COP 2.72, Furnace AFUE 90% or Furnace AFUE 95% |  | kBtu/hr | TRM Version 10.0 | 2026-03-19 | 0 | 80 | 0 | -218 | 0 | 0 | 0 | 2378 | 16 | Low-Income | Not Yet Available | 1 | 1
RES-CCASHP-SH-488-04 | Current | New in TRM Version 10.0 | Residential | Cold Climate Air Source Heat Pump | No electrical panel upgrade, without Central A/C | Natural Replacement | space heating | Cold Climate Air Source Heat Pump - 4B North Switchover Temp 5°C (41.0°F) | Min. HSPF2 Region V: 6.6 Min. SEER: 15.2 Min. Heating Rated Capacity at 8.3°C (47°F) Btu/hr: 12,000 Min. COP @ Max capacity 12.5°F (-15 °C): 1.8 Min Capacity maintenance (max -15°C (5°F))/Rated 8.3°C (47°F)), 70% | New A/C with Existing Furnace | New AC and existing furnace or new AC and new furnace. A/C unit COP 2.72, Furnace AFUE 90% or Furnace AFUE 95% |  | kBtu/hr | TRM Version 10.0 | 2026-03-19 | 0 | 59 | 0 | -145 | 0 | 0 | 0 | 1136 | 16 | Low-Income | Not Yet Available | 1 | 1
RES-CCASHP-SH-489-04 | Current | New in TRM Version 10.0 | Residential | Cold Climate Air Source Heat Pump | Electrical panel upgrade required, without Central A/C | Natural Replacement | space heating | Cold Climate Air Source Heat Pump - 4B North Switchover Temp 5°C (41.0°F) | Min. HSPF2 Region V: 6.6 Min. SEER: 15.2 Min. Heating Rated Capacity at 8.3°C (47°F) Btu/hr: 12,000 Min. COP @ Max capacity 12.5°F (-15 °C): 1.8 Min Capacity maintenance (max -15°C (5°F))/Rated 8.3°C (47°F)), 70% | New A/C with Existing Furnace | New AC and existing furnace or new AC and new furnace. A/C unit COP 2.72, Furnace AFUE 90% or Furnace AFUE 95% |  | kBtu/hr | TRM Version 10.0 | 2026-03-19 | 0 | 59 | 0 | -145 | 0 | 0 | 0 | 2378 | 16 | Low-Income | Not Yet Available | 1 | 1
RES-CCASHP-SH-490-04 | Current | New in TRM Version 10.0 | Residential | Cold Climate Air Source Heat Pump | No electrical panel upgrade, without Central A/C | Natural Replacement | space heating | Cold Climate Air Source Heat Pump - 4B North Switchover Temp 6°C (42.8°F) | Min. HSPF2 Region V: 6.6 Min. SEER: 15.2 Min. Heating Rated Capacity at 8.3°C (47°F) Btu/hr: 12,000 Min. COP @ Max capacity 12.5°F (-15 °C): 1.8 Min Capacity maintenance (max -15°C (5°F))/Rated 8.3°C (47°F)), 70% | New A/C with Existing Furnace | New AC and existing furnace or new AC and new furnace. A/C unit COP 2.72, Furnace AFUE 90% or Furnace AFUE 95% |  | kBtu/hr | TRM Version 10.0 | 2026-03-19 | 0 | 40 | 0 | -78 | 0 | 0 | 0 | 1136 | 16 | Low-Income | Not Yet Available | 1 | 1
RES-CCASHP-SH-491-04 | Current | New in TRM Version 10.0 | Residential | Cold Climate Air Source Heat Pump | Electrical panel upgrade required, without Central A/C | Natural Replacement | space heating | Cold Climate Air Source Heat Pump - 4B North Switchover Temp 6°C (42.8°F) | Min. HSPF2 Region V: 6.6 Min. SEER: 15.2 Min. Heating Rated Capacity at 8.3°C (47°F) Btu/hr: 12,000 Min. COP @ Max capacity 12.5°F (-15 °C): 1.8 Min Capacity maintenance (max -15°C (5°F))/Rated 8.3°C (47°F)), 70% | New A/C with Existing Furnace | New AC and existing furnace or new AC and new furnace. A/C unit COP 2.72, Furnace AFUE 90% or Furnace AFUE 95% |  | kBtu/hr | TRM Version 10.0 | 2026-03-19 | 0 | 40 | 0 | -78 | 0 | 0 | 0 | 2378 | 16 | Low-Income | Not Yet Available | 1 | 1
RES-CCASHP-SH-492-04 | Current | New in TRM Version 10.0 | Residential | Cold Climate Air Source Heat Pump | No electrical panel upgrade, without Central A/C | Natural Replacement | space heating | Cold Climate Air Source Heat Pump - 4B North Switchover Temp 7°C (44.6°F) | Min. HSPF2 Region V: 6.6 Min. SEER: 15.2 Min. Heating Rated Capacity at 8.3°C (47°F) Btu/hr: 12,000 Min. COP @ Max capacity 12.5°F (-15 °C): 1.8 Min Capacity maintenance (max -15°C (5°F))/Rated 8.3°C (47°F)), 70% | New A/C with Existing Furnace | New AC and existing furnace or new AC and new furnace. A/C unit COP 2.72, Furnace AFUE 90% or Furnace AFUE 95% |  | kBtu/hr | TRM Version 10.0 | 2026-03-19 | 0 | 29 | 0 | -40 | 0 | 0 | 0 | 1136 | 16 | Low-Income | Not Yet Available | 1 | 1
RES-CCASHP-SH-493-04 | Current | New in TRM Version 10.0 | Residential | Cold Climate Air Source Heat Pump | Electrical panel upgrade required, without Central A/C | Natural Replacement | space heating | Cold Climate Air Source Heat Pump - 4B North Switchover Temp 7°C (44.6°F) | Min. HSPF2 Region V: 6.6 Min. SEER: 15.2 Min. Heating Rated Capacity at 8.3°C (47°F) Btu/hr: 12,000 Min. COP @ Max capacity 12.5°F (-15 °C): 1.8 Min Capacity maintenance (max -15°C (5°F))/Rated 8.3°C (47°F)), 70% | New A/C with Existing Furnace | New AC and existing furnace or new AC and new furnace. A/C unit COP 2.72, Furnace AFUE 90% or Furnace AFUE 95% |  | kBtu/hr | TRM Version 10.0 | 2026-03-19 | 0 | 29 | 0 | -40 | 0 | 0 | 0 | 2378 | 16 | Low-Income | Not Yet Available | 1 | 1
RES-CCASHP-SH-494-04 | Current | New in TRM Version 10.0 | Residential | Cold Climate Air Source Heat Pump | No electrical panel upgrade, without Central A/C | Natural Replacement | space heating | Cold Climate Air Source Heat Pump - 4B North Switchover Temp 8°C (46.4°F) | Min. HSPF2 Region V: 6.6 Min. SEER: 15.2 Min. Heating Rated Capacity at 8.3°C (47°F) Btu/hr: 12,000 Min. COP @ Max capacity 12.5°F (-15 °C): 1.8 Min Capacity maintenance (max -15°C (5°F))/Rated 8.3°C (47°F)), 70% | New A/C with Existing Furnace | New AC and existing furnace or new AC and new furnace. A/C unit COP 2.72, Furnace AFUE 90% or Furnace AFUE 95% |  | kBtu/hr | TRM Version 10.0 | 2026-03-19 | 0 | 19 | 0 | -5 | 0 | 0 | 0 | 1136 | 16 | Low-Income | Not Yet Available | 1 | 1
RES-CCASHP-SH-495-04 | Current | New in TRM Version 10.0 | Residential | Cold Climate Air Source Heat Pump | Electrical panel upgrade required, without Central A/C | Natural Replacement | space heating | Cold Climate Air Source Heat Pump - 4B North Switchover Temp 8°C (46.4°F) | Min. HSPF2 Region V: 6.6 Min. SEER: 15.2 Min. Heating Rated Capacity at 8.3°C (47°F) Btu/hr: 12,000 Min. COP @ Max capacity 12.5°F (-15 °C): 1.8 Min Capacity maintenance (max -15°C (5°F))/Rated 8.3°C (47°F)), 70% | New A/C with Existing Furnace | New AC and existing furnace or new AC and new furnace. A/C unit COP 2.72, Furnace AFUE 90% or Furnace AFUE 95% |  | kBtu/hr | TRM Version 10.0 | 2026-03-19 | 0 | 19 | 0 | -5 | 0 | 0 | 0 | 2378 | 16 | Low-Income | Not Yet Available | 1 | 1
RES-CCASHP-SH-496-04 | Current | New in TRM Version 10.0 | Residential | Cold Climate Air Source Heat Pump | No electrical panel upgrade, without Central A/C | Natural Replacement | space heating | Cold Climate Air Source Heat Pump - 4B North Switchover Temp 9°C (48.2°F) | Min. HSPF2 Region V: 6.6 Min. SEER: 15.2 Min. Heating Rated Capacity at 8.3°C (47°F) Btu/hr: 12,000 Min. COP @ Max capacity 12.5°F (-15 °C): 1.8 Min Capacity maintenance (max -15°C (5°F))/Rated 8.3°C (47°F)), 70% | New A/C with Existing Furnace | New AC and existing furnace or new AC and new furnace. A/C unit COP 2.72, Furnace AFUE 90% or Furnace AFUE 95% |  | kBtu/hr | TRM Version 10.0 | 2026-03-19 | 0 | 12 | 0 | 20 | 0 | 0 | 0 | 1136 | 16 | Low-Income | Not Yet Available | 1 | 1
RES-CCASHP-SH-497-04 | Current | New in TRM Version 10.0 | Residential | Cold Climate Air Source Heat Pump | Electrical panel upgrade required, without Central A/C | Natural Replacement | space heating | Cold Climate Air Source Heat Pump - 4B North Switchover Temp 9°C (48.2°F) | Min. HSPF2 Region V: 6.6 Min. SEER: 15.2 Min. Heating Rated Capacity at 8.3°C (47°F) Btu/hr: 12,000 Min. COP @ Max capacity 12.5°F (-15 °C): 1.8 Min Capacity maintenance (max -15°C (5°F))/Rated 8.3°C (47°F)), 70% | New A/C with Existing Furnace | New AC and existing furnace or new AC and new furnace. A/C unit COP 2.72, Furnace AFUE 90% or Furnace AFUE 95% |  | kBtu/hr | TRM Version 10.0 | 2026-03-19 | 0 | 12 | 0 | 20 | 0 | 0 | 0 | 2378 | 16 | Low-Income | Not Yet Available | 1 | 1
RES-CCASHP-SH-498-04 | Current | New in TRM Version 10.0 | Residential | Cold Climate Air Source Heat Pump | No electrical panel upgrade, without Central A/C | Natural Replacement | space heating | Cold Climate Air Source Heat Pump - 4B North Switchover Temp 10°C (50.0°F) | Min. HSPF2 Region V: 6.6 Min. SEER: 15.2 Min. Heating Rated Capacity at 8.3°C (47°F) Btu/hr: 12,000 Min. COP @ Max capacity 12.5°F (-15 °C): 1.8 Min Capacity maintenance (max -15°C (5°F))/Rated 8.3°C (47°F)), 70% | New A/C with Existing Furnace | New AC and existing furnace or new AC and new furnace. A/C unit COP 2.72, Furnace AFUE 90% or Furnace AFUE 95% |  | kBtu/hr | TRM Version 10.0 | 2026-03-19 | 0 | 8 | 0 | 38 | 0 | 0 | 0 | 1136 | 16 | Low-Income | Not Yet Available | 1 | 1
RES-CCASHP-SH-499-04 | Current | New in TRM Version 10.0 | Residential | Cold Climate Air Source Heat Pump | Electrical panel upgrade required, without Central A/C | Natural Replacement | space heating | Cold Climate Air Source Heat Pump - 4B North Switchover Temp 10°C (50.0°F) | Min. HSPF2 Region V: 6.6 Min. SEER: 15.2 Min. Heating Rated Capacity at 8.3°C (47°F) Btu/hr: 12,000 Min. COP @ Max capacity 12.5°F (-15 °C): 1.8 Min Capacity maintenance (max -15°C (5°F))/Rated 8.3°C (47°F)), 70% | New A/C with Existing Furnace | New AC and existing furnace or new AC and new furnace. A/C unit COP 2.72, Furnace AFUE 90% or Furnace AFUE 95% |  | kBtu/hr | TRM Version 10.0 | 2026-03-19 | 0 | 8 | 0 | 38 | 0 | 0 | 0 | 2378 | 16 | Low-Income | Not Yet Available | 1 | 1
RES-CCASHP-SH-500-04 | Current | New in TRM Version 10.0 | Residential | Cold Climate Air Source Heat Pump | No electrical panel upgrade, without Central A/C | Natural Replacement | space heating | Cold Climate Air Source Heat Pump - 4C North Automatic Switchover | Min. HSPF2 Region V: 6.6 Min. SEER: 15.2 Min. Heating Rated Capacity at 8.3°C (47°F) Btu/hr: 12,000 Min. COP @ Max capacity 12.5°F (-15 °C): 1.8 Min Capacity maintenance (max -15°C (5°F))/Rated 8.3°C (47°F)), 70% | Existing/no AC or New A/C with New Furnace or Replacing heating and cooling | Add or replace existing A/C unit with new one with existing furnace. A/C unit COP 2.72 Furnace AFUE 90% / replace heating and cooling, A/C Unit 2.72 Furnace AFUE 95% |  | kBtu/hr | TRM Version 10.0 | 2026-03-19 | 0 | 907 | 0 | -3633 | 0 | 0 | 0 | 1888 | 16 | Low-Income | Not Yet Available | 1 | 1
RES-CCASHP-SH-501-04 | Current | New in TRM Version 10.0 | Residential | Cold Climate Air Source Heat Pump | Electrical panel upgrade required, without Central A/C | Natural Replacement | space heating | Cold Climate Air Source Heat Pump - 4C North Automatic Switchover | Min. HSPF2 Region V: 6.6 Min. SEER: 15.2 Min. Heating Rated Capacity at 8.3°C (47°F) Btu/hr: 12,000 Min. COP @ Max capacity 12.5°F (-15 °C): 1.8 Min Capacity maintenance (max -15°C (5°F))/Rated 8.3°C (47°F)), 70% | Existing/no AC or New A/C with New Furnace or Replacing heating and cooling | Add or replace existing A/C unit with new one with existing furnace. A/C unit COP 2.72 Furnace AFUE 90% / replace heating and cooling, A/C Unit 2.72 Furnace AFUE 95% |  | kBtu/hr | TRM Version 10.0 | 2026-03-19 | 0 | 907 | 0 | -3633 | 0 | 0 | 0 | 3129 | 16 | Low-Income | Not Yet Available | 1 | 1
RES-CCASHP-SH-502-04 | Current | New in TRM Version 10.0 | Residential | Cold Climate Air Source Heat Pump | No electrical panel upgrade, without Central A/C | Natural Replacement | space heating | Cold Climate Air Source Heat Pump - 4C North Switchover Temp -8.3°C (17°F) | Min. HSPF2 Region V: 6.6 Min. SEER: 15.2 Min. Heating Rated Capacity at 8.3°C (47°F) Btu/hr: 12,000 Min. COP @ Max capacity 12.5°F (-15 °C): 1.8 Min Capacity maintenance (max -15°C (5°F))/Rated 8.3°C (47°F)), 70% | Existing/no AC or New A/C with New Furnace or Replacing heating and cooling | Add or replace existing A/C unit with new one with existing furnace. A/C unit COP 2.72 Furnace AFUE 90% / replace heating and cooling, A/C Unit 2.72 Furnace AFUE 95% |  | kBtu/hr | TRM Version 10.0 | 2026-03-19 | 0 | 747 | 0 | -3044 | 0 | 0 | 0 | 1888 | 16 | Low-Income | Not Yet Available | 1 | 1
RES-CCASHP-SH-503-04 | Current | New in TRM Version 10.0 | Residential | Cold Climate Air Source Heat Pump | Electrical panel upgrade required, without Central A/C | Natural Replacement | space heating | Cold Climate Air Source Heat Pump - 4C North Switchover Temp -8.3°C (17°F) | Min. HSPF2 Region V: 6.6 Min. SEER: 15.2 Min. Heating Rated Capacity at 8.3°C (47°F) Btu/hr: 12,000 Min. COP @ Max capacity 12.5°F (-15 °C): 1.8 Min Capacity maintenance (max -15°C (5°F))/Rated 8.3°C (47°F)), 70% | Existing/no AC or New A/C with New Furnace or Replacing heating and cooling | Add or replace existing A/C unit with new one with existing furnace. A/C unit COP 2.72 Furnace AFUE 90% / replace heating and cooling, A/C Unit 2.72 Furnace AFUE 95% |  | kBtu/hr | TRM Version 10.0 | 2026-03-19 | 0 | 747 | 0 | -3044 | 0 | 0 | 0 | 3129 | 16 | Low-Income | Not Yet Available | 1 | 1
RES-CCASHP-SH-504-04 | Current | New in TRM Version 10.0 | Residential | Cold Climate Air Source Heat Pump | No electrical panel upgrade, without Central A/C | Natural Replacement | space heating | Cold Climate Air Source Heat Pump - 4C North Switchover Temp -7°C (19.4°F) | Min. HSPF2 Region V: 6.6 Min. SEER: 15.2 Min. Heating Rated Capacity at 8.3°C (47°F) Btu/hr: 12,000 Min. COP @ Max capacity 12.5°F (-15 °C): 1.8 Min Capacity maintenance (max -15°C (5°F))/Rated 8.3°C (47°F)), 70% | Existing/no AC or New A/C with New Furnace or Replacing heating and cooling | Add or replace existing A/C unit with new one with existing furnace. A/C unit COP 2.72 Furnace AFUE 90% / replace heating and cooling, A/C Unit 2.72 Furnace AFUE 95% |  | kBtu/hr | TRM Version 10.0 | 2026-03-19 | 0 | 653 | 0 | -2678 | 0 | 0 | 0 | 1888 | 16 | Low-Income | Not Yet Available | 1 | 1
RES-CCASHP-SH-505-04 | Current | New in TRM Version 10.0 | Residential | Cold Climate Air Source Heat Pump | Electrical panel upgrade required, without Central A/C | Natural Replacement | space heating | Cold Climate Air Source Heat Pump - 4C North Switchover Temp -7°C (19.4°F) | Min. HSPF2 Region V: 6.6 Min. SEER: 15.2 Min. Heating Rated Capacity at 8.3°C (47°F) Btu/hr: 12,000 Min. COP @ Max capacity 12.5°F (-15 °C): 1.8 Min Capacity maintenance (max -15°C (5°F))/Rated 8.3°C (47°F)), 70% | Existing/no AC or New A/C with New Furnace or Replacing heating and cooling | Add or replace existing A/C unit with new one with existing furnace. A/C unit COP 2.72 Furnace AFUE 90% / replace heating and cooling, A/C Unit 2.72 Furnace AFUE 95% |  | kBtu/hr | TRM Version 10.0 | 2026-03-19 | 0 | 653 | 0 | -2678 | 0 | 0 | 0 | 3129 | 16 | Low-Income | Not Yet Available | 1 | 1
RES-CCASHP-SH-506-04 | Current | New in TRM Version 10.0 | Residential | Cold Climate Air Source Heat Pump | No electrical panel upgrade, without Central A/C | Natural Replacement | space heating | Cold Climate Air Source Heat Pump - 4C North Switchover Temp -6°C (21.2°F) | Min. HSPF2 Region V: 6.6 Min. SEER: 15.2 Min. Heating Rated Capacity at 8.3°C (47°F) Btu/hr: 12,000 Min. COP @ Max capacity 12.5°F (-15 °C): 1.8 Min Capacity maintenance (max -15°C (5°F))/Rated 8.3°C (47°F)), 70% | Existing/no AC or New A/C with New Furnace or Replacing heating and cooling | Add or replace existing A/C unit with new one with existing furnace. A/C unit COP 2.72 Furnace AFUE 90% / replace heating and cooling, A/C Unit 2.72 Furnace AFUE 95% |  | kBtu/hr | TRM Version 10.0 | 2026-03-19 | 0 | 588 | 0 | -2437 | 0 | 0 | 0 | 1888 | 16 | Low-Income | Not Yet Available | 1 | 1
RES-CCASHP-SH-507-04 | Current | New in TRM Version 10.0 | Residential | Cold Climate Air Source Heat Pump | Electrical panel upgrade required, without Central A/C | Natural Replacement | space heating | Cold Climate Air Source Heat Pump - 4C North Switchover Temp -6°C (21.2°F) | Min. HSPF2 Region V: 6.6 Min. SEER: 15.2 Min. Heating Rated Capacity at 8.3°C (47°F) Btu/hr: 12,000 Min. COP @ Max capacity 12.5°F (-15 °C): 1.8 Min Capacity maintenance (max -15°C (5°F))/Rated 8.3°C (47°F)), 70% | Existing/no AC or New A/C with New Furnace or Replacing heating and cooling | Add or replace existing A/C unit with new one with existing furnace. A/C unit COP 2.72 Furnace AFUE 90% / replace heating and cooling, A/C Unit 2.72 Furnace AFUE 95% |  | kBtu/hr | TRM Version 10.0 | 2026-03-19 | 0 | 588 | 0 | -2437 | 0 | 0 | 0 | 3129 | 16 | Low-Income | Not Yet Available | 1 | 1
RES-CCASHP-SH-508-04 | Current | New in TRM Version 10.0 | Residential | Cold Climate Air Source Heat Pump | No electrical panel upgrade, without Central A/C | Natural Replacement | space heating | Cold Climate Air Source Heat Pump - 4C North Switchover Temp -5°C (23.0°F) | Min. HSPF2 Region V: 6.6 Min. SEER: 15.2 Min. Heating Rated Capacity at 8.3°C (47°F) Btu/hr: 12,000 Min. COP @ Max capacity 12.5°F (-15 °C): 1.8 Min Capacity maintenance (max -15°C (5°F))/Rated 8.3°C (47°F)), 70% | Existing/no AC or New A/C with New Furnace or Replacing heating and cooling | Add or replace existing A/C unit with new one with existing furnace. A/C unit COP 2.72 Furnace AFUE 90% / replace heating and cooling, A/C Unit 2.72 Furnace AFUE 95% |  | kBtu/hr | TRM Version 10.0 | 2026-03-19 | 0 | 537 | 0 | -2251 | 0 | 0 | 0 | 1888 | 16 | Low-Income | Not Yet Available | 1 | 1
RES-CCASHP-SH-509-04 | Current | New in TRM Version 10.0 | Residential | Cold Climate Air Source Heat Pump | Electrical panel upgrade required, without Central A/C | Natural Replacement | space heating | Cold Climate Air Source Heat Pump - 4C North Switchover Temp -5°C (23.0°F) | Min. HSPF2 Region V: 6.6 Min. SEER: 15.2 Min. Heating Rated Capacity at 8.3°C (47°F) Btu/hr: 12,000 Min. COP @ Max capacity 12.5°F (-15 °C): 1.8 Min Capacity maintenance (max -15°C (5°F))/Rated 8.3°C (47°F)), 70% | Existing/no AC or New A/C with New Furnace or Replacing heating and cooling | Add or replace existing A/C unit with new one with existing furnace. A/C unit COP 2.72 Furnace AFUE 90% / replace heating and cooling, A/C Unit 2.72 Furnace AFUE 95% |  | kBtu/hr | TRM Version 10.0 | 2026-03-19 | 0 | 537 | 0 | -2251 | 0 | 0 | 0 | 3129 | 16 | Low-Income | Not Yet Available | 1 | 1
RES-CCASHP-SH-510-04 | Current | New in TRM Version 10.0 | Residential | Cold Climate Air Source Heat Pump | No electrical panel upgrade, without Central A/C | Natural Replacement | space heating | Cold Climate Air Source Heat Pump - 4C North Switchover Temp -4°C (24.8°F) | Min. HSPF2 Region V: 6.6 Min. SEER: 15.2 Min. Heating Rated Capacity at 8.3°C (47°F) Btu/hr: 12,000 Min. COP @ Max capacity 12.5°F (-15 °C): 1.8 Min Capacity maintenance (max -15°C (5°F))/Rated 8.3°C (47°F)), 70% | Existing/no AC or New A/C with New Furnace or Replacing heating and cooling | Add or replace existing A/C unit with new one with existing furnace. A/C unit COP 2.72 Furnace AFUE 90% / replace heating and cooling, A/C Unit 2.72 Furnace AFUE 95% |  | kBtu/hr | TRM Version 10.0 | 2026-03-19 | 0 | 472 | 0 | -2019 | 0 | 0 | 0 | 1888 | 16 | Low-Income | Not Yet Available | 1 | 1
RES-CCASHP-SH-511-04 | Current | New in TRM Version 10.0 | Residential | Cold Climate Air Source Heat Pump | Electrical panel upgrade required, without Central A/C | Natural Replacement | space heating | Cold Climate Air Source Heat Pump - 4C North Switchover Temp -4°C (24.8°F) | Min. HSPF2 Region V: 6.6 Min. SEER: 15.2 Min. Heating Rated Capacity at 8.3°C (47°F) Btu/hr: 12,000 Min. COP @ Max capacity 12.5°F (-15 °C): 1.8 Min Capacity maintenance (max -15°C (5°F))/Rated 8.3°C (47°F)), 70% | Existing/no AC or New A/C with New Furnace or Replacing heating and cooling | Add or replace existing A/C unit with new one with existing furnace. A/C unit COP 2.72 Furnace AFUE 90% / replace heating and cooling, A/C Unit 2.72 Furnace AFUE 95% |  | kBtu/hr | TRM Version 10.0 | 2026-03-19 | 0 | 472 | 0 | -2019 | 0 | 0 | 0 | 3129 | 16 | Low-Income | Not Yet Available | 1 | 1
RES-CCASHP-SH-512-04 | Current | New in TRM Version 10.0 | Residential | Cold Climate Air Source Heat Pump | No electrical panel upgrade, without Central A/C | Natural Replacement | space heating | Cold Climate Air Source Heat Pump - 4C North Switchover Temp -3°C (26.6°F) | Min. HSPF2 Region V: 6.6 Min. SEER: 15.2 Min. Heating Rated Capacity at 8.3°C (47°F) Btu/hr: 12,000 Min. COP @ Max capacity 12.5°F (-15 °C): 1.8 Min Capacity maintenance (max -15°C (5°F))/Rated 8.3°C (47°F)), 70% | Existing/no AC or New A/C with New Furnace or Replacing heating and cooling | Add or replace existing A/C unit with new one with existing furnace. A/C unit COP 2.72 Furnace AFUE 90% / replace heating and cooling, A/C Unit 2.72 Furnace AFUE 95% |  | kBtu/hr | TRM Version 10.0 | 2026-03-19 | 0 | 412 | 0 | -1810 | 0 | 0 | 0 | 1888 | 16 | Low-Income | Not Yet Available | 1 | 1
RES-CCASHP-SH-513-04 | Current | New in TRM Version 10.0 | Residential | Cold Climate Air Source Heat Pump | Electrical panel upgrade required, without Central A/C | Natural Replacement | space heating | Cold Climate Air Source Heat Pump - 4C North Switchover Temp -3°C (26.6°F) | Min. HSPF2 Region V: 6.6 Min. SEER: 15.2 Min. Heating Rated Capacity at 8.3°C (47°F) Btu/hr: 12,000 Min. COP @ Max capacity 12.5°F (-15 °C): 1.8 Min Capacity maintenance (max -15°C (5°F))/Rated 8.3°C (47°F)), 70% | Existing/no AC or New A/C with New Furnace or Replacing heating and cooling | Add or replace existing A/C unit with new one with existing furnace. A/C unit COP 2.72 Furnace AFUE 90% / replace heating and cooling, A/C Unit 2.72 Furnace AFUE 95% |  | kBtu/hr | TRM Version 10.0 | 2026-03-19 | 0 | 412 | 0 | -1810 | 0 | 0 | 0 | 3129 | 16 | Low-Income | Not Yet Available | 1 | 1
RES-CCASHP-SH-514-04 | Current | New in TRM Version 10.0 | Residential | Cold Climate Air Source Heat Pump | No electrical panel upgrade, without Central A/C | Natural Replacement | space heating | Cold Climate Air Source Heat Pump - 4C North Switchover Temp -2°C (28.4°F) | Min. HSPF2 Region V: 6.6 Min. SEER: 15.2 Min. Heating Rated Capacity at 8.3°C (47°F) Btu/hr: 12,000 Min. COP @ Max capacity 12.5°F (-15 °C): 1.8 Min Capacity maintenance (max -15°C (5°F))/Rated 8.3°C (47°F)), 70% | Existing/no AC or New A/C with New Furnace or Replacing heating and cooling | Add or replace existing A/C unit with new one with existing furnace. A/C unit COP 2.72 Furnace AFUE 90% / replace heating and cooling, A/C Unit 2.72 Furnace AFUE 95% |  | kBtu/hr | TRM Version 10.0 | 2026-03-19 | 0 | 354 | 0 | -1613 | 0 | 0 | 0 | 1888 | 16 | Low-Income | Not Yet Available | 1 | 1
RES-CCASHP-SH-515-04 | Current | New in TRM Version 10.0 | Residential | Cold Climate Air Source Heat Pump | Electrical panel upgrade required, without Central A/C | Natural Replacement | space heating | Cold Climate Air Source Heat Pump - 4C North Switchover Temp -2°C (28.4°F) | Min. HSPF2 Region V: 6.6 Min. SEER: 15.2 Min. Heating Rated Capacity at 8.3°C (47°F) Btu/hr: 12,000 Min. COP @ Max capacity 12.5°F (-15 °C): 1.8 Min Capacity maintenance (max -15°C (5°F))/Rated 8.3°C (47°F)), 70% | Existing/no AC or New A/C with New Furnace or Replacing heating and cooling | Add or replace existing A/C unit with new one with existing furnace. A/C unit COP 2.72 Furnace AFUE 90% / replace heating and cooling, A/C Unit 2.72 Furnace AFUE 95% |  | kBtu/hr | TRM Version 10.0 | 2026-03-19 | 0 | 354 | 0 | -1613 | 0 | 0 | 0 | 3129 | 16 | Low-Income | Not Yet Available | 1 | 1
RES-CCASHP-SH-516-04 | Current | New in TRM Version 10.0 | Residential | Cold Climate Air Source Heat Pump | No electrical panel upgrade, without Central A/C | Natural Replacement | space heating | Cold Climate Air Source Heat Pump - 4C North Switchover Temp -1°C (30.2°F) | Min. HSPF2 Region V: 6.6 Min. SEER: 15.2 Min. Heating Rated Capacity at 8.3°C (47°F) Btu/hr: 12,000 Min. COP @ Max capacity 12.5°F (-15 °C): 1.8 Min Capacity maintenance (max -15°C (5°F))/Rated 8.3°C (47°F)), 70% | Existing/no AC or New A/C with New Furnace or Replacing heating and cooling | Add or replace existing A/C unit with new one with existing furnace. A/C unit COP 2.72 Furnace AFUE 90% / replace heating and cooling, A/C Unit 2.72 Furnace AFUE 95% |  | kBtu/hr | TRM Version 10.0 | 2026-03-19 | 0 | 293 | 0 | -1403 | 0 | 0 | 0 | 1888 | 16 | Low-Income | Not Yet Available | 1 | 1
RES-CCASHP-SH-517-04 | Current | New in TRM Version 10.0 | Residential | Cold Climate Air Source Heat Pump | Electrical panel upgrade required, without Central A/C | Natural Replacement | space heating | Cold Climate Air Source Heat Pump - 4C North Switchover Temp -1°C (30.2°F) | Min. HSPF2 Region V: 6.6 Min. SEER: 15.2 Min. Heating Rated Capacity at 8.3°C (47°F) Btu/hr: 12,000 Min. COP @ Max capacity 12.5°F (-15 °C): 1.8 Min Capacity maintenance (max -15°C (5°F))/Rated 8.3°C (47°F)), 70% | Existing/no AC or New A/C with New Furnace or Replacing heating and cooling | Add or replace existing A/C unit with new one with existing furnace. A/C unit COP 2.72 Furnace AFUE 90% / replace heating and cooling, A/C Unit 2.72 Furnace AFUE 95% |  | kBtu/hr | TRM Version 10.0 | 2026-03-19 | 0 | 293 | 0 | 1403 | 0 | 0 | 0 | 3129 | 16 | Low-Income | Not Yet Available | 1 | 1
RES-CCASHP-SH-518-04 | Current | New in TRM Version 10.0 | Residential | Cold Climate Air Source Heat Pump | No electrical panel upgrade, without Central A/C | Natural Replacement | space heating | Cold Climate Air Source Heat Pump - 4C North Switchover Temp 0°C (32°F) | Min. HSPF2 Region V: 6.6 Min. SEER: 15.2 Min. Heating Rated Capacity at 8.3°C (47°F) Btu/hr: 12,000 Min. COP @ Max capacity 12.5°F (-15 °C): 1.8 Min Capacity maintenance (max -15°C (5°F))/Rated 8.3°C (47°F)), 70% | Existing/no AC or New A/C with New Furnace or Replacing heating and cooling | Add or replace existing A/C unit with new one with existing furnace. A/C unit COP 2.72 Furnace AFUE 90% / replace heating and cooling, A/C Unit 2.72 Furnace AFUE 95% |  | kBtu/hr | TRM Version 10.0 | 2026-03-19 | 0 | 226 | 0 | -1178 | 0 | 0 | 0 | 1888 | 16 | Low-Income | Not Yet Available | 1 | 1
RES-CCASHP-SH-519-04 | Current | New in TRM Version 10.0 | Residential | Cold Climate Air Source Heat Pump | Electrical panel upgrade required, without Central A/C | Natural Replacement | space heating | Cold Climate Air Source Heat Pump - 4C North Switchover Temp 0°C (32°F) | Min. HSPF2 Region V: 6.6 Min. SEER: 15.2 Min. Heating Rated Capacity at 8.3°C (47°F) Btu/hr: 12,000 Min. COP @ Max capacity 12.5°F (-15 °C): 1.8 Min Capacity maintenance (max -15°C (5°F))/Rated 8.3°C (47°F)), 70% | Existing/no AC or New A/C with New Furnace or Replacing heating and cooling | Add or replace existing A/C unit with new one with existing furnace. A/C unit COP 2.72 Furnace AFUE 90% / replace heating and cooling, A/C Unit 2.72 Furnace AFUE 95% |  | kBtu/hr | TRM Version 10.0 | 2026-03-19 | 0 | 226 | 0 | -1178 | 0 | 0 | 0 | 3129 | 16 | Low-Income | Not Yet Available | 1 | 1
RES-CCASHP-SH-520-04 | Current | New in TRM Version 10.0 | Residential | Cold Climate Air Source Heat Pump | No electrical panel upgrade, without Central A/C | Natural Replacement | space heating | Cold Climate Air Source Heat Pump - 4C North Switchover Temp 1°C (33.8°F) | Min. HSPF2 Region V: 6.6 Min. SEER: 15.2 Min. Heating Rated Capacity at 8.3°C (47°F) Btu/hr: 12,000 Min. COP @ Max capacity 12.5°F (-15 °C): 1.8 Min Capacity maintenance (max -15°C (5°F))/Rated 8.3°C (47°F)), 70% | Existing/no AC or New A/C with New Furnace or Replacing heating and cooling | Add or replace existing A/C unit with new one with existing furnace. A/C unit COP 2.72 Furnace AFUE 90% / replace heating and cooling, A/C Unit 2.72 Furnace AFUE 95% |  | kBtu/hr | TRM Version 10.0 | 2026-03-19 | 0 | 172 | 0 | -996 | 0 | 0 | 0 | 1888 | 16 | Low-Income | Not Yet Available | 1 | 1
RES-CCASHP-SH-521-04 | Current | New in TRM Version 10.0 | Residential | Cold Climate Air Source Heat Pump | Electrical panel upgrade required, without Central A/C | Natural Replacement | space heating | Cold Climate Air Source Heat Pump - 4C North Switchover Temp 1°C (33.8°F) | Min. HSPF2 Region V: 6.6 Min. SEER: 15.2 Min. Heating Rated Capacity at 8.3°C (47°F) Btu/hr: 12,000 Min. COP @ Max capacity 12.5°F (-15 °C): 1.8 Min Capacity maintenance (max -15°C (5°F))/Rated 8.3°C (47°F)), 70% | Existing/no AC or New A/C with New Furnace or Replacing heating and cooling | Add or replace existing A/C unit with new one with existing furnace. A/C unit COP 2.72 Furnace AFUE 90% / replace heating and cooling, A/C Unit 2.72 Furnace AFUE 95% |  | kBtu/hr | TRM Version 10.0 | 2026-03-19 | 0 | 172 | 0 | -996 | 0 | 0 | 0 | 3129 | 16 | Low-Income | Not Yet Available | 1 | 1
RES-CCASHP-SH-522-04 | Current | New in TRM Version 10.0 | Residential | Cold Climate Air Source Heat Pump | No electrical panel upgrade, without Central A/C | Natural Replacement | space heating | Cold Climate Air Source Heat Pump - 4C North Switchover Temp 2°C (35.6°F) | Min. HSPF2 Region V: 6.6 Min. SEER: 15.2 Min. Heating Rated Capacity at 8.3°C (47°F) Btu/hr: 12,000 Min. COP @ Max capacity 12.5°F (-15 °C): 1.8 Min Capacity maintenance (max -15°C (5°F))/Rated 8.3°C (47°F)), 70% | Existing/no AC or New A/C with New Furnace or Replacing heating and cooling | Add or replace existing A/C unit with new one with existing furnace. A/C unit COP 2.72 Furnace AFUE 90% / replace heating and cooling, A/C Unit 2.72 Furnace AFUE 95% |  | kBtu/hr | TRM Version 10.0 | 2026-03-19 | 0 | 138 | 0 | -881 | 0 | 0 | 0 | 1888 | 16 | Low-Income | Not Yet Available | 1 | 1
RES-CCASHP-SH-523-04 | Current | New in TRM Version 10.0 | Residential | Cold Climate Air Source Heat Pump | Electrical panel upgrade required, without Central A/C | Natural Replacement | space heating | Cold Climate Air Source Heat Pump - 4C North Switchover Temp 2°C (35.6°F) | Min. HSPF2 Region V: 6.6 Min. SEER: 15.2 Min. Heating Rated Capacity at 8.3°C (47°F) Btu/hr: 12,000 Min. COP @ Max capacity 12.5°F (-15 °C): 1.8 Min Capacity maintenance (max -15°C (5°F))/Rated 8.3°C (47°F)), 70% | Existing/no AC or New A/C with New Furnace or Replacing heating and cooling | Add or replace existing A/C unit with new one with existing furnace. A/C unit COP 2.72 Furnace AFUE 90% / replace heating and cooling, A/C Unit 2.72 Furnace AFUE 95% |  | kBtu/hr | TRM Version 10.0 | 2026-03-19 | 0 | 138 | 0 | -881 | 0 | 0 | 0 | 3129 | 16 | Low-Income | Not Yet Available | 1 | 1
RES-CCASHP-SH-524-04 | Current | New in TRM Version 10.0 | Residential | Cold Climate Air Source Heat Pump | No electrical panel upgrade, without Central A/C | Natural Replacement | space heating | Cold Climate Air Source Heat Pump - 4C North Switchover Temp 3°C (37.4°F) | Min. HSPF2 Region V: 6.6 Min. SEER: 15.2 Min. Heating Rated Capacity at 8.3°C (47°F) Btu/hr: 12,000 Min. COP @ Max capacity 12.5°F (-15 °C): 1.8 Min Capacity maintenance (max -15°C (5°F))/Rated 8.3°C (47°F)), 70% | Existing/no AC or New A/C with New Furnace or Replacing heating and cooling | Add or replace existing A/C unit with new one with existing furnace. A/C unit COP 2.72 Furnace AFUE 90% / replace heating and cooling, A/C Unit 2.72 Furnace AFUE 95% |  | kBtu/hr | TRM Version 10.0 | 2026-03-19 | 0 | 109 | 0 | -782 | 0 | 0 | 0 | 1888 | 16 | Low-Income | Not Yet Available | 1 | 1
RES-CCASHP-SH-525-04 | Current | New in TRM Version 10.0 | Residential | Cold Climate Air Source Heat Pump | Electrical panel upgrade required, without Central A/C | Natural Replacement | space heating | Cold Climate Air Source Heat Pump - 4C North Switchover Temp 3°C (37.4°F) | Min. HSPF2 Region V: 6.6 Min. SEER: 15.2 Min. Heating Rated Capacity at 8.3°C (47°F) Btu/hr: 12,000 Min. COP @ Max capacity 12.5°F (-15 °C): 1.8 Min Capacity maintenance (max -15°C (5°F))/Rated 8.3°C (47°F)), 70% | Existing/no AC or New A/C with New Furnace or Replacing heating and cooling | Add or replace existing A/C unit with new one with existing furnace. A/C unit COP 2.72 Furnace AFUE 90% / replace heating and cooling, A/C Unit 2.72 Furnace AFUE 95% |  | kBtu/hr | TRM Version 10.0 | 2026-03-19 | 0 | 109 | 0 | -782 | 0 | 0 | 0 | 3129 | 16 | Low-Income | Not Yet Available | 1 | 1
RES-CCASHP-SH-526-04 | Current | New in TRM Version 10.0 | Residential | Cold Climate Air Source Heat Pump | No electrical panel upgrade, without Central A/C | Natural Replacement | space heating | Cold Climate Air Source Heat Pump - 4C North Switchover Temp 4°C (39.2°F) | Min. HSPF2 Region V: 6.6 Min. SEER: 15.2 Min. Heating Rated Capacity at 8.3°C (47°F) Btu/hr: 12,000 Min. COP @ Max capacity 12.5°F (-15 °C): 1.8 Min Capacity maintenance (max -15°C (5°F))/Rated 8.3°C (47°F)), 70% | Existing/no AC or New A/C with New Furnace or Replacing heating and cooling | Add or replace existing A/C unit with new one with existing furnace. A/C unit COP 2.72 Furnace AFUE 90% / replace heating and cooling, A/C Unit 2.72 Furnace AFUE 95% |  | kBtu/hr | TRM Version 10.0 | 2026-03-19 | 0 | 80 | 0 | -682 | 0 | 0 | 0 | 1888 | 16 | Low-Income | Not Yet Available | 1 | 1
RES-CCASHP-SH-527-04 | Current | New in TRM Version 10.0 | Residential | Cold Climate Air Source Heat Pump | Electrical panel upgrade required, without Central A/C | Natural Replacement | space heating | Cold Climate Air Source Heat Pump - 4C North Switchover Temp 4°C (39.2°F) | Min. HSPF2 Region V: 6.6 Min. SEER: 15.2 Min. Heating Rated Capacity at 8.3°C (47°F) Btu/hr: 12,000 Min. COP @ Max capacity 12.5°F (-15 °C): 1.8 Min Capacity maintenance (max -15°C (5°F))/Rated 8.3°C (47°F)), 70% | Existing/no AC or New A/C with New Furnace or Replacing heating and cooling | Add or replace existing A/C unit with new one with existing furnace. A/C unit COP 2.72 Furnace AFUE 90% / replace heating and cooling, A/C Unit 2.72 Furnace AFUE 95% |  | kBtu/hr | TRM Version 10.0 | 2026-03-19 | 0 | 80 | 0 | -682 | 0 | 0 | 0 | 3129 | 16 | Low-Income | Not Yet Available | 1 | 1
RES-CCASHP-SH-528-04 | Current | New in TRM Version 10.0 | Residential | Cold Climate Air Source Heat Pump | No electrical panel upgrade, without Central A/C | Natural Replacement | space heating | Cold Climate Air Source Heat Pump - 4C North Switchover Temp 5°C (41.0°F) | Min. HSPF2 Region V: 6.6 Min. SEER: 15.2 Min. Heating Rated Capacity at 8.3°C (47°F) Btu/hr: 12,000 Min. COP @ Max capacity 12.5°F (-15 °C): 1.8 Min Capacity maintenance (max -15°C (5°F))/Rated 8.3°C (47°F)), 70% | Existing/no AC or New A/C with New Furnace or Replacing heating and cooling | Add or replace existing A/C unit with new one with existing furnace. A/C unit COP 2.72 Furnace AFUE 90% / replace heating and cooling, A/C Unit 2.72 Furnace AFUE 95% |  | kBtu/hr | TRM Version 10.0 | 2026-03-19 | 0 | 59 | 0 | -608 | 0 | 0 | 0 | 1888 | 16 | Low-Income | Not Yet Available | 1 | 1
RES-CCASHP-SH-529-04 | Current | New in TRM Version 10.0 | Residential | Cold Climate Air Source Heat Pump | Electrical panel upgrade required, without Central A/C | Natural Replacement | space heating | Cold Climate Air Source Heat Pump - 4C North Switchover Temp 5°C (41.0°F) | Min. HSPF2 Region V: 6.6 Min. SEER: 15.2 Min. Heating Rated Capacity at 8.3°C (47°F) Btu/hr: 12,000 Min. COP @ Max capacity 12.5°F (-15 °C): 1.8 Min Capacity maintenance (max -15°C (5°F))/Rated 8.3°C (47°F)), 70% | Existing/no AC or New A/C with New Furnace or Replacing heating and cooling | Add or replace existing A/C unit with new one with existing furnace. A/C unit COP 2.72 Furnace AFUE 90% / replace heating and cooling, A/C Unit 2.72 Furnace AFUE 95% |  | kBtu/hr | TRM Version 10.0 | 2026-03-19 | 0 | 59 | 0 | -608 | 0 | 0 | 0 | 3129 | 16 | Low-Income | Not Yet Available | 1 | 1
RES-CCASHP-SH-530-04 | Current | New in TRM Version 10.0 | Residential | Cold Climate Air Source Heat Pump | No electrical panel upgrade, without Central A/C | Natural Replacement | space heating | Cold Climate Air Source Heat Pump - 4C North Switchover Temp 6°C (42.8°F) | Min. HSPF2 Region V: 6.6 Min. SEER: 15.2 Min. Heating Rated Capacity at 8.3°C (47°F) Btu/hr: 12,000 Min. COP @ Max capacity 12.5°F (-15 °C): 1.8 Min Capacity maintenance (max -15°C (5°F))/Rated 8.3°C (47°F)), 70% | Existing/no AC or New A/C with New Furnace or Replacing heating and cooling | Add or replace existing A/C unit with new one with existing furnace. A/C unit COP 2.72 Furnace AFUE 90% / replace heating and cooling, A/C Unit 2.72 Furnace AFUE 95% |  | kBtu/hr | TRM Version 10.0 | 2026-03-19 | 0 | 39 | 0 | -540 | 0 | 0 | 0 | 1888 | 16 | Low-Income | Not Yet Available | 1 | 1
RES-CCASHP-SH-531-04 | Current | New in TRM Version 10.0 | Residential | Cold Climate Air Source Heat Pump | Electrical panel upgrade required, without Central A/C | Natural Replacement | space heating | Cold Climate Air Source Heat Pump - 4C North Switchover Temp 6°C (42.8°F) | Min. HSPF2 Region V: 6.6 Min. SEER: 15.2 Min. Heating Rated Capacity at 8.3°C (47°F) Btu/hr: 12,000 Min. COP @ Max capacity 12.5°F (-15 °C): 1.8 Min Capacity maintenance (max -15°C (5°F))/Rated 8.3°C (47°F)), 70% | Existing/no AC or New A/C with New Furnace or Replacing heating and cooling | Add or replace existing A/C unit with new one with existing furnace. A/C unit COP 2.72 Furnace AFUE 90% / replace heating and cooling, A/C Unit 2.72 Furnace AFUE 95% |  | kBtu/hr | TRM Version 10.0 | 2026-03-19 | 0 | 39 | 0 | -540 | 0 | 0 | 0 | 3129 | 16 | Low-Income | Not Yet Available | 1 | 1
RES-CCASHP-SH-532-04 | Current | New in TRM Version 10.0 | Residential | Cold Climate Air Source Heat Pump | No electrical panel upgrade, without Central A/C | Natural Replacement | space heating | Cold Climate Air Source Heat Pump - 4C North Switchover Temp 7°C (44.6°F) | Min. HSPF2 Region V: 6.6 Min. SEER: 15.2 Min. Heating Rated Capacity at 8.3°C (47°F) Btu/hr: 12,000 Min. COP @ Max capacity 12.5°F (-15 °C): 1.8 Min Capacity maintenance (max -15°C (5°F))/Rated 8.3°C (47°F)), 70% | Existing/no AC or New A/C with New Furnace or Replacing heating and cooling | Add or replace existing A/C unit with new one with existing furnace. A/C unit COP 2.72 Furnace AFUE 90% / replace heating and cooling, A/C Unit 2.72 Furnace AFUE 95% |  | kBtu/hr | TRM Version 10.0 | 2026-03-19 | 0 | 29 | 0 | -502 | 0 | 0 | 0 | 1888 | 16 | Low-Income | Not Yet Available | 1 | 1
RES-CCASHP-SH-533-04 | Current | New in TRM Version 10.0 | Residential | Cold Climate Air Source Heat Pump | Electrical panel upgrade required, without Central A/C | Natural Replacement | space heating | Cold Climate Air Source Heat Pump - 4C North Switchover Temp 7°C (44.6°F) | Min. HSPF2 Region V: 6.6 Min. SEER: 15.2 Min. Heating Rated Capacity at 8.3°C (47°F) Btu/hr: 12,000 Min. COP @ Max capacity 12.5°F (-15 °C): 1.8 Min Capacity maintenance (max -15°C (5°F))/Rated 8.3°C (47°F)), 70% | Existing/no AC or New A/C with New Furnace or Replacing heating and cooling | Add or replace existing A/C unit with new one with existing furnace. A/C unit COP 2.72 Furnace AFUE 90% / replace heating and cooling, A/C Unit 2.72 Furnace AFUE 95% |  | kBtu/hr | TRM Version 10.0 | 2026-03-19 | 0 | 29 | 0 | -502 | 0 | 0 | 0 | 3129 | 16 | Low-Income | Not Yet Available | 1 | 1
RES-CCASHP-SH-534-04 | Current | New in TRM Version 10.0 | Residential | Cold Climate Air Source Heat Pump | No electrical panel upgrade, without Central A/C | Natural Replacement | space heating | Cold Climate Air Source Heat Pump - 4C North Switchover Temp 8°C (46.4°F) | Min. HSPF2 Region V: 6.6 Min. SEER: 15.2 Min. Heating Rated Capacity at 8.3°C (47°F) Btu/hr: 12,000 Min. COP @ Max capacity 12.5°F (-15 °C): 1.8 Min Capacity maintenance (max -15°C (5°F))/Rated 8.3°C (47°F)), 70% | Existing/no AC or New A/C with New Furnace or Replacing heating and cooling | Add or replace existing A/C unit with new one with existing furnace. A/C unit COP 2.72 Furnace AFUE 90% / replace heating and cooling, A/C Unit 2.72 Furnace AFUE 95% |  | kBtu/hr | TRM Version 10.0 | 2026-03-19 | 0 | 19 | 0 | -465 | 0 | 0 | 0 | 1888 | 16 | Low-Income | Not Yet Available | 1 | 1
RES-CCASHP-SH-535-04 | Current | New in TRM Version 10.0 | Residential | Cold Climate Air Source Heat Pump | Electrical panel upgrade required, without Central A/C | Natural Replacement | space heating | Cold Climate Air Source Heat Pump - 4C North Switchover Temp 8°C (46.4°F) | Min. HSPF2 Region V: 6.6 Min. SEER: 15.2 Min. Heating Rated Capacity at 8.3°C (47°F) Btu/hr: 12,000 Min. COP @ Max capacity 12.5°F (-15 °C): 1.8 Min Capacity maintenance (max -15°C (5°F))/Rated 8.3°C (47°F)), 70% | Existing/no AC or New A/C with New Furnace or Replacing heating and cooling | Add or replace existing A/C unit with new one with existing furnace. A/C unit COP 2.72 Furnace AFUE 90% / replace heating and cooling, A/C Unit 2.72 Furnace AFUE 95% |  | kBtu/hr | TRM Version 10.0 | 2026-03-19 | 0 | 19 | 0 | -465 | 0 | 0 | 0 | 3129 | 16 | Low-Income | Not Yet Available | 1 | 1
RES-CCASHP-SH-536-04 | Current | New in TRM Version 10.0 | Residential | Cold Climate Air Source Heat Pump | No electrical panel upgrade, without Central A/C | Natural Replacement | space heating | Cold Climate Air Source Heat Pump - 4C North Switchover Temp 9°C (48.2°F) | Min. HSPF2 Region V: 6.6 Min. SEER: 15.2 Min. Heating Rated Capacity at 8.3°C (47°F) Btu/hr: 12,000 Min. COP @ Max capacity 12.5°F (-15 °C): 1.8 Min Capacity maintenance (max -15°C (5°F))/Rated 8.3°C (47°F)), 70% | Existing/no AC or New A/C with New Furnace or Replacing heating and cooling | Add or replace existing A/C unit with new one with existing furnace. A/C unit COP 2.72 Furnace AFUE 90% / replace heating and cooling, A/C Unit 2.72 Furnace AFUE 95% |  | kBtu/hr | TRM Version 10.0 | 2026-03-19 | 0 | 12 | 0 | -438 | 0 | 0 | 0 | 1888 | 16 | Low-Income | Not Yet Available | 1 | 1
RES-CCASHP-SH-537-04 | Current | New in TRM Version 10.0 | Residential | Cold Climate Air Source Heat Pump | Electrical panel upgrade required, without Central A/C | Natural Replacement | space heating | Cold Climate Air Source Heat Pump - 4C North Switchover Temp 9°C (48.2°F) | Min. HSPF2 Region V: 6.6 Min. SEER: 15.2 Min. Heating Rated Capacity at 8.3°C (47°F) Btu/hr: 12,000 Min. COP @ Max capacity 12.5°F (-15 °C): 1.8 Min Capacity maintenance (max -15°C (5°F))/Rated 8.3°C (47°F)), 70% | Existing/no AC or New A/C with New Furnace or Replacing heating and cooling | Add or replace existing A/C unit with new one with existing furnace. A/C unit COP 2.72 Furnace AFUE 90% / replace heating and cooling, A/C Unit 2.72 Furnace AFUE 95% |  | kBtu/hr | TRM Version 10.0 | 2026-03-19 | 0 | 12 | 0 | -438 | 0 | 0 | 0 | 3129 | 16 | Low-Income | Not Yet Available | 1 | 1
RES-CCASHP-SH-538-04 | Current | New in TRM Version 10.0 | Residential | Cold Climate Air Source Heat Pump | No electrical panel upgrade, without Central A/C | Natural Replacement | space heating | Cold Climate Air Source Heat Pump - 4C North Switchover Temp 10°C (50.0°F) | Min. HSPF2 Region V: 6.6 Min. SEER: 15.2 Min. Heating Rated Capacity at 8.3°C (47°F) Btu/hr: 12,000 Min. COP @ Max capacity 12.5°F (-15 °C): 1.8 Min Capacity maintenance (max -15°C (5°F))/Rated 8.3°C (47°F)), 70% | Existing/no AC or New A/C with New Furnace or Replacing heating and cooling | Add or replace existing A/C unit with new one with existing furnace. A/C unit COP 2.72 Furnace AFUE 90% / replace heating and cooling, A/C Unit 2.72 Furnace AFUE 95% |  | kBtu/hr | TRM Version 10.0 | 2026-03-19 | 0 | 7 | 0 | -419 | 0 | 0 | 0 | 1888 | 16 | Low-Income | Not Yet Available | 1 | 1
RES-CCASHP-SH-539-04 | Current | New in TRM Version 10.0 | Residential | Cold Climate Air Source Heat Pump | Electrical panel upgrade required, without Central A/C | Natural Replacement | space heating | Cold Climate Air Source Heat Pump - 4C North Switchover Temp 10°C (50.0°F) | Min. HSPF2 Region V: 6.6 Min. SEER: 15.2 Min. Heating Rated Capacity at 8.3°C (47°F) Btu/hr: 12,000 Min. COP @ Max capacity 12.5°F (-15 °C): 1.8 Min Capacity maintenance (max -15°C (5°F))/Rated 8.3°C (47°F)), 70% | Existing/no AC or New A/C with New Furnace or Replacing heating and cooling | Add or replace existing A/C unit with new one with existing furnace. A/C unit COP 2.72 Furnace AFUE 90% / replace heating and cooling, A/C Unit 2.72 Furnace AFUE 95% |  | kBtu/hr | TRM Version 10.0 | 2026-03-19 | 0 | 7 | 0 | -419 | 0 | 0 | 0 | 3129 | 16 | Low-Income | Not Yet Available | 1 | 1
RES-CCASHP-SH-540-04 | Current | New in TRM Version 10.0 | Residential | Cold Climate Air Source Heat Pump | No electrical panel upgrade, without Central A/C | Natural Replacement | space heating | Cold Climate Air Source Heat Pump - 4D North Automatic Switchover | Min. HSPF2 Region V: 6.6 Min. SEER: 15.2 Min. Heating Rated Capacity at 8.3°C (47°F) Btu/hr: 12,000 Min. COP @ Max capacity 12.5°F (-15 °C): 1.8 Min Capacity maintenance (max -15°C (5°F))/Rated 8.3°C (47°F)), 70% | Existing/no AC or New A/C with New Furnace or Replacing heating and cooling | Add or replace existing A/C unit with new one with existing furnace. A/C unit COP 2.72 Furnace AFUE 90% / replace heating and cooling, A/C Unit 2.72 Furnace AFUE 95% |  | kBtu/hr | TRM Version 10.0 | 2026-03-19 | 0 | 1834 | 0 | -12073 | 0 | 0 | 0 | 2782 | 16 | Low-Income | Not Yet Available | 1 | 1
RES-CCASHP-SH-541-04 | Current | New in TRM Version 10.0 | Residential | Cold Climate Air Source Heat Pump | Electrical panel upgrade required, without Central A/C | Natural Replacement | space heating | Cold Climate Air Source Heat Pump - 4D North Automatic Switchover | Min. HSPF2 Region V: 6.6 Min. SEER: 15.2 Min. Heating Rated Capacity at 8.3°C (47°F) Btu/hr: 12,000 Min. COP @ Max capacity 12.5°F (-15 °C): 1.8 Min Capacity maintenance (max -15°C (5°F))/Rated 8.3°C (47°F)), 70% | Existing/no AC or New A/C with New Furnace or Replacing heating and cooling | Add or replace existing A/C unit with new one with existing furnace. A/C unit COP 2.72 Furnace AFUE 90% / replace heating and cooling, A/C Unit 2.72 Furnace AFUE 95% |  | kBtu/hr | TRM Version 10.0 | 2026-03-19 | 0 | 1834 | 0 | -12073 | 0 | 0 | 0 | 4024 | 16 | Low-Income | Not Yet Available | 1 | 1
RES-CCASHP-SH-542-04 | Current | New in TRM Version 10.0 | Residential | Cold Climate Air Source Heat Pump | No electrical panel upgrade, without Central A/C | Natural Replacement | space heating | Cold Climate Air Source Heat Pump - 4D North Switchover Temp -8.3°C (17°F) | Min. HSPF2 Region V: 6.6 Min. SEER: 15.2 Min. Heating Rated Capacity at 8.3°C (47°F) Btu/hr: 12,000 Min. COP @ Max capacity 12.5°F (-15 °C): 1.8 Min Capacity maintenance (max -15°C (5°F))/Rated 8.3°C (47°F)), 70% | Existing/no AC or New A/C with New Furnace or Replacing heating and cooling | Add or replace existing A/C unit with new one with existing furnace. A/C unit COP 2.72 Furnace AFUE 90% / replace heating and cooling, A/C Unit 2.72 Furnace AFUE 95% |  | kBtu/hr | TRM Version 10.0 | 2026-03-19 | 0 | 1834 | 0 | -14020 | 0 | 0 | 0 | 2782 | 16 | Low-Income | Not Yet Available | 1 | 1
RES-CCASHP-SH-543-04 | Current | New in TRM Version 10.0 | Residential | Cold Climate Air Source Heat Pump | Electrical panel upgrade required, without Central A/C | Natural Replacement | space heating | Cold Climate Air Source Heat Pump - 4D North Switchover Temp -8.3°C (17°F) | Min. HSPF2 Region V: 6.6 Min. SEER: 15.2 Min. Heating Rated Capacity at 8.3°C (47°F) Btu/hr: 12,000 Min. COP @ Max capacity 12.5°F (-15 °C): 1.8 Min Capacity maintenance (max -15°C (5°F))/Rated 8.3°C (47°F)), 70% | Existing/no AC or New A/C with New Furnace or Replacing heating and cooling | Add or replace existing A/C unit with new one with existing furnace. A/C unit COP 2.72 Furnace AFUE 90% / replace heating and cooling, A/C Unit 2.72 Furnace AFUE 95% |  | kBtu/hr | TRM Version 10.0 | 2026-03-19 | 0 | 1834 | 0 | -14020 | 0 | 0 | 0 | 4024 | 16 | Low-Income | Not Yet Available | 1 | 1
RES-CCASHP-SH-544-04 | Current | New in TRM Version 10.0 | Residential | Cold Climate Air Source Heat Pump | No electrical panel upgrade, without Central A/C | Natural Replacement | space heating | Cold Climate Air Source Heat Pump - 4D North Switchover Temp -7°C (19.4°F) | Min. HSPF2 Region V: 6.6 Min. SEER: 15.2 Min. Heating Rated Capacity at 8.3°C (47°F) Btu/hr: 12,000 Min. COP @ Max capacity 12.5°F (-15 °C): 1.8 Min Capacity maintenance (max -15°C (5°F))/Rated 8.3°C (47°F)), 70% | Existing/no AC or New A/C with New Furnace or Replacing heating and cooling | Add or replace existing A/C unit with new one with existing furnace. A/C unit COP 2.72 Furnace AFUE 90% / replace heating and cooling, A/C Unit 2.72 Furnace AFUE 95% |  | kBtu/hr | TRM Version 10.0 | 2026-03-19 | 0 | 1834 | 0 | -14613 | 0 | 0 | 0 | 2782 | 16 | Low-Income | Not Yet Available | 1 | 1
RES-CCASHP-SH-545-04 | Current | New in TRM Version 10.0 | Residential | Cold Climate Air Source Heat Pump | Electrical panel upgrade required, without Central A/C | Natural Replacement | space heating | Cold Climate Air Source Heat Pump - 4D North Switchover Temp -7°C (19.4°F) | Min. HSPF2 Region V: 6.6 Min. SEER: 15.2 Min. Heating Rated Capacity at 8.3°C (47°F) Btu/hr: 12,000 Min. COP @ Max capacity 12.5°F (-15 °C): 1.8 Min Capacity maintenance (max -15°C (5°F))/Rated 8.3°C (47°F)), 70% | Existing/no AC or New A/C with New Furnace or Replacing heating and cooling | Add or replace existing A/C unit with new one with existing furnace. A/C unit COP 2.72 Furnace AFUE 90% / replace heating and cooling, A/C Unit 2.72 Furnace AFUE 95% |  | kBtu/hr | TRM Version 10.0 | 2026-03-19 | 0 | 1834 | 0 | -14613 | 0 | 0 | 0 | 4024 | 16 | Low-Income | Not Yet Available | 1 | 1
RES-CCASHP-SH-546-04 | Current | New in TRM Version 10.0 | Residential | Cold Climate Air Source Heat Pump | No electrical panel upgrade, without Central A/C | Natural Replacement | space heating | Cold Climate Air Source Heat Pump - 4D North Switchover Temp -6°C (21.2°F) | Min. HSPF2 Region V: 6.6 Min. SEER: 15.2 Min. Heating Rated Capacity at 8.3°C (47°F) Btu/hr: 12,000 Min. COP @ Max capacity 12.5°F (-15 °C): 1.8 Min Capacity maintenance (max -15°C (5°F))/Rated 8.3°C (47°F)), 70% | Existing/no AC or New A/C with New Furnace or Replacing heating and cooling | Add or replace existing A/C unit with new one with existing furnace. A/C unit COP 2.72 Furnace AFUE 90% / replace heating and cooling, A/C Unit 2.72 Furnace AFUE 95% |  | kBtu/hr | TRM Version 10.0 | 2026-03-19 | 0 | 1834 | 0 | -15011 | 0 | 0 | 0 | 2782 | 16 | Low-Income | Not Yet Available | 1 | 1
RES-CCASHP-SH-547-04 | Current | New in TRM Version 10.0 | Residential | Cold Climate Air Source Heat Pump | Electrical panel upgrade required, without Central A/C | Natural Replacement | space heating | Cold Climate Air Source Heat Pump - 4D North Switchover Temp -6°C (21.2°F) | Min. HSPF2 Region V: 6.6 Min. SEER: 15.2 Min. Heating Rated Capacity at 8.3°C (47°F) Btu/hr: 12,000 Min. COP @ Max capacity 12.5°F (-15 °C): 1.8 Min Capacity maintenance (max -15°C (5°F))/Rated 8.3°C (47°F)), 70% | Existing/no AC or New A/C with New Furnace or Replacing heating and cooling | Add or replace existing A/C unit with new one with existing furnace. A/C unit COP 2.72 Furnace AFUE 90% / replace heating and cooling, A/C Unit 2.72 Furnace AFUE 95% |  | kBtu/hr | TRM Version 10.0 | 2026-03-19 | 0 | 1834 | 0 | -15011 | 0 | 0 | 0 | 4024 | 16 | Low-Income | Not Yet Available | 1 | 1
RES-CCASHP-SH-548-04 | Current | New in TRM Version 10.0 | Residential | Cold Climate Air Source Heat Pump | No electrical panel upgrade, without Central A/C | Natural Replacement | space heating | Cold Climate Air Source Heat Pump - 4D North Switchover Temp -5°C (23.0°F) | Min. HSPF2 Region V: 6.6 Min. SEER: 15.2 Min. Heating Rated Capacity at 8.3°C (47°F) Btu/hr: 12,000 Min. COP @ Max capacity 12.5°F (-15 °C): 1.8 Min Capacity maintenance (max -15°C (5°F))/Rated 8.3°C (47°F)), 70% | Existing/no AC or New A/C with New Furnace or Replacing heating and cooling | Add or replace existing A/C unit with new one with existing furnace. A/C unit COP 2.72 Furnace AFUE 90% / replace heating and cooling, A/C Unit 2.72 Furnace AFUE 95% |  | kBtu/hr | TRM Version 10.0 | 2026-03-19 | 0 | 1834 | 0 | -15331 | 0 | 0 | 0 | 2782 | 16 | Low-Income | Not Yet Available | 1 | 1
RES-CCASHP-SH-549-04 | Current | New in TRM Version 10.0 | Residential | Cold Climate Air Source Heat Pump | Electrical panel upgrade required, without Central A/C | Natural Replacement | space heating | Cold Climate Air Source Heat Pump - 4D North Switchover Temp -5°C (23.0°F) | Min. HSPF2 Region V: 6.6 Min. SEER: 15.2 Min. Heating Rated Capacity at 8.3°C (47°F) Btu/hr: 12,000 Min. COP @ Max capacity 12.5°F (-15 °C): 1.8 Min Capacity maintenance (max -15°C (5°F))/Rated 8.3°C (47°F)), 70% | Existing/no AC or New A/C with New Furnace or Replacing heating and cooling | Add or replace existing A/C unit with new one with existing furnace. A/C unit COP 2.72 Furnace AFUE 90% / replace heating and cooling, A/C Unit 2.72 Furnace AFUE 95% |  | kBtu/hr | TRM Version 10.0 | 2026-03-19 | 0 | 1834 | 0 | -15331 | 0 | 0 | 0 | 4024 | 16 | Low-Income | Not Yet Available | 1 | 1
RES-CCASHP-SH-550-04 | Current | New in TRM Version 10.0 | Residential | Cold Climate Air Source Heat Pump | No electrical panel upgrade, without Central A/C | Natural Replacement | space heating | Cold Climate Air Source Heat Pump - 4D North Switchover Temp -4°C (24.8°F) | Min. HSPF2 Region V: 6.6 Min. SEER: 15.2 Min. Heating Rated Capacity at 8.3°C (47°F) Btu/hr: 12,000 Min. COP @ Max capacity 12.5°F (-15 °C): 1.8 Min Capacity maintenance (max -15°C (5°F))/Rated 8.3°C (47°F)), 70% | Existing/no AC or New A/C with New Furnace or Replacing heating and cooling | Add or replace existing A/C unit with new one with existing furnace. A/C unit COP 2.72 Furnace AFUE 90% / replace heating and cooling, A/C Unit 2.72 Furnace AFUE 95% |  | kBtu/hr | TRM Version 10.0 | 2026-03-19 | 0 | 1834 | 0 | -15750 | 0 | 0 | 0 | 2782 | 16 | Low-Income | Not Yet Available | 1 | 1
RES-CCASHP-SH-551-04 | Current | New in TRM Version 10.0 | Residential | Cold Climate Air Source Heat Pump | Electrical panel upgrade required, without Central A/C | Natural Replacement | space heating | Cold Climate Air Source Heat Pump - 4D North Switchover Temp -4°C (24.8°F) | Min. HSPF2 Region V: 6.6 Min. SEER: 15.2 Min. Heating Rated Capacity at 8.3°C (47°F) Btu/hr: 12,000 Min. COP @ Max capacity 12.5°F (-15 °C): 1.8 Min Capacity maintenance (max -15°C (5°F))/Rated 8.3°C (47°F)), 70% | Existing/no AC or New A/C with New Furnace or Replacing heating and cooling | Add or replace existing A/C unit with new one with existing furnace. A/C unit COP 2.72 Furnace AFUE 90% / replace heating and cooling, A/C Unit 2.72 Furnace AFUE 95% |  | kBtu/hr | TRM Version 10.0 | 2026-03-19 | 0 | 1834 | 0 | -15750 | 0 | 0 | 0 | 4024 | 16 | Low-Income | Not Yet Available | 1 | 1
RES-CCASHP-SH-552-04 | Current | New in TRM Version 10.0 | Residential | Cold Climate Air Source Heat Pump | No electrical panel upgrade, without Central A/C | Natural Replacement | space heating | Cold Climate Air Source Heat Pump - 4D North Switchover Temp -3°C (26.6°F) | Min. HSPF2 Region V: 6.6 Min. SEER: 15.2 Min. Heating Rated Capacity at 8.3°C (47°F) Btu/hr: 12,000 Min. COP @ Max capacity 12.5°F (-15 °C): 1.8 Min Capacity maintenance (max -15°C (5°F))/Rated 8.3°C (47°F)), 70% | Existing/no AC or New A/C with New Furnace or Replacing heating and cooling | Add or replace existing A/C unit with new one with existing furnace. A/C unit COP 2.72 Furnace AFUE 90% / replace heating and cooling, A/C Unit 2.72 Furnace AFUE 95% |  | kBtu/hr | TRM Version 10.0 | 2026-03-19 | 0 | 1834 | 0 | -16139 | 0 | 0 | 0 | 2782 | 16 | Low-Income | Not Yet Available | 1 | 1
RES-CCASHP-SH-553-04 | Current | New in TRM Version 10.0 | Residential | Cold Climate Air Source Heat Pump | Electrical panel upgrade required, without Central A/C | Natural Replacement | space heating | Cold Climate Air Source Heat Pump - 4D North Switchover Temp -3°C (26.6°F) | Min. HSPF2 Region V: 6.6 Min. SEER: 15.2 Min. Heating Rated Capacity at 8.3°C (47°F) Btu/hr: 12,000 Min. COP @ Max capacity 12.5°F (-15 °C): 1.8 Min Capacity maintenance (max -15°C (5°F))/Rated 8.3°C (47°F)), 70% | Existing/no AC or New A/C with New Furnace or Replacing heating and cooling | Add or replace existing A/C unit with new one with existing furnace. A/C unit COP 2.72 Furnace AFUE 90% / replace heating and cooling, A/C Unit 2.72 Furnace AFUE 95% |  | kBtu/hr | TRM Version 10.0 | 2026-03-19 | 0 | 1834 | 0 | -16139 | 0 | 0 | 0 | 4024 | 16 | Low-Income | Not Yet Available | 1 | 1
RES-CCASHP-SH-554-04 | Current | New in TRM Version 10.0 | Residential | Cold Climate Air Source Heat Pump | No electrical panel upgrade, without Central A/C | Natural Replacement | space heating | Cold Climate Air Source Heat Pump - 4D North Switchover Temp -2°C (28.4°F) | Min. HSPF2 Region V: 6.6 Min. SEER: 15.2 Min. Heating Rated Capacity at 8.3°C (47°F) Btu/hr: 12,000 Min. COP @ Max capacity 12.5°F (-15 °C): 1.8 Min Capacity maintenance (max -15°C (5°F))/Rated 8.3°C (47°F)), 70% | Existing/no AC or New A/C with New Furnace or Replacing heating and cooling | Add or replace existing A/C unit with new one with existing furnace. A/C unit COP 2.72 Furnace AFUE 90% / replace heating and cooling, A/C Unit 2.72 Furnace AFUE 95% |  | kBtu/hr | TRM Version 10.0 | 2026-03-19 | 0 | 1834 | 0 | -16519 | 0 | 0 | 0 | 2782 | 16 | Low-Income | Not Yet Available | 1 | 1
RES-CCASHP-SH-555-04 | Current | New in TRM Version 10.0 | Residential | Cold Climate Air Source Heat Pump | Electrical panel upgrade required, without Central A/C | Natural Replacement | space heating | Cold Climate Air Source Heat Pump - 4D North Switchover Temp -2°C (28.4°F) | Min. HSPF2 Region V: 6.6 Min. SEER: 15.2 Min. Heating Rated Capacity at 8.3°C (47°F) Btu/hr: 12,000 Min. COP @ Max capacity 12.5°F (-15 °C): 1.8 Min Capacity maintenance (max -15°C (5°F))/Rated 8.3°C (47°F)), 70% | Existing/no AC or New A/C with New Furnace or Replacing heating and cooling | Add or replace existing A/C unit with new one with existing furnace. A/C unit COP 2.72 Furnace AFUE 90% / replace heating and cooling, A/C Unit 2.72 Furnace AFUE 95% |  | kBtu/hr | TRM Version 10.0 | 2026-03-19 | 0 | 1834 | 0 | -16519 | 0 | 0 | 0 | 4024 | 16 | Low-Income | Not Yet Available | 1 | 1
RES-CCASHP-SH-556-04 | Current | New in TRM Version 10.0 | Residential | Cold Climate Air Source Heat Pump | No electrical panel upgrade, without Central A/C | Natural Replacement | space heating | Cold Climate Air Source Heat Pump - 4D North Switchover Temp -1°C (30.2°F) | Min. HSPF2 Region V: 6.6 Min. SEER: 15.2 Min. Heating Rated Capacity at 8.3°C (47°F) Btu/hr: 12,000 Min. COP @ Max capacity 12.5°F (-15 °C): 1.8 Min Capacity maintenance (max -15°C (5°F))/Rated 8.3°C (47°F)), 70% | Existing/no AC or New A/C with New Furnace or Replacing heating and cooling | Add or replace existing A/C unit with new one with existing furnace. A/C unit COP 2.72 Furnace AFUE 90% / replace heating and cooling, A/C Unit 2.72 Furnace AFUE 95% |  | kBtu/hr | TRM Version 10.0 | 2026-03-19 | 0 | 1834 | 0 | -16932 | 0 | 0 | 0 | 2782 | 16 | Low-Income | Not Yet Available | 1 | 1
RES-CCASHP-SH-557-04 | Current | New in TRM Version 10.0 | Residential | Cold Climate Air Source Heat Pump | Electrical panel upgrade required, without Central A/C | Natural Replacement | space heating | Cold Climate Air Source Heat Pump - 4D North Switchover Temp -1°C (30.2°F) | Min. HSPF2 Region V: 6.6 Min. SEER: 15.2 Min. Heating Rated Capacity at 8.3°C (47°F) Btu/hr: 12,000 Min. COP @ Max capacity 12.5°F (-15 °C): 1.8 Min Capacity maintenance (max -15°C (5°F))/Rated 8.3°C (47°F)), 70% | Existing/no AC or New A/C with New Furnace or Replacing heating and cooling | Add or replace existing A/C unit with new one with existing furnace. A/C unit COP 2.72 Furnace AFUE 90% / replace heating and cooling, A/C Unit 2.72 Furnace AFUE 95% |  | kBtu/hr | TRM Version 10.0 | 2026-03-19 | 0 | 1834 | 0 | -16932 | 0 | 0 | 0 | 4024 | 16 | Low-Income | Not Yet Available | 1 | 1
RES-CCASHP-SH-558-04 | Current | New in TRM Version 10.0 | Residential | Cold Climate Air Source Heat Pump | No electrical panel upgrade, without Central A/C | Natural Replacement | space heating | Cold Climate Air Source Heat Pump - 4D North Switchover Temp 0°C (32°F) | Min. HSPF2 Region V: 6.6 Min. SEER: 15.2 Min. Heating Rated Capacity at 8.3°C (47°F) Btu/hr: 12,000 Min. COP @ Max capacity 12.5°F (-15 °C): 1.8 Min Capacity maintenance (max -15°C (5°F))/Rated 8.3°C (47°F)), 70% | Existing/no AC or New A/C with New Furnace or Replacing heating and cooling | Add or replace existing A/C unit with new one with existing furnace. A/C unit COP 2.72 Furnace AFUE 90% / replace heating and cooling, A/C Unit 2.72 Furnace AFUE 95% |  | kBtu/hr | TRM Version 10.0 | 2026-03-19 | 0 | 1834 | 0 | -17380 | 0 | 0 | 0 | 2782 | 16 | Low-Income | Not Yet Available | 1 | 1
RES-CCASHP-SH-559-04 | Current | New in TRM Version 10.0 | Residential | Cold Climate Air Source Heat Pump | Electrical panel upgrade required, without Central A/C | Natural Replacement | space heating | Cold Climate Air Source Heat Pump - 4D North Switchover Temp 0°C (32°F) | Min. HSPF2 Region V: 6.6 Min. SEER: 15.2 Min. Heating Rated Capacity at 8.3°C (47°F) Btu/hr: 12,000 Min. COP @ Max capacity 12.5°F (-15 °C): 1.8 Min Capacity maintenance (max -15°C (5°F))/Rated 8.3°C (47°F)), 70% | Existing/no AC or New A/C with New Furnace or Replacing heating and cooling | Add or replace existing A/C unit with new one with existing furnace. A/C unit COP 2.72 Furnace AFUE 90% / replace heating and cooling, A/C Unit 2.72 Furnace AFUE 95% |  | kBtu/hr | TRM Version 10.0 | 2026-03-19 | 0 | 1834 | 0 | -17380 | 0 | 0 | 0 | 4024 | 16 | Low-Income | Not Yet Available | 1 | 1
RES-CCASHP-SH-560-04 | Current | New in TRM Version 10.0 | Residential | Cold Climate Air Source Heat Pump | No electrical panel upgrade, without Central A/C | Natural Replacement | space heating | Cold Climate Air Source Heat Pump - 4D North Switchover Temp 1°C (33.8°F) | Min. HSPF2 Region V: 6.6 Min. SEER: 15.2 Min. Heating Rated Capacity at 8.3°C (47°F) Btu/hr: 12,000 Min. COP @ Max capacity 12.5°F (-15 °C): 1.8 Min Capacity maintenance (max -15°C (5°F))/Rated 8.3°C (47°F)), 70% | Existing/no AC or New A/C with New Furnace or Replacing heating and cooling | Add or replace existing A/C unit with new one with existing furnace. A/C unit COP 2.72 Furnace AFUE 90% / replace heating and cooling, A/C Unit 2.72 Furnace AFUE 95% |  | kBtu/hr | TRM Version 10.0 | 2026-03-19 | 0 | 1834 | 0 | -17753 | 0 | 0 | 0 | 2782 | 16 | Low-Income | Not Yet Available | 1 | 1
RES-CCASHP-SH-561-04 | Current | New in TRM Version 10.0 | Residential | Cold Climate Air Source Heat Pump | Electrical panel upgrade required, without Central A/C | Natural Replacement | space heating | Cold Climate Air Source Heat Pump - 4D North Switchover Temp 1°C (33.8°F) | Min. HSPF2 Region V: 6.6 Min. SEER: 15.2 Min. Heating Rated Capacity at 8.3°C (47°F) Btu/hr: 12,000 Min. COP @ Max capacity 12.5°F (-15 °C): 1.8 Min Capacity maintenance (max -15°C (5°F))/Rated 8.3°C (47°F)), 70% | Existing/no AC or New A/C with New Furnace or Replacing heating and cooling | Add or replace existing A/C unit with new one with existing furnace. A/C unit COP 2.72 Furnace AFUE 90% / replace heating and cooling, A/C Unit 2.72 Furnace AFUE 95% |  | kBtu/hr | TRM Version 10.0 | 2026-03-19 | 0 | 1834 | 0 | -17753 | 0 | 0 | 0 | 4024 | 16 | Low-Income | Not Yet Available | 1 | 1
RES-CCASHP-SH-562-04 | Current | New in TRM Version 10.0 | Residential | Cold Climate Air Source Heat Pump | No electrical panel upgrade, without Central A/C | Natural Replacement | space heating | Cold Climate Air Source Heat Pump - 4D North Switchover Temp 2°C (35.6°F) | Min. HSPF2 Region V: 6.6 Min. SEER: 15.2 Min. Heating Rated Capacity at 8.3°C (47°F) Btu/hr: 12,000 Min. COP @ Max capacity 12.5°F (-15 °C): 1.8 Min Capacity maintenance (max -15°C (5°F))/Rated 8.3°C (47°F)), 70% | Existing/no AC or New A/C with New Furnace or Replacing heating and cooling | Add or replace existing A/C unit with new one with existing furnace. A/C unit COP 2.72 Furnace AFUE 90% / replace heating and cooling, A/C Unit 2.72 Furnace AFUE 95% |  | kBtu/hr | TRM Version 10.0 | 2026-03-19 | 0 | 1834 | 0 | -17994 | 0 | 0 | 0 | 2782 | 16 | Low-Income | Not Yet Available | 1 | 1
RES-CCASHP-SH-563-04 | Current | New in TRM Version 10.0 | Residential | Cold Climate Air Source Heat Pump | Electrical panel upgrade required, without Central A/C | Natural Replacement | space heating | Cold Climate Air Source Heat Pump - 4D North Switchover Temp 2°C (35.6°F) | Min. HSPF2 Region V: 6.6 Min. SEER: 15.2 Min. Heating Rated Capacity at 8.3°C (47°F) Btu/hr: 12,000 Min. COP @ Max capacity 12.5°F (-15 °C): 1.8 Min Capacity maintenance (max -15°C (5°F))/Rated 8.3°C (47°F)), 70% | Existing/no AC or New A/C with New Furnace or Replacing heating and cooling | Add or replace existing A/C unit with new one with existing furnace. A/C unit COP 2.72 Furnace AFUE 90% / replace heating and cooling, A/C Unit 2.72 Furnace AFUE 95% |  | kBtu/hr | TRM Version 10.0 | 2026-03-19 | 0 | 1834 | 0 | -17994 | 0 | 0 | 0 | 4024 | 16 | Low-Income | Not Yet Available | 1 | 1
RES-CCASHP-SH-564-04 | Current | New in TRM Version 10.0 | Residential | Cold Climate Air Source Heat Pump | No electrical panel upgrade, without Central A/C | Natural Replacement | space heating | Cold Climate Air Source Heat Pump - 4D North Switchover Temp 3°C (37.4°F) | Min. HSPF2 Region V: 6.6 Min. SEER: 15.2 Min. Heating Rated Capacity at 8.3°C (47°F) Btu/hr: 12,000 Min. COP @ Max capacity 12.5°F (-15 °C): 1.8 Min Capacity maintenance (max -15°C (5°F))/Rated 8.3°C (47°F)), 70% | Existing/no AC or New A/C with New Furnace or Replacing heating and cooling | Add or replace existing A/C unit with new one with existing furnace. A/C unit COP 2.72 Furnace AFUE 90% / replace heating and cooling, A/C Unit 2.72 Furnace AFUE 95% |  | kBtu/hr | TRM Version 10.0 | 2026-03-19 | 0 | 1834 | 0 | -18205 | 0 | 0 | 0 | 2782 | 16 | Low-Income | Not Yet Available | 1 | 1
RES-CCASHP-SH-565-04 | Current | New in TRM Version 10.0 | Residential | Cold Climate Air Source Heat Pump | Electrical panel upgrade required, without Central A/C | Natural Replacement | space heating | Cold Climate Air Source Heat Pump - 4D North Switchover Temp 3°C (37.4°F) | Min. HSPF2 Region V: 6.6 Min. SEER: 15.2 Min. Heating Rated Capacity at 8.3°C (47°F) Btu/hr: 12,000 Min. COP @ Max capacity 12.5°F (-15 °C): 1.8 Min Capacity maintenance (max -15°C (5°F))/Rated 8.3°C (47°F)), 70% | Existing/no AC or New A/C with New Furnace or Replacing heating and cooling | Add or replace existing A/C unit with new one with existing furnace. A/C unit COP 2.72 Furnace AFUE 90% / replace heating and cooling, A/C Unit 2.72 Furnace AFUE 95% |  | kBtu/hr | TRM Version 10.0 | 2026-03-19 | 0 | 1834 | 0 | -18205 | 0 | 0 | 0 | 4024 | 16 | Low-Income | Not Yet Available | 1 | 1
RES-CCASHP-SH-566-04 | Current | New in TRM Version 10.0 | Residential | Cold Climate Air Source Heat Pump | No electrical panel upgrade, without Central A/C | Natural Replacement | space heating | Cold Climate Air Source Heat Pump - 4D North Switchover Temp 4°C (39.2°F) | Min. HSPF2 Region V: 6.6 Min. SEER: 15.2 Min. Heating Rated Capacity at 8.3°C (47°F) Btu/hr: 12,000 Min. COP @ Max capacity 12.5°F (-15 °C): 1.8 Min Capacity maintenance (max -15°C (5°F))/Rated 8.3°C (47°F)), 70% | Existing/no AC or New A/C with New Furnace or Replacing heating and cooling | Add or replace existing A/C unit with new one with existing furnace. A/C unit COP 2.72 Furnace AFUE 90% / replace heating and cooling, A/C Unit 2.72 Furnace AFUE 95% |  | kBtu/hr | TRM Version 10.0 | 2026-03-19 | 0 | 1834 | 0 | -18419 | 0 | 0 | 0 | 2782 | 16 | Low-Income | Not Yet Available | 1 | 1
RES-CCASHP-SH-567-04 | Current | New in TRM Version 10.0 | Residential | Cold Climate Air Source Heat Pump | Electrical panel upgrade required, without Central A/C | Natural Replacement | space heating | Cold Climate Air Source Heat Pump - 4D North Switchover Temp 4°C (39.2°F) | Min. HSPF2 Region V: 6.6 Min. SEER: 15.2 Min. Heating Rated Capacity at 8.3°C (47°F) Btu/hr: 12,000 Min. COP @ Max capacity 12.5°F (-15 °C): 1.8 Min Capacity maintenance (max -15°C (5°F))/Rated 8.3°C (47°F)), 70% | Existing/no AC or New A/C with New Furnace or Replacing heating and cooling | Add or replace existing A/C unit with new one with existing furnace. A/C unit COP 2.72 Furnace AFUE 90% / replace heating and cooling, A/C Unit 2.72 Furnace AFUE 95% |  | kBtu/hr | TRM Version 10.0 | 2026-03-19 | 0 | 1834 | 0 | -18419 | 0 | 0 | 0 | 4024 | 16 | Low-Income | Not Yet Available | 1 | 1
RES-CCASHP-SH-568-04 | Current | New in TRM Version 10.0 | Residential | Cold Climate Air Source Heat Pump | No electrical panel upgrade, without Central A/C | Natural Replacement | space heating | Cold Climate Air Source Heat Pump - 4D North Switchover Temp 5°C (41.0°F) | Min. HSPF2 Region V: 6.6 Min. SEER: 15.2 Min. Heating Rated Capacity at 8.3°C (47°F) Btu/hr: 12,000 Min. COP @ Max capacity 12.5°F (-15 °C): 1.8 Min Capacity maintenance (max -15°C (5°F))/Rated 8.3°C (47°F)), 70% | Existing/no AC or New A/C with New Furnace or Replacing heating and cooling | Add or replace existing A/C unit with new one with existing furnace. A/C unit COP 2.72 Furnace AFUE 90% / replace heating and cooling, A/C Unit 2.72 Furnace AFUE 95% |  | kBtu/hr | TRM Version 10.0 | 2026-03-19 | 0 | 1834 | 0 | -18582 | 0 | 0 | 0 | 2782 | 16 | Low-Income | Not Yet Available | 1 | 1
RES-CCASHP-SH-569-04 | Current | New in TRM Version 10.0 | Residential | Cold Climate Air Source Heat Pump | Electrical panel upgrade required, without Central A/C | Natural Replacement | space heating | Cold Climate Air Source Heat Pump - 4D North Switchover Temp 5°C (41.0°F) | Min. HSPF2 Region V: 6.6 Min. SEER: 15.2 Min. Heating Rated Capacity at 8.3°C (47°F) Btu/hr: 12,000 Min. COP @ Max capacity 12.5°F (-15 °C): 1.8 Min Capacity maintenance (max -15°C (5°F))/Rated 8.3°C (47°F)), 70% | Existing/no AC or New A/C with New Furnace or Replacing heating and cooling | Add or replace existing A/C unit with new one with existing furnace. A/C unit COP 2.72 Furnace AFUE 90% / replace heating and cooling, A/C Unit 2.72 Furnace AFUE 95% |  | kBtu/hr | TRM Version 10.0 | 2026-03-19 | 0 | 1834 | 0 | -18582 | 0 | 0 | 0 | 4024 | 16 | Low-Income | Not Yet Available | 1 | 1
RES-CCASHP-SH-570-04 | Current | New in TRM Version 10.0 | Residential | Cold Climate Air Source Heat Pump | No electrical panel upgrade, without Central A/C | Natural Replacement | space heating | Cold Climate Air Source Heat Pump - 4D North Switchover Temp 6°C (42.8°F) | Min. HSPF2 Region V: 6.6 Min. SEER: 15.2 Min. Heating Rated Capacity at 8.3°C (47°F) Btu/hr: 12,000 Min. COP @ Max capacity 12.5°F (-15 °C): 1.8 Min Capacity maintenance (max -15°C (5°F))/Rated 8.3°C (47°F)), 70% | Existing/no AC or New A/C with New Furnace or Replacing heating and cooling | Add or replace existing A/C unit with new one with existing furnace. A/C unit COP 2.72 Furnace AFUE 90% / replace heating and cooling, A/C Unit 2.72 Furnace AFUE 95% |  | kBtu/hr | TRM Version 10.0 | 2026-03-19 | 0 | 1834 | 0 | -18732 | 0 | 0 | 0 | 2782 | 16 | Low-Income | Not Yet Available | 1 | 1
RES-CCASHP-SH-571-04 | Current | New in TRM Version 10.0 | Residential | Cold Climate Air Source Heat Pump | Electrical panel upgrade required, without Central A/C | Natural Replacement | space heating | Cold Climate Air Source Heat Pump - 4D North Switchover Temp 6°C (42.8°F) | Min. HSPF2 Region V: 6.6 Min. SEER: 15.2 Min. Heating Rated Capacity at 8.3°C (47°F) Btu/hr: 12,000 Min. COP @ Max capacity 12.5°F (-15 °C): 1.8 Min Capacity maintenance (max -15°C (5°F))/Rated 8.3°C (47°F)), 70% | Existing/no AC or New A/C with New Furnace or Replacing heating and cooling | Add or replace existing A/C unit with new one with existing furnace. A/C unit COP 2.72 Furnace AFUE 90% / replace heating and cooling, A/C Unit 2.72 Furnace AFUE 95% |  | kBtu/hr | TRM Version 10.0 | 2026-03-19 | 0 | 1834 | 0 | -18732 | 0 | 0 | 0 | 4024 | 16 | Low-Income | Not Yet Available | 1 | 1
RES-CCASHP-SH-572-04 | Current | New in TRM Version 10.0 | Residential | Cold Climate Air Source Heat Pump | No electrical panel upgrade, without Central A/C | Natural Replacement | space heating | Cold Climate Air Source Heat Pump - 4D North Switchover Temp 7°C (44.6°F) | Min. HSPF2 Region V: 6.6 Min. SEER: 15.2 Min. Heating Rated Capacity at 8.3°C (47°F) Btu/hr: 12,000 Min. COP @ Max capacity 12.5°F (-15 °C): 1.8 Min Capacity maintenance (max -15°C (5°F))/Rated 8.3°C (47°F)), 70% | Existing/no AC or New A/C with New Furnace or Replacing heating and cooling | Add or replace existing A/C unit with new one with existing furnace. A/C unit COP 2.72 Furnace AFUE 90% / replace heating and cooling, A/C Unit 2.72 Furnace AFUE 95% |  | kBtu/hr | TRM Version 10.0 | 2026-03-19 | 0 | 1834 | 0 | -18821 | 0 | 0 | 0 | 2782 | 16 | Low-Income | Not Yet Available | 1 | 1
RES-CCASHP-SH-573-04 | Current | New in TRM Version 10.0 | Residential | Cold Climate Air Source Heat Pump | Electrical panel upgrade required, without Central A/C | Natural Replacement | space heating | Cold Climate Air Source Heat Pump - 4D North Switchover Temp 7°C (44.6°F) | Min. HSPF2 Region V: 6.6 Min. SEER: 15.2 Min. Heating Rated Capacity at 8.3°C (47°F) Btu/hr: 12,000 Min. COP @ Max capacity 12.5°F (-15 °C): 1.8 Min Capacity maintenance (max -15°C (5°F))/Rated 8.3°C (47°F)), 70% | Existing/no AC or New A/C with New Furnace or Replacing heating and cooling | Add or replace existing A/C unit with new one with existing furnace. A/C unit COP 2.72 Furnace AFUE 90% / replace heating and cooling, A/C Unit 2.72 Furnace AFUE 95% |  | kBtu/hr | TRM Version 10.0 | 2026-03-19 | 0 | 1834 | 0 | -18821 | 0 | 0 | 0 | 4024 | 16 | Low-Income | Not Yet Available | 1 | 1
RES-CCASHP-SH-574-04 | Current | New in TRM Version 10.0 | Residential | Cold Climate Air Source Heat Pump | No electrical panel upgrade, without Central A/C | Natural Replacement | space heating | Cold Climate Air Source Heat Pump - 4D North Switchover Temp 8°C (46.4°F) | Min. HSPF2 Region V: 6.6 Min. SEER: 15.2 Min. Heating Rated Capacity at 8.3°C (47°F) Btu/hr: 12,000 Min. COP @ Max capacity 12.5°F (-15 °C): 1.8 Min Capacity maintenance (max -15°C (5°F))/Rated 8.3°C (47°F)), 70% | Existing/no AC or New A/C with New Furnace or Replacing heating and cooling | Add or replace existing A/C unit with new one with existing furnace. A/C unit COP 2.72 Furnace AFUE 90% / replace heating and cooling, A/C Unit 2.72 Furnace AFUE 95% |  | kBtu/hr | TRM Version 10.0 | 2026-03-19 | 0 | 1834 | 0 | -18908 | 0 | 0 | 0 | 2782 | 16 | Low-Income | Not Yet Available | 1 | 1
RES-CCASHP-SH-575-04 | Current | New in TRM Version 10.0 | Residential | Cold Climate Air Source Heat Pump | Electrical panel upgrade required, without Central A/C | Natural Replacement | space heating | Cold Climate Air Source Heat Pump - 4D North Switchover Temp 8°C (46.4°F) | Min. HSPF2 Region V: 6.6 Min. SEER: 15.2 Min. Heating Rated Capacity at 8.3°C (47°F) Btu/hr: 12,000 Min. COP @ Max capacity 12.5°F (-15 °C): 1.8 Min Capacity maintenance (max -15°C (5°F))/Rated 8.3°C (47°F)), 70% | Existing/no AC or New A/C with New Furnace or Replacing heating and cooling | Add or replace existing A/C unit with new one with existing furnace. A/C unit COP 2.72 Furnace AFUE 90% / replace heating and cooling, A/C Unit 2.72 Furnace AFUE 95% |  | kBtu/hr | TRM Version 10.0 | 2026-03-19 | 0 | 1834 | 0 | -18908 | 0 | 0 | 0 | 4024 | 16 | Low-Income | Not Yet Available | 1 | 1
RES-CCASHP-SH-576-04 | Current | New in TRM Version 10.0 | Residential | Cold Climate Air Source Heat Pump | No electrical panel upgrade, without Central A/C | Natural Replacement | space heating | Cold Climate Air Source Heat Pump - 4D North Switchover Temp 9°C (48.2°F) | Min. HSPF2 Region V: 6.6 Min. SEER: 15.2 Min. Heating Rated Capacity at 8.3°C (47°F) Btu/hr: 12,000 Min. COP @ Max capacity 12.5°F (-15 °C): 1.8 Min Capacity maintenance (max -15°C (5°F))/Rated 8.3°C (47°F)), 70% | Existing/no AC or New A/C with New Furnace or Replacing heating and cooling | Add or replace existing A/C unit with new one with existing furnace. A/C unit COP 2.72 Furnace AFUE 90% / replace heating and cooling, A/C Unit 2.72 Furnace AFUE 95% |  | kBtu/hr | TRM Version 10.0 | 2026-03-19 | 0 | 1834 | 0 | -18973 | 0 | 0 | 0 | 2782 | 16 | Low-Income | Not Yet Available | 1 | 1
RES-CCASHP-SH-577-04 | Current | New in TRM Version 10.0 | Residential | Cold Climate Air Source Heat Pump | Electrical panel upgrade required, without Central A/C | Natural Replacement | space heating | Cold Climate Air Source Heat Pump - 4D North Switchover Temp 9°C (48.2°F) | Min. HSPF2 Region V: 6.6 Min. SEER: 15.2 Min. Heating Rated Capacity at 8.3°C (47°F) Btu/hr: 12,000 Min. COP @ Max capacity 12.5°F (-15 °C): 1.8 Min Capacity maintenance (max -15°C (5°F))/Rated 8.3°C (47°F)), 70% | Existing/no AC or New A/C with New Furnace or Replacing heating and cooling | Add or replace existing A/C unit with new one with existing furnace. A/C unit COP 2.72 Furnace AFUE 90% / replace heating and cooling, A/C Unit 2.72 Furnace AFUE 95% |  | kBtu/hr | TRM Version 10.0 | 2026-03-19 | 0 | 1834 | 0 | -18973 | 0 | 0 | 0 | 4024 | 16 | Low-Income | Not Yet Available | 1 | 1
RES-CCASHP-SH-578-04 | Current | New in TRM Version 10.0 | Residential | Cold Climate Air Source Heat Pump | No electrical panel upgrade, without Central A/C | Natural Replacement | space heating | Cold Climate Air Source Heat Pump - 4D North Switchover Temp 10°C (50.0°F) | Min. HSPF2 Region V: 6.6 Min. SEER: 15.2 Min. Heating Rated Capacity at 8.3°C (47°F) Btu/hr: 12,000 Min. COP @ Max capacity 12.5°F (-15 °C): 1.8 Min Capacity maintenance (max -15°C (5°F))/Rated 8.3°C (47°F)), 70% | Existing/no AC or New A/C with New Furnace or Replacing heating and cooling | Add or replace existing A/C unit with new one with existing furnace. A/C unit COP 2.72 Furnace AFUE 90% / replace heating and cooling, A/C Unit 2.72 Furnace AFUE 95% |  | kBtu/hr | TRM Version 10.0 | 2026-03-19 | 0 | 1834 | 0 | -19019 | 0 | 0 | 0 | 2782 | 16 | Low-Income | Not Yet Available | 1 | 1
RES-CCASHP-SH-579-04 | Current | New in TRM Version 10.0 | Residential | Cold Climate Air Source Heat Pump | Electrical panel upgrade required, without Central A/C | Natural Replacement | space heating | Cold Climate Air Source Heat Pump - 4D North Switchover Temp 10°C (50.0°F) | Min. HSPF2 Region V: 6.6 Min. SEER: 15.2 Min. Heating Rated Capacity at 8.3°C (47°F) Btu/hr: 12,000 Min. COP @ Max capacity 12.5°F (-15 °C): 1.8 Min Capacity maintenance (max -15°C (5°F))/Rated 8.3°C (47°F)), 70% | Existing/no AC or New A/C with New Furnace or Replacing heating and cooling | Add or replace existing A/C unit with new one with existing furnace. A/C unit COP 2.72 Furnace AFUE 90% / replace heating and cooling, A/C Unit 2.72 Furnace AFUE 95% |  | kBtu/hr | TRM Version 10.0 | 2026-03-19 | 0 | 1834 | 0 | -19019 | 0 | 0 | 0 | 4024 | 16 | Low-Income | Not Yet Available | 1 | 1
RES-CCASHP-SH-580-04 | Current | New in TRM Version 10.0 | Residential | Cold Climate Air Source Heat Pump | No electrical panel upgrade, without Central A/C | Natural Replacement | space heating | Cold Climate Air Source Heat Pump - 4A South Automatic Switchover | Min. HSPF2 Region V: 6.6 Min. SEER: 15.2 Min. Heating Rated Capacity at 8.3°C (47°F) Btu/hr: 12,000 Min. COP @ Max capacity 12.5°F (-15 °C): 1.8 Min Capacity maintenance (max -15°C (5°F))/Rated 8.3°C (47°F)), 70% | Existing or New A/C with Existing Furnace | Add cooling or replace existing A/C unit with new one with existing furnace. A/C unit COP 2.72 Furnace AFUE 90% |  | kBtu/hr | TRM Version 10.0 | 2026-03-19 | 0 | 1077 | 0 | -3530 | 0 | 0 | 0 | 1136 | 16 | Low-Income | Not Yet Available | 1 | 1
RES-CCASHP-SH-581-04 | Current | New in TRM Version 10.0 | Residential | Cold Climate Air Source Heat Pump | Electrical panel upgrade required, without Central A/C | Natural Replacement | space heating | Cold Climate Air Source Heat Pump - 4A South Automatic Switchover | Min. HSPF2 Region V: 6.6 Min. SEER: 15.2 Min. Heating Rated Capacity at 8.3°C (47°F) Btu/hr: 12,000 Min. COP @ Max capacity 12.5°F (-15 °C): 1.8 Min Capacity maintenance (max -15°C (5°F))/Rated 8.3°C (47°F)), 70% | Existing or New A/C with Existing Furnace | Add cooling or replace existing A/C unit with new one with existing furnace. A/C unit COP 2.72 Furnace AFUE 90% |  | kBtu/hr | TRM Version 10.0 | 2026-03-19 | 0 | 1077 | 0 | -3530 | 0 | 0 | 0 | 2378 | 16 | Low-Income | Not Yet Available | 1 | 1
RES-CCASHP-SH-582-04 | Current | New in TRM Version 10.0 | Residential | Cold Climate Air Source Heat Pump | No electrical panel upgrade, without Central A/C | Natural Replacement | space heating | Cold Climate Air Source Heat Pump - 4A South Switchover Temp -8.3°C (17°F) | Min. HSPF2 Region V: 6.6 Min. SEER: 15.2 Min. Heating Rated Capacity at 8.3°C (47°F) Btu/hr: 12,000 Min. COP @ Max capacity 12.5°F (-15 °C): 1.8 Min Capacity maintenance (max -15°C (5°F))/Rated 8.3°C (47°F)), 70% | Existing or New A/C with Existing Furnace | Add cooling or replace existing A/C unit with new one with existing furnace. A/C unit COP 2.72 Furnace AFUE 90% |  | kBtu/hr | TRM Version 10.0 | 2026-03-19 | 0 | 1072 | 0 | -3511 | 0 | 0 | 0 | 1136 | 16 | Low-Income | Not Yet Available | 1 | 1
RES-CCASHP-SH-583-04 | Current | New in TRM Version 10.0 | Residential | Cold Climate Air Source Heat Pump | Electrical panel upgrade required, without Central A/C | Natural Replacement | space heating | Cold Climate Air Source Heat Pump - 4A South Switchover Temp -8.3°C (17°F) | Min. HSPF2 Region V: 6.6 Min. SEER: 15.2 Min. Heating Rated Capacity at 8.3°C (47°F) Btu/hr: 12,000 Min. COP @ Max capacity 12.5°F (-15 °C): 1.8 Min Capacity maintenance (max -15°C (5°F))/Rated 8.3°C (47°F)), 70% | Existing or New A/C with Existing Furnace | Add cooling or replace existing A/C unit with new one with existing furnace. A/C unit COP 2.72 Furnace AFUE 90% |  | kBtu/hr | TRM Version 10.0 | 2026-03-19 | 0 | 1072 | 0 | -3511 | 0 | 0 | 0 | 2378 | 16 | Low-Income | Not Yet Available | 1 | 1
RES-CCASHP-SH-584-04 | Current | New in TRM Version 10.0 | Residential | Cold Climate Air Source Heat Pump | No electrical panel upgrade, without Central A/C | Natural Replacement | space heating | Cold Climate Air Source Heat Pump - 4A South Switchover Temp -7°C (19.4°F) | Min. HSPF2 Region V: 6.6 Min. SEER: 15.2 Min. Heating Rated Capacity at 8.3°C (47°F) Btu/hr: 12,000 Min. COP @ Max capacity 12.5°F (-15 °C): 1.8 Min Capacity maintenance (max -15°C (5°F))/Rated 8.3°C (47°F)), 70% | Existing or New A/C with Existing Furnace | Add cooling or replace existing A/C unit with new one with existing furnace. A/C unit COP 2.72 Furnace AFUE 90% |  | kBtu/hr | TRM Version 10.0 | 2026-03-19 | 0 | 1070 | 0 | -3503 | 0 | 0 | 0 | 1136 | 16 | Low-Income | Not Yet Available | 1 | 1
RES-CCASHP-SH-585-04 | Current | New in TRM Version 10.0 | Residential | Cold Climate Air Source Heat Pump | Electrical panel upgrade required, without Central A/C | Natural Replacement | space heating | Cold Climate Air Source Heat Pump - 4A South Switchover Temp -7°C (19.4°F) | Min. HSPF2 Region V: 6.6 Min. SEER: 15.2 Min. Heating Rated Capacity at 8.3°C (47°F) Btu/hr: 12,000 Min. COP @ Max capacity 12.5°F (-15 °C): 1.8 Min Capacity maintenance (max -15°C (5°F))/Rated 8.3°C (47°F)), 70% | Existing or New A/C with Existing Furnace | Add cooling or replace existing A/C unit with new one with existing furnace. A/C unit COP 2.72 Furnace AFUE 90% |  | kBtu/hr | TRM Version 10.0 | 2026-03-19 | 0 | 1070 | 0 | -3503 | 0 | 0 | 0 | 2378 | 16 | Low-Income | Not Yet Available | 1 | 1
RES-CCASHP-SH-586-04 | Current | New in TRM Version 10.0 | Residential | Cold Climate Air Source Heat Pump | No electrical panel upgrade, without Central A/C | Natural Replacement | space heating | Cold Climate Air Source Heat Pump - 4A South Switchover Temp -6°C (21.2°F) | Min. HSPF2 Region V: 6.6 Min. SEER: 15.2 Min. Heating Rated Capacity at 8.3°C (47°F) Btu/hr: 12,000 Min. COP @ Max capacity 12.5°F (-15 °C): 1.8 Min Capacity maintenance (max -15°C (5°F))/Rated 8.3°C (47°F)), 70% | Existing or New A/C with Existing Furnace | Add cooling or replace existing A/C unit with new one with existing furnace. A/C unit COP 2.72 Furnace AFUE 90% |  | kBtu/hr | TRM Version 10.0 | 2026-03-19 | 0 | 1061 | 0 | -3466 | 0 | 0 | 0 | 1136 | 16 | Low-Income | Not Yet Available | 1 | 1
RES-CCASHP-SH-587-04 | Current | New in TRM Version 10.0 | Residential | Cold Climate Air Source Heat Pump | Electrical panel upgrade required, without Central A/C | Natural Replacement | space heating | Cold Climate Air Source Heat Pump - 4A South Switchover Temp -6°C (21.2°F) | Min. HSPF2 Region V: 6.6 Min. SEER: 15.2 Min. Heating Rated Capacity at 8.3°C (47°F) Btu/hr: 12,000 Min. COP @ Max capacity 12.5°F (-15 °C): 1.8 Min Capacity maintenance (max -15°C (5°F))/Rated 8.3°C (47°F)), 70% | Existing or New A/C with Existing Furnace | Add cooling or replace existing A/C unit with new one with existing furnace. A/C unit COP 2.72 Furnace AFUE 90% |  | kBtu/hr | TRM Version 10.0 | 2026-03-19 | 0 | 1061 | 0 | -3466 | 0 | 0 | 0 | 2378 | 16 | Low-Income | Not Yet Available | 1 | 1
RES-CCASHP-SH-588-04 | Current | New in TRM Version 10.0 | Residential | Cold Climate Air Source Heat Pump | No electrical panel upgrade, without Central A/C | Natural Replacement | space heating | Cold Climate Air Source Heat Pump - 4A South Switchover Temp -5°C (23.0°F) | Min. HSPF2 Region V: 6.6 Min. SEER: 15.2 Min. Heating Rated Capacity at 8.3°C (47°F) Btu/hr: 12,000 Min. COP @ Max capacity 12.5°F (-15 °C): 1.8 Min Capacity maintenance (max -15°C (5°F))/Rated 8.3°C (47°F)), 70% | Existing or New A/C with Existing Furnace | Add cooling or replace existing A/C unit with new one with existing furnace. A/C unit COP 2.72 Furnace AFUE 90% |  | kBtu/hr | TRM Version 10.0 | 2026-03-19 | 0 | 1043 | 0 | -3392 | 0 | 0 | 0 | 1136 | 16 | Low-Income | Not Yet Available | 1 | 1
RES-CCASHP-SH-589-04 | Current | New in TRM Version 10.0 | Residential | Cold Climate Air Source Heat Pump | Electrical panel upgrade required, without Central A/C | Natural Replacement | space heating | Cold Climate Air Source Heat Pump - 4A South Switchover Temp -5°C (23.0°F) | Min. HSPF2 Region V: 6.6 Min. SEER: 15.2 Min. Heating Rated Capacity at 8.3°C (47°F) Btu/hr: 12,000 Min. COP @ Max capacity 12.5°F (-15 °C): 1.8 Min Capacity maintenance (max -15°C (5°F))/Rated 8.3°C (47°F)), 70% | Existing or New A/C with Existing Furnace | Add cooling or replace existing A/C unit with new one with existing furnace. A/C unit COP 2.72 Furnace AFUE 90% |  | kBtu/hr | TRM Version 10.0 | 2026-03-19 | 0 | 1043 | 0 | -3392 | 0 | 0 | 0 | 2378 | 16 | Low-Income | Not Yet Available | 1 | 1
RES-CCASHP-SH-590-04 | Current | New in TRM Version 10.0 | Residential | Cold Climate Air Source Heat Pump | No electrical panel upgrade, without Central A/C | Natural Replacement | space heating | Cold Climate Air Source Heat Pump - 4A South Switchover Temp -4°C (24.8°F) | Min. HSPF2 Region V: 6.6 Min. SEER: 15.2 Min. Heating Rated Capacity at 8.3°C (47°F) Btu/hr: 12,000 Min. COP @ Max capacity 12.5°F (-15 °C): 1.8 Min Capacity maintenance (max -15°C (5°F))/Rated 8.3°C (47°F)), 70% | Existing or New A/C with Existing Furnace | Add cooling or replace existing A/C unit with new one with existing furnace. A/C unit COP 2.72 Furnace AFUE 90% |  | kBtu/hr | TRM Version 10.0 | 2026-03-19 | 0 | 1011 | 0 | -3272 | 0 | 0 | 0 | 1136 | 16 | Low-Income | Not Yet Available | 1 | 1
RES-CCASHP-SH-591-04 | Current | New in TRM Version 10.0 | Residential | Cold Climate Air Source Heat Pump | Electrical panel upgrade required, without Central A/C | Natural Replacement | space heating | Cold Climate Air Source Heat Pump - 4A South Switchover Temp -4°C (24.8°F) | Min. HSPF2 Region V: 6.6 Min. SEER: 15.2 Min. Heating Rated Capacity at 8.3°C (47°F) Btu/hr: 12,000 Min. COP @ Max capacity 12.5°F (-15 °C): 1.8 Min Capacity maintenance (max -15°C (5°F))/Rated 8.3°C (47°F)), 70% | Existing or New A/C with Existing Furnace | Add cooling or replace existing A/C unit with new one with existing furnace. A/C unit COP 2.72 Furnace AFUE 90% |  | kBtu/hr | TRM Version 10.0 | 2026-03-19 | 0 | 1011 | 0 | -3272 | 0 | 0 | 0 | 2378 | 16 | Low-Income | Not Yet Available | 1 | 1
RES-CCASHP-SH-592-04 | Current | New in TRM Version 10.0 | Residential | Cold Climate Air Source Heat Pump | No electrical panel upgrade, without Central A/C | Natural Replacement | space heating | Cold Climate Air Source Heat Pump - 4A South Switchover Temp -3°C (26.6°F) | Min. HSPF2 Region V: 6.6 Min. SEER: 15.2 Min. Heating Rated Capacity at 8.3°C (47°F) Btu/hr: 12,000 Min. COP @ Max capacity 12.5°F (-15 °C): 1.8 Min Capacity maintenance (max -15°C (5°F))/Rated 8.3°C (47°F)), 70% | Existing or New A/C with Existing Furnace | Add cooling or replace existing A/C unit with new one with existing furnace. A/C unit COP 2.72 Furnace AFUE 90% |  | kBtu/hr | TRM Version 10.0 | 2026-03-19 | 0 | 959 | 0 | -3073 | 0 | 0 | 0 | 1136 | 16 | Low-Income | Not Yet Available | 1 | 1
RES-CCASHP-SH-593-04 | Current | New in TRM Version 10.0 | Residential | Cold Climate Air Source Heat Pump | Electrical panel upgrade required, without Central A/C | Natural Replacement | space heating | Cold Climate Air Source Heat Pump - 4A South Switchover Temp -3°C (26.6°F) | Min. HSPF2 Region V: 6.6 Min. SEER: 15.2 Min. Heating Rated Capacity at 8.3°C (47°F) Btu/hr: 12,000 Min. COP @ Max capacity 12.5°F (-15 °C): 1.8 Min Capacity maintenance (max -15°C (5°F))/Rated 8.3°C (47°F)), 70% | Existing or New A/C with Existing Furnace | Add cooling or replace existing A/C unit with new one with existing furnace. A/C unit COP 2.72 Furnace AFUE 90% |  | kBtu/hr | TRM Version 10.0 | 2026-03-19 | 0 | 959 | 0 | -3073 | 0 | 0 | 0 | 2378 | 16 | Low-Income | Not Yet Available | 1 | 1
RES-CCASHP-SH-594-04 | Current | New in TRM Version 10.0 | Residential | Cold Climate Air Source Heat Pump | No electrical panel upgrade, without Central A/C | Natural Replacement | space heating | Cold Climate Air Source Heat Pump - 4A South Switchover Temp -2°C (28.4°F) | Min. HSPF2 Region V: 6.6 Min. SEER: 15.2 Min. Heating Rated Capacity at 8.3°C (47°F) Btu/hr: 12,000 Min. COP @ Max capacity 12.5°F (-15 °C): 1.8 Min Capacity maintenance (max -15°C (5°F))/Rated 8.3°C (47°F)), 70% | Existing or New A/C with Existing Furnace | Add cooling or replace existing A/C unit with new one with existing furnace. A/C unit COP 2.72 Furnace AFUE 90% |  | kBtu/hr | TRM Version 10.0 | 2026-03-19 | 0 | 894 | 0 | -2832 | 0 | 0 | 0 | 1136 | 16 | Low-Income | Not Yet Available | 1 | 1
RES-CCASHP-SH-595-04 | Current | New in TRM Version 10.0 | Residential | Cold Climate Air Source Heat Pump | Electrical panel upgrade required, without Central A/C | Natural Replacement | space heating | Cold Climate Air Source Heat Pump - 4A South Switchover Temp -2°C (28.4°F) | Min. HSPF2 Region V: 6.6 Min. SEER: 15.2 Min. Heating Rated Capacity at 8.3°C (47°F) Btu/hr: 12,000 Min. COP @ Max capacity 12.5°F (-15 °C): 1.8 Min Capacity maintenance (max -15°C (5°F))/Rated 8.3°C (47°F)), 70% | Existing or New A/C with Existing Furnace | Add cooling or replace existing A/C unit with new one with existing furnace. A/C unit COP 2.72 Furnace AFUE 90% |  | kBtu/hr | TRM Version 10.0 | 2026-03-19 | 0 | 894 | 0 | -2832 | 0 | 0 | 0 | 2378 | 16 | Low-Income | Not Yet Available | 1 | 1
RES-CCASHP-SH-596-04 | Current | New in TRM Version 10.0 | Residential | Cold Climate Air Source Heat Pump | No electrical panel upgrade, without Central A/C | Natural Replacement | space heating | Cold Climate Air Source Heat Pump - 4A South Switchover Temp -1°C (30.2°F) | Min. HSPF2 Region V: 6.6 Min. SEER: 15.2 Min. Heating Rated Capacity at 8.3°C (47°F) Btu/hr: 12,000 Min. COP @ Max capacity 12.5°F (-15 °C): 1.8 Min Capacity maintenance (max -15°C (5°F))/Rated 8.3°C (47°F)), 70% | Existing or New A/C with Existing Furnace | Add cooling or replace existing A/C unit with new one with existing furnace. A/C unit COP 2.72 Furnace AFUE 90% |  | kBtu/hr | TRM Version 10.0 | 2026-03-19 | 0 | 813 | 0 | -2539 | 0 | 0 | 0 | 1136 | 16 | Low-Income | Not Yet Available | 1 | 1
RES-CCASHP-SH-597-04 | Current | New in TRM Version 10.0 | Residential | Cold Climate Air Source Heat Pump | Electrical panel upgrade required, without Central A/C | Natural Replacement | space heating | Cold Climate Air Source Heat Pump - 4A South Switchover Temp -1°C (30.2°F) | Min. HSPF2 Region V: 6.6 Min. SEER: 15.2 Min. Heating Rated Capacity at 8.3°C (47°F) Btu/hr: 12,000 Min. COP @ Max capacity 12.5°F (-15 °C): 1.8 Min Capacity maintenance (max -15°C (5°F))/Rated 8.3°C (47°F)), 70% | Existing or New A/C with Existing Furnace | Add cooling or replace existing A/C unit with new one with existing furnace. A/C unit COP 2.72 Furnace AFUE 90% |  | kBtu/hr | TRM Version 10.0 | 2026-03-19 | 0 | 813 | 0 | -2539 | 0 | 0 | 0 | 2378 | 16 | Low-Income | Not Yet Available | 1 | 1
RES-CCASHP-SH-598-04 | Current | New in TRM Version 10.0 | Residential | Cold Climate Air Source Heat Pump | No electrical panel upgrade, without Central A/C | Natural Replacement | space heating | Cold Climate Air Source Heat Pump - 4A South Switchover Temp 0°C (32°F) | Min. HSPF2 Region V: 6.6 Min. SEER: 15.2 Min. Heating Rated Capacity at 8.3°C (47°F) Btu/hr: 12,000 Min. COP @ Max capacity 12.5°F (-15 °C): 1.8 Min Capacity maintenance (max -15°C (5°F))/Rated 8.3°C (47°F)), 70% | Existing or New A/C with Existing Furnace | Add cooling or replace existing A/C unit with new one with existing furnace. A/C unit COP 2.72 Furnace AFUE 90% |  | kBtu/hr | TRM Version 10.0 | 2026-03-19 | 0 | 719 | 0 | -2202 | 0 | 0 | 0 | 1136 | 16 | Low-Income | Not Yet Available | 1 | 1
RES-CCASHP-SH-599-04 | Current | New in TRM Version 10.0 | Residential | Cold Climate Air Source Heat Pump | Electrical panel upgrade required, without Central A/C | Natural Replacement | space heating | Cold Climate Air Source Heat Pump - 4A South Switchover Temp 0°C (32°F) | Min. HSPF2 Region V: 6.6 Min. SEER: 15.2 Min. Heating Rated Capacity at 8.3°C (47°F) Btu/hr: 12,000 Min. COP @ Max capacity 12.5°F (-15 °C): 1.8 Min Capacity maintenance (max -15°C (5°F))/Rated 8.3°C (47°F)), 70% | Existing or New A/C with Existing Furnace | Add cooling or replace existing A/C unit with new one with existing furnace. A/C unit COP 2.72 Furnace AFUE 90% |  | kBtu/hr | TRM Version 10.0 | 2026-03-19 | 0 | 719 | 0 | -2202 | 0 | 0 | 0 | 2378 | 16 | Low-Income | Not Yet Available | 1 | 1
RES-CCASHP-SH-600-04 | Current | New in TRM Version 10.0 | Residential | Cold Climate Air Source Heat Pump | No electrical panel upgrade, without Central A/C | Natural Replacement | space heating | Cold Climate Air Source Heat Pump - 4A South Switchover Temp 1°C (33.8°F) | Min. HSPF2 Region V: 6.6 Min. SEER: 15.2 Min. Heating Rated Capacity at 8.3°C (47°F) Btu/hr: 12,000 Min. COP @ Max capacity 12.5°F (-15 °C): 1.8 Min Capacity maintenance (max -15°C (5°F))/Rated 8.3°C (47°F)), 70% | Existing or New A/C with Existing Furnace | Add cooling or replace existing A/C unit with new one with existing furnace. A/C unit COP 2.72 Furnace AFUE 90% |  | kBtu/hr | TRM Version 10.0 | 2026-03-19 | 0 | 633 | 0 | -1900 | 0 | 0 | 0 | 1136 | 16 | Low-Income | Not Yet Available | 1 | 1
RES-CCASHP-SH-601-04 | Current | New in TRM Version 10.0 | Residential | Cold Climate Air Source Heat Pump | Electrical panel upgrade required, without Central A/C | Natural Replacement | space heating | Cold Climate Air Source Heat Pump - 4A South Switchover Temp 1°C (33.8°F) | Min. HSPF2 Region V: 6.6 Min. SEER: 15.2 Min. Heating Rated Capacity at 8.3°C (47°F) Btu/hr: 12,000 Min. COP @ Max capacity 12.5°F (-15 °C): 1.8 Min Capacity maintenance (max -15°C (5°F))/Rated 8.3°C (47°F)), 70% | Existing or New A/C with Existing Furnace | Add cooling or replace existing A/C unit with new one with existing furnace. A/C unit COP 2.72 Furnace AFUE 90% |  | kBtu/hr | TRM Version 10.0 | 2026-03-19 | 0 | 633 | 0 | -1900 | 0 | 0 | 0 | 2378 | 16 | Low-Income | Not Yet Available | 1 | 1
RES-CCASHP-SH-602-04 | Current | New in TRM Version 10.0 | Residential | Cold Climate Air Source Heat Pump | No electrical panel upgrade, without Central A/C | Natural Replacement | space heating | Cold Climate Air Source Heat Pump - 4A South Switchover Temp 2°C (35.6°F) | Min. HSPF2 Region V: 6.6 Min. SEER: 15.2 Min. Heating Rated Capacity at 8.3°C (47°F) Btu/hr: 12,000 Min. COP @ Max capacity 12.5°F (-15 °C): 1.8 Min Capacity maintenance (max -15°C (5°F))/Rated 8.3°C (47°F)), 70% | Existing or New A/C with Existing Furnace | Add cooling or replace existing A/C unit with new one with existing furnace. A/C unit COP 2.72 Furnace AFUE 90% |  | kBtu/hr | TRM Version 10.0 | 2026-03-19 | 0 | 536 | 0 | -1566 | 0 | 0 | 0 | 1136 | 16 | Low-Income | Not Yet Available | 1 | 1
RES-CCASHP-SH-603-04 | Current | New in TRM Version 10.0 | Residential | Cold Climate Air Source Heat Pump | Electrical panel upgrade required, without Central A/C | Natural Replacement | space heating | Cold Climate Air Source Heat Pump - 4A South Switchover Temp 2°C (35.6°F) | Min. HSPF2 Region V: 6.6 Min. SEER: 15.2 Min. Heating Rated Capacity at 8.3°C (47°F) Btu/hr: 12,000 Min. COP @ Max capacity 12.5°F (-15 °C): 1.8 Min Capacity maintenance (max -15°C (5°F))/Rated 8.3°C (47°F)), 70% | Existing or New A/C with Existing Furnace | Add cooling or replace existing A/C unit with new one with existing furnace. A/C unit COP 2.72 Furnace AFUE 90% |  | kBtu/hr | TRM Version 10.0 | 2026-03-19 | 0 | 536 | 0 | -1566 | 0 | 0 | 0 | 2378 | 16 | Low-Income | Not Yet Available | 1 | 1
RES-CCASHP-SH-604-04 | Current | New in TRM Version 10.0 | Residential | Cold Climate Air Source Heat Pump | No electrical panel upgrade, without Central A/C | Natural Replacement | space heating | Cold Climate Air Source Heat Pump - 4A South Switchover Temp 3°C (37.4°F) | Min. HSPF2 Region V: 6.6 Min. SEER: 15.2 Min. Heating Rated Capacity at 8.3°C (47°F) Btu/hr: 12,000 Min. COP @ Max capacity 12.5°F (-15 °C): 1.8 Min Capacity maintenance (max -15°C (5°F))/Rated 8.3°C (47°F)), 70% | Existing or New A/C with Existing Furnace | Add cooling or replace existing A/C unit with new one with existing furnace. A/C unit COP 2.72 Furnace AFUE 90% |  | kBtu/hr | TRM Version 10.0 | 2026-03-19 | 0 | 428 | 0 | -1199 | 0 | 0 | 0 | 1136 | 16 | Low-Income | Not Yet Available | 1 | 1
RES-CCASHP-SH-605-04 | Current | New in TRM Version 10.0 | Residential | Cold Climate Air Source Heat Pump | Electrical panel upgrade required, without Central A/C | Natural Replacement | space heating | Cold Climate Air Source Heat Pump - 4A South Switchover Temp 3°C (37.4°F) | Min. HSPF2 Region V: 6.6 Min. SEER: 15.2 Min. Heating Rated Capacity at 8.3°C (47°F) Btu/hr: 12,000 Min. COP @ Max capacity 12.5°F (-15 °C): 1.8 Min Capacity maintenance (max -15°C (5°F))/Rated 8.3°C (47°F)), 70% | Existing or New A/C with Existing Furnace | Add cooling or replace existing A/C unit with new one with existing furnace. A/C unit COP 2.72 Furnace AFUE 90% |  | kBtu/hr | TRM Version 10.0 | 2026-03-19 | 0 | 428 | 0 | -1199 | 0 | 0 | 0 | 2378 | 16 | Low-Income | Not Yet Available | 1 | 1
RES-CCASHP-SH-606-04 | Current | New in TRM Version 10.0 | Residential | Cold Climate Air Source Heat Pump | No electrical panel upgrade, without Central A/C | Natural Replacement | space heating | Cold Climate Air Source Heat Pump - 4A South Switchover Temp 4°C (39.2°F) | Min. HSPF2 Region V: 6.6 Min. SEER: 15.2 Min. Heating Rated Capacity at 8.3°C (47°F) Btu/hr: 12,000 Min. COP @ Max capacity 12.5°F (-15 °C): 1.8 Min Capacity maintenance (max -15°C (5°F))/Rated 8.3°C (47°F)), 70% | Existing or New A/C with Existing Furnace | Add cooling or replace existing A/C unit with new one with existing furnace. A/C unit COP 2.72 Furnace AFUE 90% |  | kBtu/hr | TRM Version 10.0 | 2026-03-19 | 0 | 328 | 0 | -863 | 0 | 0 | 0 | 1136 | 16 | Low-Income | Not Yet Available | 1 | 1
RES-CCASHP-SH-607-04 | Current | New in TRM Version 10.0 | Residential | Cold Climate Air Source Heat Pump | Electrical panel upgrade required, without Central A/C | Natural Replacement | space heating | Cold Climate Air Source Heat Pump - 4A South Switchover Temp 4°C (39.2°F) | Min. HSPF2 Region V: 6.6 Min. SEER: 15.2 Min. Heating Rated Capacity at 8.3°C (47°F) Btu/hr: 12,000 Min. COP @ Max capacity 12.5°F (-15 °C): 1.8 Min Capacity maintenance (max -15°C (5°F))/Rated 8.3°C (47°F)), 70% | Existing or New A/C with Existing Furnace | Add cooling or replace existing A/C unit with new one with existing furnace. A/C unit COP 2.72 Furnace AFUE 90% |  | kBtu/hr | TRM Version 10.0 | 2026-03-19 | 0 | 328 | 0 | -863 | 0 | 0 | 0 | 2378 | 16 | Low-Income | Not Yet Available | 1 | 1
RES-CCASHP-SH-608-04 | Current | New in TRM Version 10.0 | Residential | Cold Climate Air Source Heat Pump | No electrical panel upgrade, without Central A/C | Natural Replacement | space heating | Cold Climate Air Source Heat Pump - 4A South Switchover Temp 5°C (41.0°F) | Min. HSPF2 Region V: 6.6 Min. SEER: 15.2 Min. Heating Rated Capacity at 8.3°C (47°F) Btu/hr: 12,000 Min. COP @ Max capacity 12.5°F (-15 °C): 1.8 Min Capacity maintenance (max -15°C (5°F))/Rated 8.3°C (47°F)), 70% | Existing or New A/C with Existing Furnace | Add cooling or replace existing A/C unit with new one with existing furnace. A/C unit COP 2.72 Furnace AFUE 90% |  | kBtu/hr | TRM Version 10.0 | 2026-03-19 | 0 | 252 | 0 | -610 | 0 | 0 | 0 | 1136 | 16 | Low-Income | Not Yet Available | 1 | 1
RES-CCASHP-SH-609-04 | Current | New in TRM Version 10.0 | Residential | Cold Climate Air Source Heat Pump | Electrical panel upgrade required, without Central A/C | Natural Replacement | space heating | Cold Climate Air Source Heat Pump - 4A South Switchover Temp 5°C (41.0°F) | Min. HSPF2 Region V: 6.6 Min. SEER: 15.2 Min. Heating Rated Capacity at 8.3°C (47°F) Btu/hr: 12,000 Min. COP @ Max capacity 12.5°F (-15 °C): 1.8 Min Capacity maintenance (max -15°C (5°F))/Rated 8.3°C (47°F)), 70% | Existing or New A/C with Existing Furnace | Add cooling or replace existing A/C unit with new one with existing furnace. A/C unit COP 2.72 Furnace AFUE 90% |  | kBtu/hr | TRM Version 10.0 | 2026-03-19 | 0 | 252 | 0 | -610 | 0 | 0 | 0 | 2378 | 16 | Low-Income | Not Yet Available | 1 | 1
RES-CCASHP-SH-610-04 | Current | New in TRM Version 10.0 | Residential | Cold Climate Air Source Heat Pump | No electrical panel upgrade, without Central A/C | Natural Replacement | space heating | Cold Climate Air Source Heat Pump - 4A South Switchover Temp 6°C (42.8°F) | Min. HSPF2 Region V: 6.6 Min. SEER: 15.2 Min. Heating Rated Capacity at 8.3°C (47°F) Btu/hr: 12,000 Min. COP @ Max capacity 12.5°F (-15 °C): 1.8 Min Capacity maintenance (max -15°C (5°F))/Rated 8.3°C (47°F)), 70% | Existing or New A/C with Existing Furnace | Add cooling or replace existing A/C unit with new one with existing furnace. A/C unit COP 2.72 Furnace AFUE 90% |  | kBtu/hr | TRM Version 10.0 | 2026-03-19 | 0 | 184 | 0 | -385 | 0 | 0 | 0 | 1136 | 16 | Low-Income | Not Yet Available | 1 | 1
RES-CCASHP-SH-611-04 | Current | New in TRM Version 10.0 | Residential | Cold Climate Air Source Heat Pump | Electrical panel upgrade required, without Central A/C | Natural Replacement | space heating | Cold Climate Air Source Heat Pump - 4A South Switchover Temp 6°C (42.8°F) | Min. HSPF2 Region V: 6.6 Min. SEER: 15.2 Min. Heating Rated Capacity at 8.3°C (47°F) Btu/hr: 12,000 Min. COP @ Max capacity 12.5°F (-15 °C): 1.8 Min Capacity maintenance (max -15°C (5°F))/Rated 8.3°C (47°F)), 70% | Existing or New A/C with Existing Furnace | Add cooling or replace existing A/C unit with new one with existing furnace. A/C unit COP 2.72 Furnace AFUE 90% |  | kBtu/hr | TRM Version 10.0 | 2026-03-19 | 0 | 184 | 0 | -385 | 0 | 0 | 0 | 2378 | 16 | Low-Income | Not Yet Available | 1 | 1
RES-CCASHP-SH-612-04 | Current | New in TRM Version 10.0 | Residential | Cold Climate Air Source Heat Pump | No electrical panel upgrade, without Central A/C | Natural Replacement | space heating | Cold Climate Air Source Heat Pump - 4A South Switchover Temp 7°C (44.6°F) | Min. HSPF2 Region V: 6.6 Min. SEER: 15.2 Min. Heating Rated Capacity at 8.3°C (47°F) Btu/hr: 12,000 Min. COP @ Max capacity 12.5°F (-15 °C): 1.8 Min Capacity maintenance (max -15°C (5°F))/Rated 8.3°C (47°F)), 70% | Existing or New A/C with Existing Furnace | Add cooling or replace existing A/C unit with new one with existing furnace. A/C unit COP 2.72 Furnace AFUE 90% |  | kBtu/hr | TRM Version 10.0 | 2026-03-19 | 0 | 130 | 0 | -208 | 0 | 0 | 0 | 1136 | 16 | Low-Income | Not Yet Available | 1 | 1
RES-CCASHP-SH-613-04 | Current | New in TRM Version 10.0 | Residential | Cold Climate Air Source Heat Pump | Electrical panel upgrade required, without Central A/C | Natural Replacement | space heating | Cold Climate Air Source Heat Pump - 4A South Switchover Temp 7°C (44.6°F) | Min. HSPF2 Region V: 6.6 Min. SEER: 15.2 Min. Heating Rated Capacity at 8.3°C (47°F) Btu/hr: 12,000 Min. COP @ Max capacity 12.5°F (-15 °C): 1.8 Min Capacity maintenance (max -15°C (5°F))/Rated 8.3°C (47°F)), 70% | Existing or New A/C with Existing Furnace | Add cooling or replace existing A/C unit with new one with existing furnace. A/C unit COP 2.72 Furnace AFUE 90% |  | kBtu/hr | TRM Version 10.0 | 2026-03-19 | 0 | 130 | 0 | -208 | 0 | 0 | 0 | 2378 | 16 | Low-Income | Not Yet Available | 1 | 1
RES-CCASHP-SH-614-04 | Current | New in TRM Version 10.0 | Residential | Cold Climate Air Source Heat Pump | No electrical panel upgrade, without Central A/C | Natural Replacement | space heating | Cold Climate Air Source Heat Pump - 4A South Switchover Temp 8°C (46.4°F) | Min. HSPF2 Region V: 6.6 Min. SEER: 15.2 Min. Heating Rated Capacity at 8.3°C (47°F) Btu/hr: 12,000 Min. COP @ Max capacity 12.5°F (-15 °C): 1.8 Min Capacity maintenance (max -15°C (5°F))/Rated 8.3°C (47°F)), 70% | Existing or New A/C with Existing Furnace | Add cooling or replace existing A/C unit with new one with existing furnace. A/C unit COP 2.72 Furnace AFUE 90% |  | kBtu/hr | TRM Version 10.0 | 2026-03-19 | 0 | 75 | 0 | -26 | 0 | 0 | 0 | 1136 | 16 | Low-Income | Not Yet Available | 1 | 1
RES-CCASHP-SH-615-04 | Current | New in TRM Version 10.0 | Residential | Cold Climate Air Source Heat Pump | Electrical panel upgrade required, without Central A/C | Natural Replacement | space heating | Cold Climate Air Source Heat Pump - 4A South Switchover Temp 8°C (46.4°F) | Min. HSPF2 Region V: 6.6 Min. SEER: 15.2 Min. Heating Rated Capacity at 8.3°C (47°F) Btu/hr: 12,000 Min. COP @ Max capacity 12.5°F (-15 °C): 1.8 Min Capacity maintenance (max -15°C (5°F))/Rated 8.3°C (47°F)), 70% | Existing or New A/C with Existing Furnace | Add cooling or replace existing A/C unit with new one with existing furnace. A/C unit COP 2.72 Furnace AFUE 90% |  | kBtu/hr | TRM Version 10.0 | 2026-03-19 | 0 | 75 | 0 | -26 | 0 | 0 | 0 | 2378 | 16 | Low-Income | Not Yet Available | 1 | 1
RES-CCASHP-SH-616-04 | Current | New in TRM Version 10.0 | Residential | Cold Climate Air Source Heat Pump | No electrical panel upgrade, without Central A/C | Natural Replacement | space heating | Cold Climate Air Source Heat Pump - 4A South Switchover Temp 9°C (48.2°F) | Min. HSPF2 Region V: 6.6 Min. SEER: 15.2 Min. Heating Rated Capacity at 8.3°C (47°F) Btu/hr: 12,000 Min. COP @ Max capacity 12.5°F (-15 °C): 1.8 Min Capacity maintenance (max -15°C (5°F))/Rated 8.3°C (47°F)), 70% | Existing or New A/C with Existing Furnace | Add cooling or replace existing A/C unit with new one with existing furnace. A/C unit COP 2.72 Furnace AFUE 90% |  | kBtu/hr | TRM Version 10.0 | 2026-03-19 | 0 | 42 | 0 | 82 | 0 | 0 | 0 | 1136 | 16 | Low-Income | Not Yet Available | 1 | 1
RES-CCASHP-SH-617-04 | Current | New in TRM Version 10.0 | Residential | Cold Climate Air Source Heat Pump | Electrical panel upgrade required, without Central A/C | Natural Replacement | space heating | Cold Climate Air Source Heat Pump - 4A South Switchover Temp 9°C (48.2°F) | Min. HSPF2 Region V: 6.6 Min. SEER: 15.2 Min. Heating Rated Capacity at 8.3°C (47°F) Btu/hr: 12,000 Min. COP @ Max capacity 12.5°F (-15 °C): 1.8 Min Capacity maintenance (max -15°C (5°F))/Rated 8.3°C (47°F)), 70% | Existing or New A/C with Existing Furnace | Add cooling or replace existing A/C unit with new one with existing furnace. A/C unit COP 2.72 Furnace AFUE 90% |  | kBtu/hr | TRM Version 10.0 | 2026-03-19 | 0 | 42 | 0 | 82 | 0 | 0 | 0 | 2378 | 16 | Low-Income | Not Yet Available | 1 | 1
RES-CCASHP-SH-618-04 | Current | New in TRM Version 10.0 | Residential | Cold Climate Air Source Heat Pump | No electrical panel upgrade, without Central A/C | Natural Replacement | space heating | Cold Climate Air Source Heat Pump - 4A South Switchover Temp 10°C (50.0°F) | Min. HSPF2 Region V: 6.6 Min. SEER: 15.2 Min. Heating Rated Capacity at 8.3°C (47°F) Btu/hr: 12,000 Min. COP @ Max capacity 12.5°F (-15 °C): 1.8 Min Capacity maintenance (max -15°C (5°F))/Rated 8.3°C (47°F)), 70% | Existing or New A/C with Existing Furnace | Add cooling or replace existing A/C unit with new one with existing furnace. A/C unit COP 2.72 Furnace AFUE 90% |  | kBtu/hr | TRM Version 10.0 | 2026-03-19 | 0 | 24 | 0 | 142 | 0 | 0 | 0 | 1136 | 16 | Low-Income | Not Yet Available | 1 | 1
RES-CCASHP-SH-619-04 | Current | New in TRM Version 10.0 | Residential | Cold Climate Air Source Heat Pump | Electrical panel upgrade required, without Central A/C | Natural Replacement | space heating | Cold Climate Air Source Heat Pump - 4A South Switchover Temp 10°C (50.0°F) | Min. HSPF2 Region V: 6.6 Min. SEER: 15.2 Min. Heating Rated Capacity at 8.3°C (47°F) Btu/hr: 12,000 Min. COP @ Max capacity 12.5°F (-15 °C): 1.8 Min Capacity maintenance (max -15°C (5°F))/Rated 8.3°C (47°F)), 70% | Existing or New A/C with Existing Furnace | Add cooling or replace existing A/C unit with new one with existing furnace. A/C unit COP 2.72 Furnace AFUE 90% |  | kBtu/hr | TRM Version 10.0 | 2026-03-19 | 0 | 24 | 0 | 142 | 0 | 0 | 0 | 2378 | 16 | Low-Income | Not Yet Available | 1 | 1
RES-CCASHP-SH-620-04 | Current | New in TRM Version 10.0 | Residential | Cold Climate Air Source Heat Pump | No electrical panel upgrade, without Central A/C | Natural Replacement | space heating | Cold Climate Air Source Heat Pump - 4B South Automatic Switchover | Min. HSPF2 Region V: 6.6 Min. SEER: 15.2 Min. Heating Rated Capacity at 8.3°C (47°F) Btu/hr: 12,000 Min. COP @ Max capacity 12.5°F (-15 °C): 1.8 Min Capacity maintenance (max -15°C (5°F))/Rated 8.3°C (47°F)), 70% | New A/C with Existing Furnace | New AC and existing furnace or new AC and new furnace. A/C unit COP 2.72, Furnace AFUE 90% or Furnace AFUE 95% |  | kBtu/hr | TRM Version 10.0 | 2026-03-19 | 0 | 1409 | 0 | -4872 | 0 | 0 | 0 | 1136 | 16 | Low-Income | Not Yet Available | 1 | 1
RES-CCASHP-SH-621-04 | Current | New in TRM Version 10.0 | Residential | Cold Climate Air Source Heat Pump | Electrical panel upgrade required, without Central A/C | Natural Replacement | space heating | Cold Climate Air Source Heat Pump - 4B South Automatic Switchover | Min. HSPF2 Region V: 6.6 Min. SEER: 15.2 Min. Heating Rated Capacity at 8.3°C (47°F) Btu/hr: 12,000 Min. COP @ Max capacity 12.5°F (-15 °C): 1.8 Min Capacity maintenance (max -15°C (5°F))/Rated 8.3°C (47°F)), 70% | New A/C with Existing Furnace | New AC and existing furnace or new AC and new furnace. A/C unit COP 2.72, Furnace AFUE 90% or Furnace AFUE 95% |  | kBtu/hr | TRM Version 10.0 | 2026-03-19 | 0 | 1409 | 0 | -4872 | 0 | 0 | 0 | 2378 | 16 | Low-Income | Not Yet Available | 1 | 1
RES-CCASHP-SH-622-04 | Current | New in TRM Version 10.0 | Residential | Cold Climate Air Source Heat Pump | No electrical panel upgrade, without Central A/C | Natural Replacement | space heating | Cold Climate Air Source Heat Pump - 4B South Switchover Temp -8.3°C (17°F) | Min. HSPF2 Region V: 6.6 Min. SEER: 15.2 Min. Heating Rated Capacity at 8.3°C (47°F) Btu/hr: 12,000 Min. COP @ Max capacity 12.5°F (-15 °C): 1.8 Min Capacity maintenance (max -15°C (5°F))/Rated 8.3°C (47°F)), 70% | New A/C with Existing Furnace | New AC and existing furnace or new AC and new furnace. A/C unit COP 2.72, Furnace AFUE 90% or Furnace AFUE 95% |  | kBtu/hr | TRM Version 10.0 | 2026-03-19 | 0 | 1397 | 0 | -4819 | 0 | 0 | 0 | 1136 | 16 | Low-Income | Not Yet Available | 1 | 1
RES-CCASHP-SH-623-04 | Current | New in TRM Version 10.0 | Residential | Cold Climate Air Source Heat Pump | Electrical panel upgrade required, without Central A/C | Natural Replacement | space heating | Cold Climate Air Source Heat Pump - 4B South Switchover Temp -8.3°C (17°F) | Min. HSPF2 Region V: 6.6 Min. SEER: 15.2 Min. Heating Rated Capacity at 8.3°C (47°F) Btu/hr: 12,000 Min. COP @ Max capacity 12.5°F (-15 °C): 1.8 Min Capacity maintenance (max -15°C (5°F))/Rated 8.3°C (47°F)), 70% | New A/C with Existing Furnace | New AC and existing furnace or new AC and new furnace. A/C unit COP 2.72, Furnace AFUE 90% or Furnace AFUE 95% |  | kBtu/hr | TRM Version 10.0 | 2026-03-19 | 0 | 1397 | 0 | -4819 | 0 | 0 | 0 | 2378 | 16 | Low-Income | Not Yet Available | 1 | 1
RES-CCASHP-SH-624-04 | Current | New in TRM Version 10.0 | Residential | Cold Climate Air Source Heat Pump | No electrical panel upgrade, without Central A/C | Natural Replacement | space heating | Cold Climate Air Source Heat Pump - 4B South Switchover Temp -7°C (19.4°F) | Min. HSPF2 Region V: 6.6 Min. SEER: 15.2 Min. Heating Rated Capacity at 8.3°C (47°F) Btu/hr: 12,000 Min. COP @ Max capacity 12.5°F (-15 °C): 1.8 Min Capacity maintenance (max -15°C (5°F))/Rated 8.3°C (47°F)), 70% | New A/C with Existing Furnace | New AC and existing furnace or new AC and new furnace. A/C unit COP 2.72, Furnace AFUE 90% or Furnace AFUE 95% |  | kBtu/hr | TRM Version 10.0 | 2026-03-19 | 0 | 1380 | 0 | -4752 | 0 | 0 | 0 | 1136 | 16 | Low-Income | Not Yet Available | 1 | 1
RES-CCASHP-SH-625-04 | Current | New in TRM Version 10.0 | Residential | Cold Climate Air Source Heat Pump | Electrical panel upgrade required, without Central A/C | Natural Replacement | space heating | Cold Climate Air Source Heat Pump - 4B South Switchover Temp -7°C (19.4°F) | Min. HSPF2 Region V: 6.6 Min. SEER: 15.2 Min. Heating Rated Capacity at 8.3°C (47°F) Btu/hr: 12,000 Min. COP @ Max capacity 12.5°F (-15 °C): 1.8 Min Capacity maintenance (max -15°C (5°F))/Rated 8.3°C (47°F)), 70% | New A/C with Existing Furnace | New AC and existing furnace or new AC and new furnace. A/C unit COP 2.72, Furnace AFUE 90% or Furnace AFUE 95% |  | kBtu/hr | TRM Version 10.0 | 2026-03-19 | 0 | 1380 | 0 | -4752 | 0 | 0 | 0 | 2378 | 16 | Low-Income | Not Yet Available | 1 | 1
RES-CCASHP-SH-626-04 | Current | New in TRM Version 10.0 | Residential | Cold Climate Air Source Heat Pump | No electrical panel upgrade, without Central A/C | Natural Replacement | space heating | Cold Climate Air Source Heat Pump - 4B South Switchover Temp -6°C (21.2°F) | Min. HSPF2 Region V: 6.6 Min. SEER: 15.2 Min. Heating Rated Capacity at 8.3°C (47°F) Btu/hr: 12,000 Min. COP @ Max capacity 12.5°F (-15 °C): 1.8 Min Capacity maintenance (max -15°C (5°F))/Rated 8.3°C (47°F)), 70% | New A/C with Existing Furnace | New AC and existing furnace or new AC and new furnace. A/C unit COP 2.72, Furnace AFUE 90% or Furnace AFUE 95% |  | kBtu/hr | TRM Version 10.0 | 2026-03-19 | 0 | 1349 | 0 | -4628 | 0 | 0 | 0 | 1136 | 16 | Low-Income | Not Yet Available | 1 | 1
RES-CCASHP-SH-627-04 | Current | New in TRM Version 10.0 | Residential | Cold Climate Air Source Heat Pump | Electrical panel upgrade required, without Central A/C | Natural Replacement | space heating | Cold Climate Air Source Heat Pump - 4B South Switchover Temp -6°C (21.2°F) | Min. HSPF2 Region V: 6.6 Min. SEER: 15.2 Min. Heating Rated Capacity at 8.3°C (47°F) Btu/hr: 12,000 Min. COP @ Max capacity 12.5°F (-15 °C): 1.8 Min Capacity maintenance (max -15°C (5°F))/Rated 8.3°C (47°F)), 70% | New A/C with Existing Furnace | New AC and existing furnace or new AC and new furnace. A/C unit COP 2.72, Furnace AFUE 90% or Furnace AFUE 95% |  | kBtu/hr | TRM Version 10.0 | 2026-03-19 | 0 | 1349 | 0 | -4628 | 0 | 0 | 0 | 2378 | 16 | Low-Income | Not Yet Available | 1 | 1
RES-CCASHP-SH-628-04 | Current | New in TRM Version 10.0 | Residential | Cold Climate Air Source Heat Pump | No electrical panel upgrade, without Central A/C | Natural Replacement | space heating | Cold Climate Air Source Heat Pump - 4B South Switchover Temp -5°C (23.0°F) | Min. HSPF2 Region V: 6.6 Min. SEER: 15.2 Min. Heating Rated Capacity at 8.3°C (47°F) Btu/hr: 12,000 Min. COP @ Max capacity 12.5°F (-15 °C): 1.8 Min Capacity maintenance (max -15°C (5°F))/Rated 8.3°C (47°F)), 70% | New A/C with Existing Furnace | New AC and existing furnace or new AC and new furnace. A/C unit COP 2.72, Furnace AFUE 90% or Furnace AFUE 95% |  | kBtu/hr | TRM Version 10.0 | 2026-03-19 | 0 | 1284 | 0 | -4376 | 0 | 0 | 0 | 1136 | 16 | Low-Income | Not Yet Available | 1 | 1
RES-CCASHP-SH-629-04 | Current | New in TRM Version 10.0 | Residential | Cold Climate Air Source Heat Pump | Electrical panel upgrade required, without Central A/C | Natural Replacement | space heating | Cold Climate Air Source Heat Pump - 4B South Switchover Temp -5°C (23.0°F) | Min. HSPF2 Region V: 6.6 Min. SEER: 15.2 Min. Heating Rated Capacity at 8.3°C (47°F) Btu/hr: 12,000 Min. COP @ Max capacity 12.5°F (-15 °C): 1.8 Min Capacity maintenance (max -15°C (5°F))/Rated 8.3°C (47°F)), 70% | New A/C with Existing Furnace | New AC and existing furnace or new AC and new furnace. A/C unit COP 2.72, Furnace AFUE 90% or Furnace AFUE 95% |  | kBtu/hr | TRM Version 10.0 | 2026-03-19 | 0 | 1284 | 0 | -4376 | 0 | 0 | 0 | 2378 | 16 | Low-Income | Not Yet Available | 1 | 1
RES-CCASHP-SH-630-04 | Current | New in TRM Version 10.0 | Residential | Cold Climate Air Source Heat Pump | No electrical panel upgrade, without Central A/C | Natural Replacement | space heating | Cold Climate Air Source Heat Pump - 4B South Switchover Temp -4°C (24.8°F) | Min. HSPF2 Region V: 6.6 Min. SEER: 15.2 Min. Heating Rated Capacity at 8.3°C (47°F) Btu/hr: 12,000 Min. COP @ Max capacity 12.5°F (-15 °C): 1.8 Min Capacity maintenance (max -15°C (5°F))/Rated 8.3°C (47°F)), 70% | New A/C with Existing Furnace | New AC and existing furnace or new AC and new furnace. A/C unit COP 2.72, Furnace AFUE 90% or Furnace AFUE 95% |  | kBtu/hr | TRM Version 10.0 | 2026-03-19 | 0 | 1192 | 0 | -4026 | 0 | 0 | 0 | 1136 | 16 | Low-Income | Not Yet Available | 1 | 1
RES-CCASHP-SH-631-04 | Current | New in TRM Version 10.0 | Residential | Cold Climate Air Source Heat Pump | Electrical panel upgrade required, without Central A/C | Natural Replacement | space heating | Cold Climate Air Source Heat Pump - 4B South Switchover Temp -4°C (24.8°F) | Min. HSPF2 Region V: 6.6 Min. SEER: 15.2 Min. Heating Rated Capacity at 8.3°C (47°F) Btu/hr: 12,000 Min. COP @ Max capacity 12.5°F (-15 °C): 1.8 Min Capacity maintenance (max -15°C (5°F))/Rated 8.3°C (47°F)), 70% | New A/C with Existing Furnace | New AC and existing furnace or new AC and new furnace. A/C unit COP 2.72, Furnace AFUE 90% or Furnace AFUE 95% |  | kBtu/hr | TRM Version 10.0 | 2026-03-19 | 0 | 1192 | 0 | -4026 | 0 | 0 | 0 | 2378 | 16 | Low-Income | Not Yet Available | 1 | 1
RES-CCASHP-SH-632-04 | Current | New in TRM Version 10.0 | Residential | Cold Climate Air Source Heat Pump | No electrical panel upgrade, without Central A/C | Natural Replacement | space heating | Cold Climate Air Source Heat Pump - 4B South Switchover Temp -3°C (26.6°F) | Min. HSPF2 Region V: 6.6 Min. SEER: 15.2 Min. Heating Rated Capacity at 8.3°C (47°F) Btu/hr: 12,000 Min. COP @ Max capacity 12.5°F (-15 °C): 1.8 Min Capacity maintenance (max -15°C (5°F))/Rated 8.3°C (47°F)), 70% | New A/C with Existing Furnace | New AC and existing furnace or new AC and new furnace. A/C unit COP 2.72, Furnace AFUE 90% or Furnace AFUE 95% |  | kBtu/hr | TRM Version 10.0 | 2026-03-19 | 0 | 1090 | 0 | -3643 | 0 | 0 | 0 | 1136 | 16 | Low-Income | Not Yet Available | 1 | 1
RES-CCASHP-SH-633-04 | Current | New in TRM Version 10.0 | Residential | Cold Climate Air Source Heat Pump | Electrical panel upgrade required, without Central A/C | Natural Replacement | space heating | Cold Climate Air Source Heat Pump - 4B South Switchover Temp -3°C (26.6°F) | Min. HSPF2 Region V: 6.6 Min. SEER: 15.2 Min. Heating Rated Capacity at 8.3°C (47°F) Btu/hr: 12,000 Min. COP @ Max capacity 12.5°F (-15 °C): 1.8 Min Capacity maintenance (max -15°C (5°F))/Rated 8.3°C (47°F)), 70% | New A/C with Existing Furnace | New AC and existing furnace or new AC and new furnace. A/C unit COP 2.72, Furnace AFUE 90% or Furnace AFUE 95% |  | kBtu/hr | TRM Version 10.0 | 2026-03-19 | 0 | 1090 | 0 | -3643 | 0 | 0 | 0 | 2378 | 16 | Low-Income | Not Yet Available | 1 | 1
RES-CCASHP-SH-634-04 | Current | New in TRM Version 10.0 | Residential | Cold Climate Air Source Heat Pump | No electrical panel upgrade, without Central A/C | Natural Replacement | space heating | Cold Climate Air Source Heat Pump - 4B South Switchover Temp -2°C (28.4°F) | Min. HSPF2 Region V: 6.6 Min. SEER: 15.2 Min. Heating Rated Capacity at 8.3°C (47°F) Btu/hr: 12,000 Min. COP @ Max capacity 12.5°F (-15 °C): 1.8 Min Capacity maintenance (max -15°C (5°F))/Rated 8.3°C (47°F)), 70% | New A/C with Existing Furnace | New AC and existing furnace or new AC and new furnace. A/C unit COP 2.72, Furnace AFUE 90% or Furnace AFUE 95% |  | kBtu/hr | TRM Version 10.0 | 2026-03-19 | 0 | 985 | 0 | -3260 | 0 | 0 | 0 | 1136 | 16 | Low-Income | Not Yet Available | 1 | 1
RES-CCASHP-SH-635-04 | Current | New in TRM Version 10.0 | Residential | Cold Climate Air Source Heat Pump | Electrical panel upgrade required, without Central A/C | Natural Replacement | space heating | Cold Climate Air Source Heat Pump - 4B South Switchover Temp -2°C (28.4°F) | Min. HSPF2 Region V: 6.6 Min. SEER: 15.2 Min. Heating Rated Capacity at 8.3°C (47°F) Btu/hr: 12,000 Min. COP @ Max capacity 12.5°F (-15 °C): 1.8 Min Capacity maintenance (max -15°C (5°F))/Rated 8.3°C (47°F)), 70% | New A/C with Existing Furnace | New AC and existing furnace or new AC and new furnace. A/C unit COP 2.72, Furnace AFUE 90% or Furnace AFUE 95% |  | kBtu/hr | TRM Version 10.0 | 2026-03-19 | 0 | 985 | 0 | -3260 | 0 | 0 | 0 | 2378 | 16 | Low-Income | Not Yet Available | 1 | 1
RES-CCASHP-SH-636-04 | Current | New in TRM Version 10.0 | Residential | Cold Climate Air Source Heat Pump | No electrical panel upgrade, without Central A/C | Natural Replacement | space heating | Cold Climate Air Source Heat Pump - 4B South Switchover Temp -1°C (30.2°F) | Min. HSPF2 Region V: 6.6 Min. SEER: 15.2 Min. Heating Rated Capacity at 8.3°C (47°F) Btu/hr: 12,000 Min. COP @ Max capacity 12.5°F (-15 °C): 1.8 Min Capacity maintenance (max -15°C (5°F))/Rated 8.3°C (47°F)), 70% | New A/C with Existing Furnace | New AC and existing furnace or new AC and new furnace. A/C unit COP 2.72, Furnace AFUE 90% or Furnace AFUE 95% |  | kBtu/hr | TRM Version 10.0 | 2026-03-19 | 0 | 864 | 0 | -2823 | 0 | 0 | 0 | 1136 | 16 | Low-Income | Not Yet Available | 1 | 1
RES-CCASHP-SH-637-04 | Current | New in TRM Version 10.0 | Residential | Cold Climate Air Source Heat Pump | Electrical panel upgrade required, without Central A/C | Natural Replacement | space heating | Cold Climate Air Source Heat Pump - 4B South Switchover Temp -1°C (30.2°F) | Min. HSPF2 Region V: 6.6 Min. SEER: 15.2 Min. Heating Rated Capacity at 8.3°C (47°F) Btu/hr: 12,000 Min. COP @ Max capacity 12.5°F (-15 °C): 1.8 Min Capacity maintenance (max -15°C (5°F))/Rated 8.3°C (47°F)), 70% | New A/C with Existing Furnace | New AC and existing furnace or new AC and new furnace. A/C unit COP 2.72, Furnace AFUE 90% or Furnace AFUE 95% |  | kBtu/hr | TRM Version 10.0 | 2026-03-19 | 0 | 864 | 0 | -2823 | 0 | 0 | 0 | 2378 | 16 | Low-Income | Not Yet Available | 1 | 1
RES-CCASHP-SH-638-04 | Current | New in TRM Version 10.0 | Residential | Cold Climate Air Source Heat Pump | No electrical panel upgrade, without Central A/C | Natural Replacement | space heating | Cold Climate Air Source Heat Pump - 4B South Switchover Temp 0°C (32°F) | Min. HSPF2 Region V: 6.6 Min. SEER: 15.2 Min. Heating Rated Capacity at 8.3°C (47°F) Btu/hr: 12,000 Min. COP @ Max capacity 12.5°F (-15 °C): 1.8 Min Capacity maintenance (max -15°C (5°F))/Rated 8.3°C (47°F)), 70% | New A/C with Existing Furnace | New AC and existing furnace or new AC and new furnace. A/C unit COP 2.72, Furnace AFUE 90% or Furnace AFUE 95% |  | kBtu/hr | TRM Version 10.0 | 2026-03-19 | 0 | 742 | 0 | -2389 | 0 | 0 | 0 | 1136 | 16 | Low-Income | Not Yet Available | 1 | 1
RES-CCASHP-SH-639-04 | Current | New in TRM Version 10.0 | Residential | Cold Climate Air Source Heat Pump | Electrical panel upgrade required, without Central A/C | Natural Replacement | space heating | Cold Climate Air Source Heat Pump - 4B South Switchover Temp 0°C (32°F) | Min. HSPF2 Region V: 6.6 Min. SEER: 15.2 Min. Heating Rated Capacity at 8.3°C (47°F) Btu/hr: 12,000 Min. COP @ Max capacity 12.5°F (-15 °C): 1.8 Min Capacity maintenance (max -15°C (5°F))/Rated 8.3°C (47°F)), 70% | New A/C with Existing Furnace | New AC and existing furnace or new AC and new furnace. A/C unit COP 2.72, Furnace AFUE 90% or Furnace AFUE 95% |  | kBtu/hr | TRM Version 10.0 | 2026-03-19 | 0 | 742 | 0 | -2389 | 0 | 0 | 0 | 2378 | 16 | Low-Income | Not Yet Available | 1 | 1
RES-CCASHP-SH-640-04 | Current | New in TRM Version 10.0 | Residential | Cold Climate Air Source Heat Pump | No electrical panel upgrade, without Central A/C | Natural Replacement | space heating | Cold Climate Air Source Heat Pump - 4B South Switchover Temp 1°C (33.8°F) | Min. HSPF2 Region V: 6.6 Min. SEER: 15.2 Min. Heating Rated Capacity at 8.3°C (47°F) Btu/hr: 12,000 Min. COP @ Max capacity 12.5°F (-15 °C): 1.8 Min Capacity maintenance (max -15°C (5°F))/Rated 8.3°C (47°F)), 70% | New A/C with Existing Furnace | New AC and existing furnace or new AC and new furnace. A/C unit COP 2.72, Furnace AFUE 90% or Furnace AFUE 95% |  | kBtu/hr | TRM Version 10.0 | 2026-03-19 | 0 | 645 | 0 | -2050 | 0 | 0 | 0 | 1136 | 16 | Low-Income | Not Yet Available | 1 | 1
RES-CCASHP-SH-641-04 | Current | New in TRM Version 10.0 | Residential | Cold Climate Air Source Heat Pump | Electrical panel upgrade required, without Central A/C | Natural Replacement | space heating | Cold Climate Air Source Heat Pump - 4B South Switchover Temp 1°C (33.8°F) | Min. HSPF2 Region V: 6.6 Min. SEER: 15.2 Min. Heating Rated Capacity at 8.3°C (47°F) Btu/hr: 12,000 Min. COP @ Max capacity 12.5°F (-15 °C): 1.8 Min Capacity maintenance (max -15°C (5°F))/Rated 8.3°C (47°F)), 70% | New A/C with Existing Furnace | New AC and existing furnace or new AC and new furnace. A/C unit COP 2.72, Furnace AFUE 90% or Furnace AFUE 95% |  | kBtu/hr | TRM Version 10.0 | 2026-03-19 | 0 | 645 | 0 | -2050 | 0 | 0 | 0 | 2378 | 16 | Low-Income | Not Yet Available | 1 | 1
RES-CCASHP-SH-642-04 | Current | New in TRM Version 10.0 | Residential | Cold Climate Air Source Heat Pump | No electrical panel upgrade, without Central A/C | Natural Replacement | space heating | Cold Climate Air Source Heat Pump - 4B South Switchover Temp 2°C (35.6°F) | Min. HSPF2 Region V: 6.6 Min. SEER: 15.2 Min. Heating Rated Capacity at 8.3°C (47°F) Btu/hr: 12,000 Min. COP @ Max capacity 12.5°F (-15 °C): 1.8 Min Capacity maintenance (max -15°C (5°F))/Rated 8.3°C (47°F)), 70% | New A/C with Existing Furnace | New AC and existing furnace or new AC and new furnace. A/C unit COP 2.72, Furnace AFUE 90% or Furnace AFUE 95% |  | kBtu/hr | TRM Version 10.0 | 2026-03-19 | 0 | 536 | 0 | -1672 | 0 | 0 | 0 | 1136 | 16 | Low-Income | Not Yet Available | 1 | 1
RES-CCASHP-SH-643-04 | Current | New in TRM Version 10.0 | Residential | Cold Climate Air Source Heat Pump | Electrical panel upgrade required, without Central A/C | Natural Replacement | space heating | Cold Climate Air Source Heat Pump - 4B South Switchover Temp 2°C (35.6°F) | Min. HSPF2 Region V: 6.6 Min. SEER: 15.2 Min. Heating Rated Capacity at 8.3°C (47°F) Btu/hr: 12,000 Min. COP @ Max capacity 12.5°F (-15 °C): 1.8 Min Capacity maintenance (max -15°C (5°F))/Rated 8.3°C (47°F)), 70% | New A/C with Existing Furnace | New AC and existing furnace or new AC and new furnace. A/C unit COP 2.72, Furnace AFUE 90% or Furnace AFUE 95% |  | kBtu/hr | TRM Version 10.0 | 2026-03-19 | 0 | 536 | 0 | -1672 | 0 | 0 | 0 | 2378 | 16 | Low-Income | Not Yet Available | 1 | 1
RES-CCASHP-SH-644-04 | Current | New in TRM Version 10.0 | Residential | Cold Climate Air Source Heat Pump | No electrical panel upgrade, without Central A/C | Natural Replacement | space heating | Cold Climate Air Source Heat Pump - 4B South Switchover Temp 3°C (37.4°F) | Min. HSPF2 Region V: 6.6 Min. SEER: 15.2 Min. Heating Rated Capacity at 8.3°C (47°F) Btu/hr: 12,000 Min. COP @ Max capacity 12.5°F (-15 °C): 1.8 Min Capacity maintenance (max -15°C (5°F))/Rated 8.3°C (47°F)), 70% | New A/C with Existing Furnace | New AC and existing furnace or new AC and new furnace. A/C unit COP 2.72, Furnace AFUE 90% or Furnace AFUE 95% |  | kBtu/hr | TRM Version 10.0 | 2026-03-19 | 0 | 420 | 0 | -1276 | 0 | 0 | 0 | 1136 | 16 | Low-Income | Not Yet Available | 1 | 1
RES-CCASHP-SH-645-04 | Current | New in TRM Version 10.0 | Residential | Cold Climate Air Source Heat Pump | Electrical panel upgrade required, without Central A/C | Natural Replacement | space heating | Cold Climate Air Source Heat Pump - 4B South Switchover Temp 3°C (37.4°F) | Min. HSPF2 Region V: 6.6 Min. SEER: 15.2 Min. Heating Rated Capacity at 8.3°C (47°F) Btu/hr: 12,000 Min. COP @ Max capacity 12.5°F (-15 °C): 1.8 Min Capacity maintenance (max -15°C (5°F))/Rated 8.3°C (47°F)), 70% | New A/C with Existing Furnace | New AC and existing furnace or new AC and new furnace. A/C unit COP 2.72, Furnace AFUE 90% or Furnace AFUE 95% |  | kBtu/hr | TRM Version 10.0 | 2026-03-19 | 0 | 420 | 0 | -1276 | 0 | 0 | 0 | 2378 | 16 | Low-Income | Not Yet Available | 1 | 1
RES-CCASHP-SH-646-04 | Current | New in TRM Version 10.0 | Residential | Cold Climate Air Source Heat Pump | No electrical panel upgrade, without Central A/C | Natural Replacement | space heating | Cold Climate Air Source Heat Pump - 4B South Switchover Temp 4°C (39.2°F) | Min. HSPF2 Region V: 6.6 Min. SEER: 15.2 Min. Heating Rated Capacity at 8.3°C (47°F) Btu/hr: 12,000 Min. COP @ Max capacity 12.5°F (-15 °C): 1.8 Min Capacity maintenance (max -15°C (5°F))/Rated 8.3°C (47°F)), 70% | New A/C with Existing Furnace | New AC and existing furnace or new AC and new furnace. A/C unit COP 2.72, Furnace AFUE 90% or Furnace AFUE 95% |  | kBtu/hr | TRM Version 10.0 | 2026-03-19 | 0 | 322 | 0 | -941 | 0 | 0 | 0 | 1136 | 16 | Low-Income | Not Yet Available | 1 | 1
RES-CCASHP-SH-647-04 | Current | New in TRM Version 10.0 | Residential | Cold Climate Air Source Heat Pump | Electrical panel upgrade required, without Central A/C | Natural Replacement | space heating | Cold Climate Air Source Heat Pump - 4B South Switchover Temp 4°C (39.2°F) | Min. HSPF2 Region V: 6.6 Min. SEER: 15.2 Min. Heating Rated Capacity at 8.3°C (47°F) Btu/hr: 12,000 Min. COP @ Max capacity 12.5°F (-15 °C): 1.8 Min Capacity maintenance (max -15°C (5°F))/Rated 8.3°C (47°F)), 70% | New A/C with Existing Furnace | New AC and existing furnace or new AC and new furnace. A/C unit COP 2.72, Furnace AFUE 90% or Furnace AFUE 95% |  | kBtu/hr | TRM Version 10.0 | 2026-03-19 | 0 | 322 | 0 | -941 | 0 | 0 | 0 | 2378 | 16 | Low-Income | Not Yet Available | 1 | 1
RES-CCASHP-SH-648-04 | Current | New in TRM Version 10.0 | Residential | Cold Climate Air Source Heat Pump | No electrical panel upgrade, without Central A/C | Natural Replacement | space heating | Cold Climate Air Source Heat Pump - 4B South Switchover Temp 5°C (41.0°F) | Min. HSPF2 Region V: 6.6 Min. SEER: 15.2 Min. Heating Rated Capacity at 8.3°C (47°F) Btu/hr: 12,000 Min. COP @ Max capacity 12.5°F (-15 °C): 1.8 Min Capacity maintenance (max -15°C (5°F))/Rated 8.3°C (47°F)), 70% | New A/C with Existing Furnace | New AC and existing furnace or new AC and new furnace. A/C unit COP 2.72, Furnace AFUE 90% or Furnace AFUE 95% |  | kBtu/hr | TRM Version 10.0 | 2026-03-19 | 0 | 247 | 0 | -685 | 0 | 0 | 0 | 1136 | 16 | Low-Income | Not Yet Available | 1 | 1
RES-CCASHP-SH-649-04 | Current | New in TRM Version 10.0 | Residential | Cold Climate Air Source Heat Pump | Electrical panel upgrade required, without Central A/C | Natural Replacement | space heating | Cold Climate Air Source Heat Pump - 4B South Switchover Temp 5°C (41.0°F) | Min. HSPF2 Region V: 6.6 Min. SEER: 15.2 Min. Heating Rated Capacity at 8.3°C (47°F) Btu/hr: 12,000 Min. COP @ Max capacity 12.5°F (-15 °C): 1.8 Min Capacity maintenance (max -15°C (5°F))/Rated 8.3°C (47°F)), 70% | New A/C with Existing Furnace | New AC and existing furnace or new AC and new furnace. A/C unit COP 2.72, Furnace AFUE 90% or Furnace AFUE 95% |  | kBtu/hr | TRM Version 10.0 | 2026-03-19 | 0 | 247 | 0 | -685 | 0 | 0 | 0 | 2378 | 16 | Low-Income | Not Yet Available | 1 | 1
RES-CCASHP-SH-650-04 | Current | New in TRM Version 10.0 | Residential | Cold Climate Air Source Heat Pump | No electrical panel upgrade, without Central A/C | Natural Replacement | space heating | Cold Climate Air Source Heat Pump - 4B South Switchover Temp 6°C (42.8°F) | Min. HSPF2 Region V: 6.6 Min. SEER: 15.2 Min. Heating Rated Capacity at 8.3°C (47°F) Btu/hr: 12,000 Min. COP @ Max capacity 12.5°F (-15 °C): 1.8 Min Capacity maintenance (max -15°C (5°F))/Rated 8.3°C (47°F)), 70% | New A/C with Existing Furnace | New AC and existing furnace or new AC and new furnace. A/C unit COP 2.72, Furnace AFUE 90% or Furnace AFUE 95% |  | kBtu/hr | TRM Version 10.0 | 2026-03-19 | 0 | 181 | 0 | -456 | 0 | 0 | 0 | 1136 | 16 | Low-Income | Not Yet Available | 1 | 1
RES-CCASHP-SH-651-04 | Current | New in TRM Version 10.0 | Residential | Cold Climate Air Source Heat Pump | Electrical panel upgrade required, without Central A/C | Natural Replacement | space heating | Cold Climate Air Source Heat Pump - 4B South Switchover Temp 6°C (42.8°F) | Min. HSPF2 Region V: 6.6 Min. SEER: 15.2 Min. Heating Rated Capacity at 8.3°C (47°F) Btu/hr: 12,000 Min. COP @ Max capacity 12.5°F (-15 °C): 1.8 Min Capacity maintenance (max -15°C (5°F))/Rated 8.3°C (47°F)), 70% | New A/C with Existing Furnace | New AC and existing furnace or new AC and new furnace. A/C unit COP 2.72, Furnace AFUE 90% or Furnace AFUE 95% |  | kBtu/hr | TRM Version 10.0 | 2026-03-19 | 0 | 181 | 0 | -456 | 0 | 0 | 0 | 2378 | 16 | Low-Income | Not Yet Available | 1 | 1
RES-CCASHP-SH-652-04 | Current | New in TRM Version 10.0 | Residential | Cold Climate Air Source Heat Pump | No electrical panel upgrade, without Central A/C | Natural Replacement | space heating | Cold Climate Air Source Heat Pump - 4B South Switchover Temp 7°C (44.6°F) | Min. HSPF2 Region V: 6.6 Min. SEER: 15.2 Min. Heating Rated Capacity at 8.3°C (47°F) Btu/hr: 12,000 Min. COP @ Max capacity 12.5°F (-15 °C): 1.8 Min Capacity maintenance (max -15°C (5°F))/Rated 8.3°C (47°F)), 70% | New A/C with Existing Furnace | New AC and existing furnace or new AC and new furnace. A/C unit COP 2.72, Furnace AFUE 90% or Furnace AFUE 95% |  | kBtu/hr | TRM Version 10.0 | 2026-03-19 | 0 | 128 | 0 | -273 | 0 | 0 | 0 | 1136 | 16 | Low-Income | Not Yet Available | 1 | 1
RES-CCASHP-SH-653-04 | Current | New in TRM Version 10.0 | Residential | Cold Climate Air Source Heat Pump | Electrical panel upgrade required, without Central A/C | Natural Replacement | space heating | Cold Climate Air Source Heat Pump - 4B South Switchover Temp 7°C (44.6°F) | Min. HSPF2 Region V: 6.6 Min. SEER: 15.2 Min. Heating Rated Capacity at 8.3°C (47°F) Btu/hr: 12,000 Min. COP @ Max capacity 12.5°F (-15 °C): 1.8 Min Capacity maintenance (max -15°C (5°F))/Rated 8.3°C (47°F)), 70% | New A/C with Existing Furnace | New AC and existing furnace or new AC and new furnace. A/C unit COP 2.72, Furnace AFUE 90% or Furnace AFUE 95% |  | kBtu/hr | TRM Version 10.0 | 2026-03-19 | 0 | 128 | 0 | -273 | 0 | 0 | 0 | 2378 | 16 | Low-Income | Not Yet Available | 1 | 1
RES-CCASHP-SH-654-04 | Current | New in TRM Version 10.0 | Residential | Cold Climate Air Source Heat Pump | No electrical panel upgrade, without Central A/C | Natural Replacement | space heating | Cold Climate Air Source Heat Pump - 4B South Switchover Temp 8°C (46.4°F) | Min. HSPF2 Region V: 6.6 Min. SEER: 15.2 Min. Heating Rated Capacity at 8.3°C (47°F) Btu/hr: 12,000 Min. COP @ Max capacity 12.5°F (-15 °C): 1.8 Min Capacity maintenance (max -15°C (5°F))/Rated 8.3°C (47°F)), 70% | New A/C with Existing Furnace | New AC and existing furnace or new AC and new furnace. A/C unit COP 2.72, Furnace AFUE 90% or Furnace AFUE 95% |  | kBtu/hr | TRM Version 10.0 | 2026-03-19 | 0 | 73 | 0 | -85 | 0 | 0 | 0 | 1136 | 16 | Low-Income | Not Yet Available | 1 | 1
RES-CCASHP-SH-655-04 | Current | New in TRM Version 10.0 | Residential | Cold Climate Air Source Heat Pump | Electrical panel upgrade required, without Central A/C | Natural Replacement | space heating | Cold Climate Air Source Heat Pump - 4B South Switchover Temp 8°C (46.4°F) | Min. HSPF2 Region V: 6.6 Min. SEER: 15.2 Min. Heating Rated Capacity at 8.3°C (47°F) Btu/hr: 12,000 Min. COP @ Max capacity 12.5°F (-15 °C): 1.8 Min Capacity maintenance (max -15°C (5°F))/Rated 8.3°C (47°F)), 70% | New A/C with Existing Furnace | New AC and existing furnace or new AC and new furnace. A/C unit COP 2.72, Furnace AFUE 90% or Furnace AFUE 95% |  | kBtu/hr | TRM Version 10.0 | 2026-03-19 | 0 | 73 | 0 | -85 | 0 | 0 | 0 | 2378 | 16 | Low-Income | Not Yet Available | 1 | 1
RES-CCASHP-SH-656-04 | Current | New in TRM Version 10.0 | Residential | Cold Climate Air Source Heat Pump | No electrical panel upgrade, without Central A/C | Natural Replacement | space heating | Cold Climate Air Source Heat Pump - 4B South Switchover Temp 9°C (48.2°F) | Min. HSPF2 Region V: 6.6 Min. SEER: 15.2 Min. Heating Rated Capacity at 8.3°C (47°F) Btu/hr: 12,000 Min. COP @ Max capacity 12.5°F (-15 °C): 1.8 Min Capacity maintenance (max -15°C (5°F))/Rated 8.3°C (47°F)), 70% | New A/C with Existing Furnace | New AC and existing furnace or new AC and new furnace. A/C unit COP 2.72, Furnace AFUE 90% or Furnace AFUE 95% |  | kBtu/hr | TRM Version 10.0 | 2026-03-19 | 0 | 41 | 0 | 28 | 0 | 0 | 0 | 1136 | 16 | Low-Income | Not Yet Available | 1 | 1
RES-CCASHP-SH-657-04 | Current | New in TRM Version 10.0 | Residential | Cold Climate Air Source Heat Pump | Electrical panel upgrade required, without Central A/C | Natural Replacement | space heating | Cold Climate Air Source Heat Pump - 4B South Switchover Temp 9°C (48.2°F) | Min. HSPF2 Region V: 6.6 Min. SEER: 15.2 Min. Heating Rated Capacity at 8.3°C (47°F) Btu/hr: 12,000 Min. COP @ Max capacity 12.5°F (-15 °C): 1.8 Min Capacity maintenance (max -15°C (5°F))/Rated 8.3°C (47°F)), 70% | New A/C with Existing Furnace | New AC and existing furnace or new AC and new furnace. A/C unit COP 2.72, Furnace AFUE 90% or Furnace AFUE 95% |  | kBtu/hr | TRM Version 10.0 | 2026-03-19 | 0 | 41 | 0 | 28 | 0 | 0 | 0 | 2378 | 16 | Low-Income | Not Yet Available | 1 | 1
RES-CCASHP-SH-658-04 | Current | New in TRM Version 10.0 | Residential | Cold Climate Air Source Heat Pump | No electrical panel upgrade, without Central A/C | Natural Replacement | space heating | Cold Climate Air Source Heat Pump - 4B South Switchover Temp 10°C (50.0°F) | Min. HSPF2 Region V: 6.6 Min. SEER: 15.2 Min. Heating Rated Capacity at 8.3°C (47°F) Btu/hr: 12,000 Min. COP @ Max capacity 12.5°F (-15 °C): 1.8 Min Capacity maintenance (max -15°C (5°F))/Rated 8.3°C (47°F)), 70% | New A/C with Existing Furnace | New AC and existing furnace or new AC and new furnace. A/C unit COP 2.72, Furnace AFUE 90% or Furnace AFUE 95% |  | kBtu/hr | TRM Version 10.0 | 2026-03-19 | 0 | 24 | 0 | 91 | 0 | 0 | 0 | 1136 | 16 | Low-Income | Not Yet Available | 1 | 1
RES-CCASHP-SH-659-04 | Current | New in TRM Version 10.0 | Residential | Cold Climate Air Source Heat Pump | Electrical panel upgrade required, without Central A/C | Natural Replacement | space heating | Cold Climate Air Source Heat Pump - 4B South Switchover Temp 10°C (50.0°F) | Min. HSPF2 Region V: 6.6 Min. SEER: 15.2 Min. Heating Rated Capacity at 8.3°C (47°F) Btu/hr: 12,000 Min. COP @ Max capacity 12.5°F (-15 °C): 1.8 Min Capacity maintenance (max -15°C (5°F))/Rated 8.3°C (47°F)), 70% | New A/C with Existing Furnace | New AC and existing furnace or new AC and new furnace. A/C unit COP 2.72, Furnace AFUE 90% or Furnace AFUE 95% |  | kBtu/hr | TRM Version 10.0 | 2026-03-19 | 0 | 24 | 0 | 91 | 0 | 0 | 0 | 2378 | 16 | Low-Income | Not Yet Available | 1 | 1
RES-CCASHP-SH-660-04 | Current | New in TRM Version 10.0 | Residential | Cold Climate Air Source Heat Pump | No electrical panel upgrade, without Central A/C | Natural Replacement | space heating | Cold Climate Air Source Heat Pump - 4C South Automatic Switchover | Min. HSPF2 Region V: 6.6 Min. SEER: 15.2 Min. Heating Rated Capacity at 8.3°C (47°F) Btu/hr: 12,000 Min. COP @ Max capacity 12.5°F (-15 °C): 1.8 Min Capacity maintenance (max -15°C (5°F))/Rated 8.3°C (47°F)), 70% | Existing/no AC or New A/C with New Furnace or Replacing heating and cooling | Add or replace existing A/C unit with new one with existing furnace. A/C unit COP 2.72 Furnace AFUE 90% / replace heating and cooling, A/C Unit 2.72 Furnace AFUE 95% |  | kBtu/hr | TRM Version 10.0 | 2026-03-19 | 0 | 1594 | 0 | -6608 | 0 | 0 | 0 | 1888 | 16 | Low-Income | Not Yet Available | 1 | 1
RES-CCASHP-SH-661-04 | Current | New in TRM Version 10.0 | Residential | Cold Climate Air Source Heat Pump | Electrical panel upgrade required, without Central A/C | Natural Replacement | space heating | Cold Climate Air Source Heat Pump - 4C South Automatic Switchover | Min. HSPF2 Region V: 6.6 Min. SEER: 15.2 Min. Heating Rated Capacity at 8.3°C (47°F) Btu/hr: 12,000 Min. COP @ Max capacity 12.5°F (-15 °C): 1.8 Min Capacity maintenance (max -15°C (5°F))/Rated 8.3°C (47°F)), 70% | Existing/no AC or New A/C with New Furnace or Replacing heating and cooling | Add or replace existing A/C unit with new one with existing furnace. A/C unit COP 2.72 Furnace AFUE 90% / replace heating and cooling, A/C Unit 2.72 Furnace AFUE 95% |  | kBtu/hr | TRM Version 10.0 | 2026-03-19 | 0 | 1594 | 0 | -6608 | 0 | 0 | 0 | 3129 | 16 | Low-Income | Not Yet Available | 1 | 1
RES-CCASHP-SH-662-04 | Current | New in TRM Version 10.0 | Residential | Cold Climate Air Source Heat Pump | No electrical panel upgrade, without Central A/C | Natural Replacement | space heating | Cold Climate Air Source Heat Pump - 4C South Switchover Temp -8.3°C (17°F) | Min. HSPF2 Region V: 6.6 Min. SEER: 15.2 Min. Heating Rated Capacity at 8.3°C (47°F) Btu/hr: 12,000 Min. COP @ Max capacity 12.5°F (-15 °C): 1.8 Min Capacity maintenance (max -15°C (5°F))/Rated 8.3°C (47°F)), 70% | Existing/no AC or New A/C with New Furnace or Replacing heating and cooling | Add or replace existing A/C unit with new one with existing furnace. A/C unit COP 2.72 Furnace AFUE 90% / replace heating and cooling, A/C Unit 2.72 Furnace AFUE 95% |  | kBtu/hr | TRM Version 10.0 | 2026-03-19 | 0 | 1531 | 0 | -6367 | 0 | 0 | 0 | 1888 | 16 | Low-Income | Not Yet Available | 1 | 1
RES-CCASHP-SH-663-04 | Current | New in TRM Version 10.0 | Residential | Cold Climate Air Source Heat Pump | Electrical panel upgrade required, without Central A/C | Natural Replacement | space heating | Cold Climate Air Source Heat Pump - 4C South Switchover Temp -8.3°C (17°F) | Min. HSPF2 Region V: 6.6 Min. SEER: 15.2 Min. Heating Rated Capacity at 8.3°C (47°F) Btu/hr: 12,000 Min. COP @ Max capacity 12.5°F (-15 °C): 1.8 Min Capacity maintenance (max -15°C (5°F))/Rated 8.3°C (47°F)), 70% | Existing/no AC or New A/C with New Furnace or Replacing heating and cooling | Add or replace existing A/C unit with new one with existing furnace. A/C unit COP 2.72 Furnace AFUE 90% / replace heating and cooling, A/C Unit 2.72 Furnace AFUE 95% |  | kBtu/hr | TRM Version 10.0 | 2026-03-19 | 0 | 1531 | 0 | -6367 | 0 | 0 | 0 | 3129 | 16 | Low-Income | Not Yet Available | 1 | 1
RES-CCASHP-SH-664-04 | Current | New in TRM Version 10.0 | Residential | Cold Climate Air Source Heat Pump | No electrical panel upgrade, without Central A/C | Natural Replacement | space heating | Cold Climate Air Source Heat Pump - 4C South Switchover Temp -7°C (19.4°F) | Min. HSPF2 Region V: 6.6 Min. SEER: 15.2 Min. Heating Rated Capacity at 8.3°C (47°F) Btu/hr: 12,000 Min. COP @ Max capacity 12.5°F (-15 °C): 1.8 Min Capacity maintenance (max -15°C (5°F))/Rated 8.3°C (47°F)), 70% | Existing/no AC or New A/C with New Furnace or Replacing heating and cooling | Add or replace existing A/C unit with new one with existing furnace. A/C unit COP 2.72 Furnace AFUE 90% / replace heating and cooling, A/C Unit 2.72 Furnace AFUE 95% |  | kBtu/hr | TRM Version 10.0 | 2026-03-19 | 0 | 1487 | 0 | -6192 | 0 | 0 | 0 | 1888 | 16 | Low-Income | Not Yet Available | 1 | 1
RES-CCASHP-SH-665-04 | Current | New in TRM Version 10.0 | Residential | Cold Climate Air Source Heat Pump | Electrical panel upgrade required, without Central A/C | Natural Replacement | space heating | Cold Climate Air Source Heat Pump - 4C South Switchover Temp -7°C (19.4°F) | Min. HSPF2 Region V: 6.6 Min. SEER: 15.2 Min. Heating Rated Capacity at 8.3°C (47°F) Btu/hr: 12,000 Min. COP @ Max capacity 12.5°F (-15 °C): 1.8 Min Capacity maintenance (max -15°C (5°F))/Rated 8.3°C (47°F)), 70% | Existing/no AC or New A/C with New Furnace or Replacing heating and cooling | Add or replace existing A/C unit with new one with existing furnace. A/C unit COP 2.72 Furnace AFUE 90% / replace heating and cooling, A/C Unit 2.72 Furnace AFUE 95% |  | kBtu/hr | TRM Version 10.0 | 2026-03-19 | 0 | 1487 | 0 | -6192 | 0 | 0 | 0 | 3129 | 16 | Low-Income | Not Yet Available | 1 | 1
RES-CCASHP-SH-666-04 | Current | New in TRM Version 10.0 | Residential | Cold Climate Air Source Heat Pump | No electrical panel upgrade, without Central A/C | Natural Replacement | space heating | Cold Climate Air Source Heat Pump - 4C South Switchover Temp -6°C (21.2°F) | Min. HSPF2 Region V: 6.6 Min. SEER: 15.2 Min. Heating Rated Capacity at 8.3°C (47°F) Btu/hr: 12,000 Min. COP @ Max capacity 12.5°F (-15 °C): 1.8 Min Capacity maintenance (max -15°C (5°F))/Rated 8.3°C (47°F)), 70% | Existing/no AC or New A/C with New Furnace or Replacing heating and cooling | Add or replace existing A/C unit with new one with existing furnace. A/C unit COP 2.72 Furnace AFUE 90% / replace heating and cooling, A/C Unit 2.72 Furnace AFUE 95% |  | kBtu/hr | TRM Version 10.0 | 2026-03-19 | 0 | 1430 | 0 | -5979 | 0 | 0 | 0 | 1888 | 16 | Low-Income | Not Yet Available | 1 | 1
RES-CCASHP-SH-667-04 | Current | New in TRM Version 10.0 | Residential | Cold Climate Air Source Heat Pump | Electrical panel upgrade required, without Central A/C | Natural Replacement | space heating | Cold Climate Air Source Heat Pump - 4C South Switchover Temp -6°C (21.2°F) | Min. HSPF2 Region V: 6.6 Min. SEER: 15.2 Min. Heating Rated Capacity at 8.3°C (47°F) Btu/hr: 12,000 Min. COP @ Max capacity 12.5°F (-15 °C): 1.8 Min Capacity maintenance (max -15°C (5°F))/Rated 8.3°C (47°F)), 70% | Existing/no AC or New A/C with New Furnace or Replacing heating and cooling | Add or replace existing A/C unit with new one with existing furnace. A/C unit COP 2.72 Furnace AFUE 90% / replace heating and cooling, A/C Unit 2.72 Furnace AFUE 95% |  | kBtu/hr | TRM Version 10.0 | 2026-03-19 | 0 | 1430 | 0 | -5979 | 0 | 0 | 0 | 3129 | 16 | Low-Income | Not Yet Available | 1 | 1
RES-CCASHP-SH-668-04 | Current | New in TRM Version 10.0 | Residential | Cold Climate Air Source Heat Pump | No electrical panel upgrade, without Central A/C | Natural Replacement | space heating | Cold Climate Air Source Heat Pump - 4C South Switchover Temp -5°C (23.0°F) | Min. HSPF2 Region V: 6.6 Min. SEER: 15.2 Min. Heating Rated Capacity at 8.3°C (47°F) Btu/hr: 12,000 Min. COP @ Max capacity 12.5°F (-15 °C): 1.8 Min Capacity maintenance (max -15°C (5°F))/Rated 8.3°C (47°F)), 70% | Existing/no AC or New A/C with New Furnace or Replacing heating and cooling | Add or replace existing A/C unit with new one with existing furnace. A/C unit COP 2.72 Furnace AFUE 90% / replace heating and cooling, A/C Unit 2.72 Furnace AFUE 95% |  | kBtu/hr | TRM Version 10.0 | 2026-03-19 | 0 | 1328 | 0 | -5604 | 0 | 0 | 0 | 1888 | 16 | Low-Income | Not Yet Available | 1 | 1
RES-CCASHP-SH-669-04 | Current | New in TRM Version 10.0 | Residential | Cold Climate Air Source Heat Pump | Electrical panel upgrade required, without Central A/C | Natural Replacement | space heating | Cold Climate Air Source Heat Pump - 4C South Switchover Temp -5°C (23.0°F) | Min. HSPF2 Region V: 6.6 Min. SEER: 15.2 Min. Heating Rated Capacity at 8.3°C (47°F) Btu/hr: 12,000 Min. COP @ Max capacity 12.5°F (-15 °C): 1.8 Min Capacity maintenance (max -15°C (5°F))/Rated 8.3°C (47°F)), 70% | Existing/no AC or New A/C with New Furnace or Replacing heating and cooling | Add or replace existing A/C unit with new one with existing furnace. A/C unit COP 2.72 Furnace AFUE 90% / replace heating and cooling, A/C Unit 2.72 Furnace AFUE 95% |  | kBtu/hr | TRM Version 10.0 | 2026-03-19 | 0 | 1328 | 0 | -5604 | 0 | 0 | 0 | 3129 | 16 | Low-Income | Not Yet Available | 1 | 1
RES-CCASHP-SH-670-04 | Current | New in TRM Version 10.0 | Residential | Cold Climate Air Source Heat Pump | No electrical panel upgrade, without Central A/C | Natural Replacement | space heating | Cold Climate Air Source Heat Pump - 4C South Switchover Temp -4°C (24.8°F) | Min. HSPF2 Region V: 6.6 Min. SEER: 15.2 Min. Heating Rated Capacity at 8.3°C (47°F) Btu/hr: 12,000 Min. COP @ Max capacity 12.5°F (-15 °C): 1.8 Min Capacity maintenance (max -15°C (5°F))/Rated 8.3°C (47°F)), 70% | Existing/no AC or New A/C with New Furnace or Replacing heating and cooling | Add or replace existing A/C unit with new one with existing furnace. A/C unit COP 2.72 Furnace AFUE 90% / replace heating and cooling, A/C Unit 2.72 Furnace AFUE 95% |  | kBtu/hr | TRM Version 10.0 | 2026-03-19 | 0 | 1220 | 0 | -5219 | 0 | 0 | 0 | 1888 | 16 | Low-Income | Not Yet Available | 1 | 1
RES-CCASHP-SH-671-04 | Current | New in TRM Version 10.0 | Residential | Cold Climate Air Source Heat Pump | Electrical panel upgrade required, without Central A/C | Natural Replacement | space heating | Cold Climate Air Source Heat Pump - 4C South Switchover Temp -4°C (24.8°F) | Min. HSPF2 Region V: 6.6 Min. SEER: 15.2 Min. Heating Rated Capacity at 8.3°C (47°F) Btu/hr: 12,000 Min. COP @ Max capacity 12.5°F (-15 °C): 1.8 Min Capacity maintenance (max -15°C (5°F))/Rated 8.3°C (47°F)), 70% | Existing/no AC or New A/C with New Furnace or Replacing heating and cooling | Add or replace existing A/C unit with new one with existing furnace. A/C unit COP 2.72 Furnace AFUE 90% / replace heating and cooling, A/C Unit 2.72 Furnace AFUE 95% |  | kBtu/hr | TRM Version 10.0 | 2026-03-19 | 0 | 1220 | 0 | -5219 | 0 | 0 | 0 | 3129 | 16 | Low-Income | Not Yet Available | 1 | 1
RES-CCASHP-SH-672-04 | Current | New in TRM Version 10.0 | Residential | Cold Climate Air Source Heat Pump | No electrical panel upgrade, without Central A/C | Natural Replacement | space heating | Cold Climate Air Source Heat Pump - 4C South Switchover Temp -3°C (26.6°F) | Min. HSPF2 Region V: 6.6 Min. SEER: 15.2 Min. Heating Rated Capacity at 8.3°C (47°F) Btu/hr: 12,000 Min. COP @ Max capacity 12.5°F (-15 °C): 1.8 Min Capacity maintenance (max -15°C (5°F))/Rated 8.3°C (47°F)), 70% | Existing/no AC or New A/C with New Furnace or Replacing heating and cooling | Add or replace existing A/C unit with new one with existing furnace. A/C unit COP 2.72 Furnace AFUE 90% / replace heating and cooling, A/C Unit 2.72 Furnace AFUE 95% |  | kBtu/hr | TRM Version 10.0 | 2026-03-19 | 0 | 1111 | 0 | -4829 | 0 | 0 | 0 | 1888 | 16 | Low-Income | Not Yet Available | 1 | 1
RES-CCASHP-SH-673-04 | Current | New in TRM Version 10.0 | Residential | Cold Climate Air Source Heat Pump | Electrical panel upgrade required, without Central A/C | Natural Replacement | space heating | Cold Climate Air Source Heat Pump - 4C South Switchover Temp -3°C (26.6°F) | Min. HSPF2 Region V: 6.6 Min. SEER: 15.2 Min. Heating Rated Capacity at 8.3°C (47°F) Btu/hr: 12,000 Min. COP @ Max capacity 12.5°F (-15 °C): 1.8 Min Capacity maintenance (max -15°C (5°F))/Rated 8.3°C (47°F)), 70% | Existing/no AC or New A/C with New Furnace or Replacing heating and cooling | Add or replace existing A/C unit with new one with existing furnace. A/C unit COP 2.72 Furnace AFUE 90% / replace heating and cooling, A/C Unit 2.72 Furnace AFUE 95% |  | kBtu/hr | TRM Version 10.0 | 2026-03-19 | 0 | 1111 | 0 | -4829 | 0 | 0 | 0 | 3129 | 16 | Low-Income | Not Yet Available | 1 | 1
RES-CCASHP-SH-674-04 | Current | New in TRM Version 10.0 | Residential | Cold Climate Air Source Heat Pump | No electrical panel upgrade, without Central A/C | Natural Replacement | space heating | Cold Climate Air Source Heat Pump - 4C South Switchover Temp -2°C (28.4°F) | Min. HSPF2 Region V: 6.6 Min. SEER: 15.2 Min. Heating Rated Capacity at 8.3°C (47°F) Btu/hr: 12,000 Min. COP @ Max capacity 12.5°F (-15 °C): 1.8 Min Capacity maintenance (max -15°C (5°F))/Rated 8.3°C (47°F)), 70% | Existing/no AC or New A/C with New Furnace or Replacing heating and cooling | Add or replace existing A/C unit with new one with existing furnace. A/C unit COP 2.72 Furnace AFUE 90% / replace heating and cooling, A/C Unit 2.72 Furnace AFUE 95% |  | kBtu/hr | TRM Version 10.0 | 2026-03-19 | 0 | 1002 | 0 | -4454 | 0 | 0 | 0 | 1888 | 16 | Low-Income | Not Yet Available | 1 | 1
RES-CCASHP-SH-675-04 | Current | New in TRM Version 10.0 | Residential | Cold Climate Air Source Heat Pump | Electrical panel upgrade required, without Central A/C | Natural Replacement | space heating | Cold Climate Air Source Heat Pump - 4C South Switchover Temp -2°C (28.4°F) | Min. HSPF2 Region V: 6.6 Min. SEER: 15.2 Min. Heating Rated Capacity at 8.3°C (47°F) Btu/hr: 12,000 Min. COP @ Max capacity 12.5°F (-15 °C): 1.8 Min Capacity maintenance (max -15°C (5°F))/Rated 8.3°C (47°F)), 70% | Existing/no AC or New A/C with New Furnace or Replacing heating and cooling | Add or replace existing A/C unit with new one with existing furnace. A/C unit COP 2.72 Furnace AFUE 90% / replace heating and cooling, A/C Unit 2.72 Furnace AFUE 95% |  | kBtu/hr | TRM Version 10.0 | 2026-03-19 | 0 | 1002 | 0 | -4454 | 0 | 0 | 0 | 3129 | 16 | Low-Income | Not Yet Available | 1 | 1
RES-CCASHP-SH-676-04 | Current | New in TRM Version 10.0 | Residential | Cold Climate Air Source Heat Pump | No electrical panel upgrade, without Central A/C | Natural Replacement | space heating | Cold Climate Air Source Heat Pump - 4C South Switchover Temp -1°C (30.2°F) | Min. HSPF2 Region V: 6.6 Min. SEER: 15.2 Min. Heating Rated Capacity at 8.3°C (47°F) Btu/hr: 12,000 Min. COP @ Max capacity 12.5°F (-15 °C): 1.8 Min Capacity maintenance (max -15°C (5°F))/Rated 8.3°C (47°F)), 70% | Existing/no AC or New A/C with New Furnace or Replacing heating and cooling | Add or replace existing A/C unit with new one with existing furnace. A/C unit COP 2.72 Furnace AFUE 90% / replace heating and cooling, A/C Unit 2.72 Furnace AFUE 95% |  | kBtu/hr | TRM Version 10.0 | 2026-03-19 | 0 | 869 | 0 | -3997 | 0 | 0 | 0 | 1888 | 16 | Low-Income | Not Yet Available | 1 | 1
RES-CCASHP-SH-677-04 | Current | New in TRM Version 10.0 | Residential | Cold Climate Air Source Heat Pump | Electrical panel upgrade required, without Central A/C | Natural Replacement | space heating | Cold Climate Air Source Heat Pump - 4C South Switchover Temp -1°C (30.2°F) | Min. HSPF2 Region V: 6.6 Min. SEER: 15.2 Min. Heating Rated Capacity at 8.3°C (47°F) Btu/hr: 12,000 Min. COP @ Max capacity 12.5°F (-15 °C): 1.8 Min Capacity maintenance (max -15°C (5°F))/Rated 8.3°C (47°F)), 70% | Existing/no AC or New A/C with New Furnace or Replacing heating and cooling | Add or replace existing A/C unit with new one with existing furnace. A/C unit COP 2.72 Furnace AFUE 90% / replace heating and cooling, A/C Unit 2.72 Furnace AFUE 95% |  | kBtu/hr | TRM Version 10.0 | 2026-03-19 | 0 | 869 | 0 | -3997 | 0 | 0 | 0 | 3129 | 16 | Low-Income | Not Yet Available | 1 | 1
RES-CCASHP-SH-678-04 | Current | New in TRM Version 10.0 | Residential | Cold Climate Air Source Heat Pump | No electrical panel upgrade, without Central A/C | Natural Replacement | space heating | Cold Climate Air Source Heat Pump - 4C South Switchover Temp 0°C (32°F) | Min. HSPF2 Region V: 6.6 Min. SEER: 15.2 Min. Heating Rated Capacity at 8.3°C (47°F) Btu/hr: 12,000 Min. COP @ Max capacity 12.5°F (-15 °C): 1.8 Min Capacity maintenance (max -15°C (5°F))/Rated 8.3°C (47°F)), 70% | Existing/no AC or New A/C with New Furnace or Replacing heating and cooling | Add or replace existing A/C unit with new one with existing furnace. A/C unit COP 2.72 Furnace AFUE 90% / replace heating and cooling, A/C Unit 2.72 Furnace AFUE 95% |  | kBtu/hr | TRM Version 10.0 | 2026-03-19 | 0 | 739 | 0 | -3557 | 0 | 0 | 0 | 1888 | 16 | Low-Income | Not Yet Available | 1 | 1
RES-CCASHP-SH-679-04 | Current | New in TRM Version 10.0 | Residential | Cold Climate Air Source Heat Pump | Electrical panel upgrade required, without Central A/C | Natural Replacement | space heating | Cold Climate Air Source Heat Pump - 4C South Switchover Temp 0°C (32°F) | Min. HSPF2 Region V: 6.6 Min. SEER: 15.2 Min. Heating Rated Capacity at 8.3°C (47°F) Btu/hr: 12,000 Min. COP @ Max capacity 12.5°F (-15 °C): 1.8 Min Capacity maintenance (max -15°C (5°F))/Rated 8.3°C (47°F)), 70% | Existing/no AC or New A/C with New Furnace or Replacing heating and cooling | Add or replace existing A/C unit with new one with existing furnace. A/C unit COP 2.72 Furnace AFUE 90% / replace heating and cooling, A/C Unit 2.72 Furnace AFUE 95% |  | kBtu/hr | TRM Version 10.0 | 2026-03-19 | 0 | 739 | 0 | -3557 | 0 | 0 | 0 | 3129 | 16 | Low-Income | Not Yet Available | 1 | 1
RES-CCASHP-SH-680-04 | Current | New in TRM Version 10.0 | Residential | Cold Climate Air Source Heat Pump | No electrical panel upgrade, without Central A/C | Natural Replacement | space heating | Cold Climate Air Source Heat Pump - 4C South Switchover Temp 1°C (33.8°F) | Min. HSPF2 Region V: 6.6 Min. SEER: 15.2 Min. Heating Rated Capacity at 8.3°C (47°F) Btu/hr: 12,000 Min. COP @ Max capacity 12.5°F (-15 °C): 1.8 Min Capacity maintenance (max -15°C (5°F))/Rated 8.3°C (47°F)), 70% | Existing/no AC or New A/C with New Furnace or Replacing heating and cooling | Add or replace existing A/C unit with new one with existing furnace. A/C unit COP 2.72 Furnace AFUE 90% / replace heating and cooling, A/C Unit 2.72 Furnace AFUE 95% |  | kBtu/hr | TRM Version 10.0 | 2026-03-19 | 0 | 642 | 0 | -3231 | 0 | 0 | 0 | 1888 | 16 | Low-Income | Not Yet Available | 1 | 1
RES-CCASHP-SH-681-04 | Current | New in TRM Version 10.0 | Residential | Cold Climate Air Source Heat Pump | Electrical panel upgrade required, without Central A/C | Natural Replacement | space heating | Cold Climate Air Source Heat Pump - 4C South Switchover Temp 1°C (33.8°F) | Min. HSPF2 Region V: 6.6 Min. SEER: 15.2 Min. Heating Rated Capacity at 8.3°C (47°F) Btu/hr: 12,000 Min. COP @ Max capacity 12.5°F (-15 °C): 1.8 Min Capacity maintenance (max -15°C (5°F))/Rated 8.3°C (47°F)), 70% | Existing/no AC or New A/C with New Furnace or Replacing heating and cooling | Add or replace existing A/C unit with new one with existing furnace. A/C unit COP 2.72 Furnace AFUE 90% / replace heating and cooling, A/C Unit 2.72 Furnace AFUE 95% |  | kBtu/hr | TRM Version 10.0 | 2026-03-19 | 0 | 642 | 0 | -3231 | 0 | 0 | 0 | 3129 | 16 | Low-Income | Not Yet Available | 1 | 1
RES-CCASHP-SH-682-04 | Current | New in TRM Version 10.0 | Residential | Cold Climate Air Source Heat Pump | No electrical panel upgrade, without Central A/C | Natural Replacement | space heating | Cold Climate Air Source Heat Pump - 4C South Switchover Temp 2°C (35.6°F) | Min. HSPF2 Region V: 6.6 Min. SEER: 15.2 Min. Heating Rated Capacity at 8.3°C (47°F) Btu/hr: 12,000 Min. COP @ Max capacity 12.5°F (-15 °C): 1.8 Min Capacity maintenance (max -15°C (5°F))/Rated 8.3°C (47°F)), 70% | Existing/no AC or New A/C with New Furnace or Replacing heating and cooling | Add or replace existing A/C unit with new one with existing furnace. A/C unit COP 2.72 Furnace AFUE 90% / replace heating and cooling, A/C Unit 2.72 Furnace AFUE 95% |  | kBtu/hr | TRM Version 10.0 | 2026-03-19 | 0 | 531 | 0 | -2861 | 0 | 0 | 0 | 1888 | 16 | Low-Income | Not Yet Available | 1 | 1
RES-CCASHP-SH-683-04 | Current | New in TRM Version 10.0 | Residential | Cold Climate Air Source Heat Pump | Electrical panel upgrade required, without Central A/C | Natural Replacement | space heating | Cold Climate Air Source Heat Pump - 4C South Switchover Temp 2°C (35.6°F) | Min. HSPF2 Region V: 6.6 Min. SEER: 15.2 Min. Heating Rated Capacity at 8.3°C (47°F) Btu/hr: 12,000 Min. COP @ Max capacity 12.5°F (-15 °C): 1.8 Min Capacity maintenance (max -15°C (5°F))/Rated 8.3°C (47°F)), 70% | Existing/no AC or New A/C with New Furnace or Replacing heating and cooling | Add or replace existing A/C unit with new one with existing furnace. A/C unit COP 2.72 Furnace AFUE 90% / replace heating and cooling, A/C Unit 2.72 Furnace AFUE 95% |  | kBtu/hr | TRM Version 10.0 | 2026-03-19 | 0 | 531 | 0 | -2861 | 0 | 0 | 0 | 3129 | 16 | Low-Income | Not Yet Available | 1 | 1
RES-CCASHP-SH-684-04 | Current | New in TRM Version 10.0 | Residential | Cold Climate Air Source Heat Pump | No electrical panel upgrade, without Central A/C | Natural Replacement | space heating | Cold Climate Air Source Heat Pump - 4C South Switchover Temp 3°C (37.4°F) | Min. HSPF2 Region V: 6.6 Min. SEER: 15.2 Min. Heating Rated Capacity at 8.3°C (47°F) Btu/hr: 12,000 Min. COP @ Max capacity 12.5°F (-15 °C): 1.8 Min Capacity maintenance (max -15°C (5°F))/Rated 8.3°C (47°F)), 70% | Existing/no AC or New A/C with New Furnace or Replacing heating and cooling | Add or replace existing A/C unit with new one with existing furnace. A/C unit COP 2.72 Furnace AFUE 90% / replace heating and cooling, A/C Unit 2.72 Furnace AFUE 95% |  | kBtu/hr | TRM Version 10.0 | 2026-03-19 | 0 | 417 | 0 | -2479 | 0 | 0 | 0 | 1888 | 16 | Low-Income | Not Yet Available | 1 | 1
RES-CCASHP-SH-685-04 | Current | New in TRM Version 10.0 | Residential | Cold Climate Air Source Heat Pump | Electrical panel upgrade required, without Central A/C | Natural Replacement | space heating | Cold Climate Air Source Heat Pump - 4C South Switchover Temp 3°C (37.4°F) | Min. HSPF2 Region V: 6.6 Min. SEER: 15.2 Min. Heating Rated Capacity at 8.3°C (47°F) Btu/hr: 12,000 Min. COP @ Max capacity 12.5°F (-15 °C): 1.8 Min Capacity maintenance (max -15°C (5°F))/Rated 8.3°C (47°F)), 70% | Existing/no AC or New A/C with New Furnace or Replacing heating and cooling | Add or replace existing A/C unit with new one with existing furnace. A/C unit COP 2.72 Furnace AFUE 90% / replace heating and cooling, A/C Unit 2.72 Furnace AFUE 95% |  | kBtu/hr | TRM Version 10.0 | 2026-03-19 | 0 | 417 | 0 | -2479 | 0 | 0 | 0 | 3129 | 16 | Low-Income | Not Yet Available | 1 | 1
RES-CCASHP-SH-686-04 | Current | New in TRM Version 10.0 | Residential | Cold Climate Air Source Heat Pump | No electrical panel upgrade, without Central A/C | Natural Replacement | space heating | Cold Climate Air Source Heat Pump - 4C South Switchover Temp 4°C (39.2°F) | Min. HSPF2 Region V: 6.6 Min. SEER: 15.2 Min. Heating Rated Capacity at 8.3°C (47°F) Btu/hr: 12,000 Min. COP @ Max capacity 12.5°F (-15 °C): 1.8 Min Capacity maintenance (max -15°C (5°F))/Rated 8.3°C (47°F)), 70% | Existing/no AC or New A/C with New Furnace or Replacing heating and cooling | Add or replace existing A/C unit with new one with existing furnace. A/C unit COP 2.72 Furnace AFUE 90% / replace heating and cooling, A/C Unit 2.72 Furnace AFUE 95% |  | kBtu/hr | TRM Version 10.0 | 2026-03-19 | 0 | 319 | 0 | -2151 | 0 | 0 | 0 | 1888 | 16 | Low-Income | Not Yet Available | 1 | 1
RES-CCASHP-SH-687-04 | Current | New in TRM Version 10.0 | Residential | Cold Climate Air Source Heat Pump | Electrical panel upgrade required, without Central A/C | Natural Replacement | space heating | Cold Climate Air Source Heat Pump - 4C South Switchover Temp 4°C (39.2°F) | Min. HSPF2 Region V: 6.6 Min. SEER: 15.2 Min. Heating Rated Capacity at 8.3°C (47°F) Btu/hr: 12,000 Min. COP @ Max capacity 12.5°F (-15 °C): 1.8 Min Capacity maintenance (max -15°C (5°F))/Rated 8.3°C (47°F)), 70% | Existing/no AC or New A/C with New Furnace or Replacing heating and cooling | Add or replace existing A/C unit with new one with existing furnace. A/C unit COP 2.72 Furnace AFUE 90% / replace heating and cooling, A/C Unit 2.72 Furnace AFUE 95% |  | kBtu/hr | TRM Version 10.0 | 2026-03-19 | 0 | 319 | 0 | -2151 | 0 | 0 | 0 | 3129 | 16 | Low-Income | Not Yet Available | 1 | 1
RES-CCASHP-SH-688-04 | Current | New in TRM Version 10.0 | Residential | Cold Climate Air Source Heat Pump | No electrical panel upgrade, without Central A/C | Natural Replacement | space heating | Cold Climate Air Source Heat Pump - 4C South Switchover Temp 5°C (41.0°F) | Min. HSPF2 Region V: 6.6 Min. SEER: 15.2 Min. Heating Rated Capacity at 8.3°C (47°F) Btu/hr: 12,000 Min. COP @ Max capacity 12.5°F (-15 °C): 1.8 Min Capacity maintenance (max -15°C (5°F))/Rated 8.3°C (47°F)), 70% | Existing/no AC or New A/C with New Furnace or Replacing heating and cooling | Add or replace existing A/C unit with new one with existing furnace. A/C unit COP 2.72 Furnace AFUE 90% / replace heating and cooling, A/C Unit 2.72 Furnace AFUE 95% |  | kBtu/hr | TRM Version 10.0 | 2026-03-19 | 0 | 245 | 0 | -1897 | 0 | 0 | 0 | 1888 | 16 | Low-Income | Not Yet Available | 1 | 1
RES-CCASHP-SH-689-04 | Current | New in TRM Version 10.0 | Residential | Cold Climate Air Source Heat Pump | Electrical panel upgrade required, without Central A/C | Natural Replacement | space heating | Cold Climate Air Source Heat Pump - 4C South Switchover Temp 5°C (41.0°F) | Min. HSPF2 Region V: 6.6 Min. SEER: 15.2 Min. Heating Rated Capacity at 8.3°C (47°F) Btu/hr: 12,000 Min. COP @ Max capacity 12.5°F (-15 °C): 1.8 Min Capacity maintenance (max -15°C (5°F))/Rated 8.3°C (47°F)), 70% | Existing/no AC or New A/C with New Furnace or Replacing heating and cooling | Add or replace existing A/C unit with new one with existing furnace. A/C unit COP 2.72 Furnace AFUE 90% / replace heating and cooling, A/C Unit 2.72 Furnace AFUE 95% |  | kBtu/hr | TRM Version 10.0 | 2026-03-19 | 0 | 245 | 0 | -1897 | 0 | 0 | 0 | 3129 | 16 | Low-Income | Not Yet Available | 1 | 1
RES-CCASHP-SH-690-04 | Current | New in TRM Version 10.0 | Residential | Cold Climate Air Source Heat Pump | No electrical panel upgrade, without Central A/C | Natural Replacement | space heating | Cold Climate Air Source Heat Pump - 4C South Switchover Temp 6°C (42.8°F) | Min. HSPF2 Region V: 6.6 Min. SEER: 15.2 Min. Heating Rated Capacity at 8.3°C (47°F) Btu/hr: 12,000 Min. COP @ Max capacity 12.5°F (-15 °C): 1.8 Min Capacity maintenance (max -15°C (5°F))/Rated 8.3°C (47°F)), 70% | Existing/no AC or New A/C with New Furnace or Replacing heating and cooling | Add or replace existing A/C unit with new one with existing furnace. A/C unit COP 2.72 Furnace AFUE 90% / replace heating and cooling, A/C Unit 2.72 Furnace AFUE 95% |  | kBtu/hr | TRM Version 10.0 | 2026-03-19 | 0 | 179 | 0 | -1667 | 0 | 0 | 0 | 1888 | 16 | Low-Income | Not Yet Available | 1 | 1
RES-CCASHP-SH-691-04 | Current | New in TRM Version 10.0 | Residential | Cold Climate Air Source Heat Pump | Electrical panel upgrade required, without Central A/C | Natural Replacement | space heating | Cold Climate Air Source Heat Pump - 4C South Switchover Temp 6°C (42.8°F) | Min. HSPF2 Region V: 6.6 Min. SEER: 15.2 Min. Heating Rated Capacity at 8.3°C (47°F) Btu/hr: 12,000 Min. COP @ Max capacity 12.5°F (-15 °C): 1.8 Min Capacity maintenance (max -15°C (5°F))/Rated 8.3°C (47°F)), 70% | Existing/no AC or New A/C with New Furnace or Replacing heating and cooling | Add or replace existing A/C unit with new one with existing furnace. A/C unit COP 2.72 Furnace AFUE 90% / replace heating and cooling, A/C Unit 2.72 Furnace AFUE 95% |  | kBtu/hr | TRM Version 10.0 | 2026-03-19 | 0 | 179 | 0 | -1667 | 0 | 0 | 0 | 3129 | 16 | Low-Income | Not Yet Available | 1 | 1
RES-CCASHP-SH-692-04 | Current | New in TRM Version 10.0 | Residential | Cold Climate Air Source Heat Pump | No electrical panel upgrade, without Central A/C | Natural Replacement | space heating | Cold Climate Air Source Heat Pump - 4C South Switchover Temp 7°C (44.6°F) | Min. HSPF2 Region V: 6.6 Min. SEER: 15.2 Min. Heating Rated Capacity at 8.3°C (47°F) Btu/hr: 12,000 Min. COP @ Max capacity 12.5°F (-15 °C): 1.8 Min Capacity maintenance (max -15°C (5°F))/Rated 8.3°C (47°F)), 70% | Existing/no AC or New A/C with New Furnace or Replacing heating and cooling | Add or replace existing A/C unit with new one with existing furnace. A/C unit COP 2.72 Furnace AFUE 90% / replace heating and cooling, A/C Unit 2.72 Furnace AFUE 95% |  | kBtu/hr | TRM Version 10.0 | 2026-03-19 | 0 | 127 | 0 | -1480 | 0 | 0 | 0 | 1888 | 16 | Low-Income | Not Yet Available | 1 | 1
RES-CCASHP-SH-693-04 | Current | New in TRM Version 10.0 | Residential | Cold Climate Air Source Heat Pump | Electrical panel upgrade required, without Central A/C | Natural Replacement | space heating | Cold Climate Air Source Heat Pump - 4C South Switchover Temp 7°C (44.6°F) | Min. HSPF2 Region V: 6.6 Min. SEER: 15.2 Min. Heating Rated Capacity at 8.3°C (47°F) Btu/hr: 12,000 Min. COP @ Max capacity 12.5°F (-15 °C): 1.8 Min Capacity maintenance (max -15°C (5°F))/Rated 8.3°C (47°F)), 70% | Existing/no AC or New A/C with New Furnace or Replacing heating and cooling | Add or replace existing A/C unit with new one with existing furnace. A/C unit COP 2.72 Furnace AFUE 90% / replace heating and cooling, A/C Unit 2.72 Furnace AFUE 95% |  | kBtu/hr | TRM Version 10.0 | 2026-03-19 | 0 | 127 | 0 | -1480 | 0 | 0 | 0 | 3129 | 16 | Low-Income | Not Yet Available | 1 | 1
RES-CCASHP-SH-694-04 | Current | New in TRM Version 10.0 | Residential | Cold Climate Air Source Heat Pump | No electrical panel upgrade, without Central A/C | Natural Replacement | space heating | Cold Climate Air Source Heat Pump - 4C South Switchover Temp 8°C (46.4°F) | Min. HSPF2 Region V: 6.6 Min. SEER: 15.2 Min. Heating Rated Capacity at 8.3°C (47°F) Btu/hr: 12,000 Min. COP @ Max capacity 12.5°F (-15 °C): 1.8 Min Capacity maintenance (max -15°C (5°F))/Rated 8.3°C (47°F)), 70% | Existing/no AC or New A/C with New Furnace or Replacing heating and cooling | Add or replace existing A/C unit with new one with existing furnace. A/C unit COP 2.72 Furnace AFUE 90% / replace heating and cooling, A/C Unit 2.72 Furnace AFUE 95% |  | kBtu/hr | TRM Version 10.0 | 2026-03-19 | 0 | 73 | 0 | -1286 | 0 | 0 | 0 | 1888 | 16 | Low-Income | Not Yet Available | 1 | 1
RES-CCASHP-SH-695-04 | Current | New in TRM Version 10.0 | Residential | Cold Climate Air Source Heat Pump | Electrical panel upgrade required, without Central A/C | Natural Replacement | space heating | Cold Climate Air Source Heat Pump - 4C South Switchover Temp 8°C (46.4°F) | Min. HSPF2 Region V: 6.6 Min. SEER: 15.2 Min. Heating Rated Capacity at 8.3°C (47°F) Btu/hr: 12,000 Min. COP @ Max capacity 12.5°F (-15 °C): 1.8 Min Capacity maintenance (max -15°C (5°F))/Rated 8.3°C (47°F)), 70% | Existing/no AC or New A/C with New Furnace or Replacing heating and cooling | Add or replace existing A/C unit with new one with existing furnace. A/C unit COP 2.72 Furnace AFUE 90% / replace heating and cooling, A/C Unit 2.72 Furnace AFUE 95% |  | kBtu/hr | TRM Version 10.0 | 2026-03-19 | 0 | 73 | 0 | -1286 | 0 | 0 | 0 | 3129 | 16 | Low-Income | Not Yet Available | 1 | 1
RES-CCASHP-SH-696-04 | Current | New in TRM Version 10.0 | Residential | Cold Climate Air Source Heat Pump | No electrical panel upgrade, without Central A/C | Natural Replacement | space heating | Cold Climate Air Source Heat Pump - 4C South Switchover Temp 9°C (48.2°F) | Min. HSPF2 Region V: 6.6 Min. SEER: 15.2 Min. Heating Rated Capacity at 8.3°C (47°F) Btu/hr: 12,000 Min. COP @ Max capacity 12.5°F (-15 °C): 1.8 Min Capacity maintenance (max -15°C (5°F))/Rated 8.3°C (47°F)), 70% | Existing/no AC or New A/C with New Furnace or Replacing heating and cooling | Add or replace existing A/C unit with new one with existing furnace. A/C unit COP 2.72 Furnace AFUE 90% / replace heating and cooling, A/C Unit 2.72 Furnace AFUE 95% |  | kBtu/hr | TRM Version 10.0 | 2026-03-19 | 0 | 40 | 0 | -1166 | 0 | 0 | 0 | 1888 | 16 | Low-Income | Not Yet Available | 1 | 1
RES-CCASHP-SH-697-04 | Current | New in TRM Version 10.0 | Residential | Cold Climate Air Source Heat Pump | Electrical panel upgrade required, without Central A/C | Natural Replacement | space heating | Cold Climate Air Source Heat Pump - 4C South Switchover Temp 9°C (48.2°F) | Min. HSPF2 Region V: 6.6 Min. SEER: 15.2 Min. Heating Rated Capacity at 8.3°C (47°F) Btu/hr: 12,000 Min. COP @ Max capacity 12.5°F (-15 °C): 1.8 Min Capacity maintenance (max -15°C (5°F))/Rated 8.3°C (47°F)), 70% | Existing/no AC or New A/C with New Furnace or Replacing heating and cooling | Add or replace existing A/C unit with new one with existing furnace. A/C unit COP 2.72 Furnace AFUE 90% / replace heating and cooling, A/C Unit 2.72 Furnace AFUE 95% |  | kBtu/hr | TRM Version 10.0 | 2026-03-19 | 0 | 40 | 0 | -1166 | 0 | 0 | 0 | 3129 | 16 | Low-Income | Not Yet Available | 1 | 1
RES-CCASHP-SH-698-04 | Current | New in TRM Version 10.0 | Residential | Cold Climate Air Source Heat Pump | No electrical panel upgrade, without Central A/C | Natural Replacement | space heating | Cold Climate Air Source Heat Pump - 4C South Switchover Temp 10°C (50.0°F) | Min. HSPF2 Region V: 6.6 Min. SEER: 15.2 Min. Heating Rated Capacity at 8.3°C (47°F) Btu/hr: 12,000 Min. COP @ Max capacity 12.5°F (-15 °C): 1.8 Min Capacity maintenance (max -15°C (5°F))/Rated 8.3°C (47°F)), 70% | Existing/no AC or New A/C with New Furnace or Replacing heating and cooling | Add or replace existing A/C unit with new one with existing furnace. A/C unit COP 2.72 Furnace AFUE 90% / replace heating and cooling, A/C Unit 2.72 Furnace AFUE 95% |  | kBtu/hr | TRM Version 10.0 | 2026-03-19 | 0 | 23 | 0 | -1100 | 0 | 0 | 0 | 1888 | 16 | Low-Income | Not Yet Available | 1 | 1
RES-CCASHP-SH-699-04 | Current | New in TRM Version 10.0 | Residential | Cold Climate Air Source Heat Pump | Electrical panel upgrade required, without Central A/C | Natural Replacement | space heating | Cold Climate Air Source Heat Pump - 4C South Switchover Temp 10°C (50.0°F) | Min. HSPF2 Region V: 6.6 Min. SEER: 15.2 Min. Heating Rated Capacity at 8.3°C (47°F) Btu/hr: 12,000 Min. COP @ Max capacity 12.5°F (-15 °C): 1.8 Min Capacity maintenance (max -15°C (5°F))/Rated 8.3°C (47°F)), 70% | Existing/no AC or New A/C with New Furnace or Replacing heating and cooling | Add or replace existing A/C unit with new one with existing furnace. A/C unit COP 2.72 Furnace AFUE 90% / replace heating and cooling, A/C Unit 2.72 Furnace AFUE 95% |  | kBtu/hr | TRM Version 10.0 | 2026-03-19 | 0 | 23 | 0 | -1100 | 0 | 0 | 0 | 3129 | 16 | Low-Income | Not Yet Available | 1 | 1
RES-CCASHP-SH-700-04 | Current | New in TRM Version 10.0 | Residential | Cold Climate Air Source Heat Pump | No electrical panel upgrade, without Central A/C | Natural Replacement | space heating | Cold Climate Air Source Heat Pump - 4D South Automatic Switchover | Min. HSPF2 Region V: 6.6 Min. SEER: 15.2 Min. Heating Rated Capacity at 8.3°C (47°F) Btu/hr: 12,000 Min. COP @ Max capacity 12.5°F (-15 °C): 1.8 Min Capacity maintenance (max -15°C (5°F))/Rated 8.3°C (47°F)), 70% | Existing/no AC or New A/C with New Furnace or Replacing heating and cooling | Add or replace existing A/C unit with new one with existing furnace. A/C unit COP 2.72 Furnace AFUE 90% / replace heating and cooling, A/C Unit 2.72 Furnace AFUE 95% |  | kBtu/hr | TRM Version 10.0 | 2026-03-19 | 0 | 1717 | 0 | -7864 | 0 | 0 | 0 | 2782 | 16 | Low-Income | Not Yet Available | 1 | 1
RES-CCASHP-SH-701-04 | Current | New in TRM Version 10.0 | Residential | Cold Climate Air Source Heat Pump | Electrical panel upgrade required, without Central A/C | Natural Replacement | space heating | Cold Climate Air Source Heat Pump - 4D South Automatic Switchover | Min. HSPF2 Region V: 6.6 Min. SEER: 15.2 Min. Heating Rated Capacity at 8.3°C (47°F) Btu/hr: 12,000 Min. COP @ Max capacity 12.5°F (-15 °C): 1.8 Min Capacity maintenance (max -15°C (5°F))/Rated 8.3°C (47°F)), 70% | Existing/no AC or New A/C with New Furnace or Replacing heating and cooling | Add or replace existing A/C unit with new one with existing furnace. A/C unit COP 2.72 Furnace AFUE 90% / replace heating and cooling, A/C Unit 2.72 Furnace AFUE 95% |  | kBtu/hr | TRM Version 10.0 | 2026-03-19 | 0 | 1717 | 0 | -7864 | 0 | 0 | 0 | 4024 | 16 | Low-Income | Not Yet Available | 1 | 1
RES-CCASHP-SH-702-04 | Current | New in TRM Version 10.0 | Residential | Cold Climate Air Source Heat Pump | No electrical panel upgrade, without Central A/C | Natural Replacement | space heating | Cold Climate Air Source Heat Pump - 4D South Switchover Temp -8.3°C (17°F) | Min. HSPF2 Region V: 6.6 Min. SEER: 15.2 Min. Heating Rated Capacity at 8.3°C (47°F) Btu/hr: 12,000 Min. COP @ Max capacity 12.5°F (-15 °C): 1.8 Min Capacity maintenance (max -15°C (5°F))/Rated 8.3°C (47°F)), 70% | Existing/no AC or New A/C with New Furnace or Replacing heating and cooling | Add or replace existing A/C unit with new one with existing furnace. A/C unit COP 2.72 Furnace AFUE 90% / replace heating and cooling, A/C Unit 2.72 Furnace AFUE 95% |  | kBtu/hr | TRM Version 10.0 | 2026-03-19 | 0 | 1717 | 0 | -8629 | 0 | 0 | 0 | 2782 | 16 | Low-Income | Not Yet Available | 1 | 1
RES-CCASHP-SH-703-04 | Current | New in TRM Version 10.0 | Residential | Cold Climate Air Source Heat Pump | Electrical panel upgrade required, without Central A/C | Natural Replacement | space heating | Cold Climate Air Source Heat Pump - 4D South Switchover Temp -8.3°C (17°F) | Min. HSPF2 Region V: 6.6 Min. SEER: 15.2 Min. Heating Rated Capacity at 8.3°C (47°F) Btu/hr: 12,000 Min. COP @ Max capacity 12.5°F (-15 °C): 1.8 Min Capacity maintenance (max -15°C (5°F))/Rated 8.3°C (47°F)), 70% | Existing/no AC or New A/C with New Furnace or Replacing heating and cooling | Add or replace existing A/C unit with new one with existing furnace. A/C unit COP 2.72 Furnace AFUE 90% / replace heating and cooling, A/C Unit 2.72 Furnace AFUE 95% |  | kBtu/hr | TRM Version 10.0 | 2026-03-19 | 0 | 1717 | 0 | -8629 | 0 | 0 | 0 | 4024 | 16 | Low-Income | Not Yet Available | 1 | 1
RES-CCASHP-SH-704-04 | Current | New in TRM Version 10.0 | Residential | Cold Climate Air Source Heat Pump | No electrical panel upgrade, without Central A/C | Natural Replacement | space heating | Cold Climate Air Source Heat Pump - 4D South Switchover Temp -7°C (19.4°F) | Min. HSPF2 Region V: 6.6 Min. SEER: 15.2 Min. Heating Rated Capacity at 8.3°C (47°F) Btu/hr: 12,000 Min. COP @ Max capacity 12.5°F (-15 °C): 1.8 Min Capacity maintenance (max -15°C (5°F))/Rated 8.3°C (47°F)), 70% | Existing/no AC or New A/C with New Furnace or Replacing heating and cooling | Add or replace existing A/C unit with new one with existing furnace. A/C unit COP 2.72 Furnace AFUE 90% / replace heating and cooling, A/C Unit 2.72 Furnace AFUE 95% |  | kBtu/hr | TRM Version 10.0 | 2026-03-19 | 0 | 1717 | 0 | -8970 | 0 | 0 | 0 | 2782 | 16 | Low-Income | Not Yet Available | 1 | 1
RES-CCASHP-SH-705-04 | Current | New in TRM Version 10.0 | Residential | Cold Climate Air Source Heat Pump | Electrical panel upgrade required, without Central A/C | Natural Replacement | space heating | Cold Climate Air Source Heat Pump - 4D South Switchover Temp -7°C (19.4°F) | Min. HSPF2 Region V: 6.6 Min. SEER: 15.2 Min. Heating Rated Capacity at 8.3°C (47°F) Btu/hr: 12,000 Min. COP @ Max capacity 12.5°F (-15 °C): 1.8 Min Capacity maintenance (max -15°C (5°F))/Rated 8.3°C (47°F)), 70% | Existing/no AC or New A/C with New Furnace or Replacing heating and cooling | Add or replace existing A/C unit with new one with existing furnace. A/C unit COP 2.72 Furnace AFUE 90% / replace heating and cooling, A/C Unit 2.72 Furnace AFUE 95% |  | kBtu/hr | TRM Version 10.0 | 2026-03-19 | 0 | 1717 | 0 | -8970 | 0 | 0 | 0 | 4024 | 16 | Low-Income | Not Yet Available | 1 | 1
RES-CCASHP-SH-706-04 | Current | New in TRM Version 10.0 | Residential | Cold Climate Air Source Heat Pump | No electrical panel upgrade, without Central A/C | Natural Replacement | space heating | Cold Climate Air Source Heat Pump - 4D South Switchover Temp -6°C (21.2°F) | Min. HSPF2 Region V: 6.6 Min. SEER: 15.2 Min. Heating Rated Capacity at 8.3°C (47°F) Btu/hr: 12,000 Min. COP @ Max capacity 12.5°F (-15 °C): 1.8 Min Capacity maintenance (max -15°C (5°F))/Rated 8.3°C (47°F)), 70% | Existing/no AC or New A/C with New Furnace or Replacing heating and cooling | Add or replace existing A/C unit with new one with existing furnace. A/C unit COP 2.72 Furnace AFUE 90% / replace heating and cooling, A/C Unit 2.72 Furnace AFUE 95% |  | kBtu/hr | TRM Version 10.0 | 2026-03-19 | 0 | 1717 | 0 | -9349 | 0 | 0 | 0 | 2782 | 16 | Low-Income | Not Yet Available | 1 | 1
RES-CCASHP-SH-707-04 | Current | New in TRM Version 10.0 | Residential | Cold Climate Air Source Heat Pump | Electrical panel upgrade required, without Central A/C | Natural Replacement | space heating | Cold Climate Air Source Heat Pump - 4D South Switchover Temp -6°C (21.2°F) | Min. HSPF2 Region V: 6.6 Min. SEER: 15.2 Min. Heating Rated Capacity at 8.3°C (47°F) Btu/hr: 12,000 Min. COP @ Max capacity 12.5°F (-15 °C): 1.8 Min Capacity maintenance (max -15°C (5°F))/Rated 8.3°C (47°F)), 70% | Existing/no AC or New A/C with New Furnace or Replacing heating and cooling | Add or replace existing A/C unit with new one with existing furnace. A/C unit COP 2.72 Furnace AFUE 90% / replace heating and cooling, A/C Unit 2.72 Furnace AFUE 95% |  | kBtu/hr | TRM Version 10.0 | 2026-03-19 | 0 | 1717 | 0 | -9349 | 0 | 0 | 0 | 4024 | 16 | Low-Income | Not Yet Available | 1 | 1
RES-CCASHP-SH-708-04 | Current | New in TRM Version 10.0 | Residential | Cold Climate Air Source Heat Pump | No electrical panel upgrade, without Central A/C | Natural Replacement | space heating | Cold Climate Air Source Heat Pump - 4D South Switchover Temp -5°C (23.0°F) | Min. HSPF2 Region V: 6.6 Min. SEER: 15.2 Min. Heating Rated Capacity at 8.3°C (47°F) Btu/hr: 12,000 Min. COP @ Max capacity 12.5°F (-15 °C): 1.8 Min Capacity maintenance (max -15°C (5°F))/Rated 8.3°C (47°F)), 70% | Existing/no AC or New A/C with New Furnace or Replacing heating and cooling | Add or replace existing A/C unit with new one with existing furnace. A/C unit COP 2.72 Furnace AFUE 90% / replace heating and cooling, A/C Unit 2.72 Furnace AFUE 95% |  | kBtu/hr | TRM Version 10.0 | 2026-03-19 | 0 | 1717 | 0 | -10006 | 0 | 0 | 0 | 2782 | 16 | Low-Income | Not Yet Available | 1 | 1
RES-CCASHP-SH-709-04 | Current | New in TRM Version 10.0 | Residential | Cold Climate Air Source Heat Pump | Electrical panel upgrade required, without Central A/C | Natural Replacement | space heating | Cold Climate Air Source Heat Pump - 4D South Switchover Temp -5°C (23.0°F) | Min. HSPF2 Region V: 6.6 Min. SEER: 15.2 Min. Heating Rated Capacity at 8.3°C (47°F) Btu/hr: 12,000 Min. COP @ Max capacity 12.5°F (-15 °C): 1.8 Min Capacity maintenance (max -15°C (5°F))/Rated 8.3°C (47°F)), 70% | Existing/no AC or New A/C with New Furnace or Replacing heating and cooling | Add or replace existing A/C unit with new one with existing furnace. A/C unit COP 2.72 Furnace AFUE 90% / replace heating and cooling, A/C Unit 2.72 Furnace AFUE 95% |  | kBtu/hr | TRM Version 10.0 | 2026-03-19 | 0 | 1717 | 0 | -10006 | 0 | 0 | 0 | 4024 | 16 | Low-Income | Not Yet Available | 1 | 1
RES-CCASHP-SH-710-04 | Current | New in TRM Version 10.0 | Residential | Cold Climate Air Source Heat Pump | No electrical panel upgrade, without Central A/C | Natural Replacement | space heating | Cold Climate Air Source Heat Pump - 4D South Switchover Temp -4°C (24.8°F) | Min. HSPF2 Region V: 6.6 Min. SEER: 15.2 Min. Heating Rated Capacity at 8.3°C (47°F) Btu/hr: 12,000 Min. COP @ Max capacity 12.5°F (-15 °C): 1.8 Min Capacity maintenance (max -15°C (5°F))/Rated 8.3°C (47°F)), 70% | Existing/no AC or New A/C with New Furnace or Replacing heating and cooling | Add or replace existing A/C unit with new one with existing furnace. A/C unit COP 2.72 Furnace AFUE 90% / replace heating and cooling, A/C Unit 2.72 Furnace AFUE 95% |  | kBtu/hr | TRM Version 10.0 | 2026-03-19 | 0 | 1717 | 0 | -10697 | 0 | 0 | 0 | 2782 | 16 | Low-Income | Not Yet Available | 1 | 1
RES-CCASHP-SH-711-04 | Current | New in TRM Version 10.0 | Residential | Cold Climate Air Source Heat Pump | Electrical panel upgrade required, without Central A/C | Natural Replacement | space heating | Cold Climate Air Source Heat Pump - 4D South Switchover Temp -4°C (24.8°F) | Min. HSPF2 Region V: 6.6 Min. SEER: 15.2 Min. Heating Rated Capacity at 8.3°C (47°F) Btu/hr: 12,000 Min. COP @ Max capacity 12.5°F (-15 °C): 1.8 Min Capacity maintenance (max -15°C (5°F))/Rated 8.3°C (47°F)), 70% | Existing/no AC or New A/C with New Furnace or Replacing heating and cooling | Add or replace existing A/C unit with new one with existing furnace. A/C unit COP 2.72 Furnace AFUE 90% / replace heating and cooling, A/C Unit 2.72 Furnace AFUE 95% |  | kBtu/hr | TRM Version 10.0 | 2026-03-19 | 0 | 1717 | 0 | -10697 | 0 | 0 | 0 | 4024 | 16 | Low-Income | Not Yet Available | 1 | 1
RES-CCASHP-SH-712-04 | Current | New in TRM Version 10.0 | Residential | Cold Climate Air Source Heat Pump | No electrical panel upgrade, without Central A/C | Natural Replacement | space heating | Cold Climate Air Source Heat Pump - 4D South Switchover Temp -3°C (26.6°F) | Min. HSPF2 Region V: 6.6 Min. SEER: 15.2 Min. Heating Rated Capacity at 8.3°C (47°F) Btu/hr: 12,000 Min. COP @ Max capacity 12.5°F (-15 °C): 1.8 Min Capacity maintenance (max -15°C (5°F))/Rated 8.3°C (47°F)), 70% | Existing/no AC or New A/C with New Furnace or Replacing heating and cooling | Add or replace existing A/C unit with new one with existing furnace. A/C unit COP 2.72 Furnace AFUE 90% / replace heating and cooling, A/C Unit 2.72 Furnace AFUE 95% |  | kBtu/hr | TRM Version 10.0 | 2026-03-19 | 0 | 1717 | 0 | -11443 | 0 | 0 | 0 | 2782 | 16 | Low-Income | Not Yet Available | 1 | 1
RES-CCASHP-SH-713-04 | Current | New in TRM Version 10.0 | Residential | Cold Climate Air Source Heat Pump | Electrical panel upgrade required, without Central A/C | Natural Replacement | space heating | Cold Climate Air Source Heat Pump - 4D South Switchover Temp -3°C (26.6°F) | Min. HSPF2 Region V: 6.6 Min. SEER: 15.2 Min. Heating Rated Capacity at 8.3°C (47°F) Btu/hr: 12,000 Min. COP @ Max capacity 12.5°F (-15 °C): 1.8 Min Capacity maintenance (max -15°C (5°F))/Rated 8.3°C (47°F)), 70% | Existing/no AC or New A/C with New Furnace or Replacing heating and cooling | Add or replace existing A/C unit with new one with existing furnace. A/C unit COP 2.72 Furnace AFUE 90% / replace heating and cooling, A/C Unit 2.72 Furnace AFUE 95% |  | kBtu/hr | TRM Version 10.0 | 2026-03-19 | 0 | 1717 | 0 | -11443 | 0 | 0 | 0 | 4024 | 16 | Low-Income | Not Yet Available | 1 | 1
RES-CCASHP-SH-714-04 | Current | New in TRM Version 10.0 | Residential | Cold Climate Air Source Heat Pump | No electrical panel upgrade, without Central A/C | Natural Replacement | space heating | Cold Climate Air Source Heat Pump - 4D South Switchover Temp -2°C (28.4°F) | Min. HSPF2 Region V: 6.6 Min. SEER: 15.2 Min. Heating Rated Capacity at 8.3°C (47°F) Btu/hr: 12,000 Min. COP @ Max capacity 12.5°F (-15 °C): 1.8 Min Capacity maintenance (max -15°C (5°F))/Rated 8.3°C (47°F)), 70% | Existing/no AC or New A/C with New Furnace or Replacing heating and cooling | Add or replace existing A/C unit with new one with existing furnace. A/C unit COP 2.72 Furnace AFUE 90% / replace heating and cooling, A/C Unit 2.72 Furnace AFUE 95% |  | kBtu/hr | TRM Version 10.0 | 2026-03-19 | 0 | 1717 | 0 | -12175 | 0 | 0 | 0 | 2782 | 16 | Low-Income | Not Yet Available | 1 | 1
RES-CCASHP-SH-715-04 | Current | New in TRM Version 10.0 | Residential | Cold Climate Air Source Heat Pump | Electrical panel upgrade required, without Central A/C | Natural Replacement | space heating | Cold Climate Air Source Heat Pump - 4D South Switchover Temp -2°C (28.4°F) | Min. HSPF2 Region V: 6.6 Min. SEER: 15.2 Min. Heating Rated Capacity at 8.3°C (47°F) Btu/hr: 12,000 Min. COP @ Max capacity 12.5°F (-15 °C): 1.8 Min Capacity maintenance (max -15°C (5°F))/Rated 8.3°C (47°F)), 70% | Existing/no AC or New A/C with New Furnace or Replacing heating and cooling | Add or replace existing A/C unit with new one with existing furnace. A/C unit COP 2.72 Furnace AFUE 90% / replace heating and cooling, A/C Unit 2.72 Furnace AFUE 95% |  | kBtu/hr | TRM Version 10.0 | 2026-03-19 | 0 | 1717 | 0 | -12175 | 0 | 0 | 0 | 4024 | 16 | Low-Income | Not Yet Available | 1 | 1
RES-CCASHP-SH-716-04 | Current | New in TRM Version 10.0 | Residential | Cold Climate Air Source Heat Pump | No electrical panel upgrade, without Central A/C | Natural Replacement | space heating | Cold Climate Air Source Heat Pump - 4D South Switchover Temp -1°C (30.2°F) | Min. HSPF2 Region V: 6.6 Min. SEER: 15.2 Min. Heating Rated Capacity at 8.3°C (47°F) Btu/hr: 12,000 Min. COP @ Max capacity 12.5°F (-15 °C): 1.8 Min Capacity maintenance (max -15°C (5°F))/Rated 8.3°C (47°F)), 70% | Existing/no AC or New A/C with New Furnace or Replacing heating and cooling | Add or replace existing A/C unit with new one with existing furnace. A/C unit COP 2.72 Furnace AFUE 90% / replace heating and cooling, A/C Unit 2.72 Furnace AFUE 95% |  | kBtu/hr | TRM Version 10.0 | 2026-03-19 | 0 | 1717 | 0 | -13076 | 0 | 0 | 0 | 2782 | 16 | Low-Income | Not Yet Available | 1 | 1
RES-CCASHP-SH-717-04 | Current | New in TRM Version 10.0 | Residential | Cold Climate Air Source Heat Pump | Electrical panel upgrade required, without Central A/C | Natural Replacement | space heating | Cold Climate Air Source Heat Pump - 4D South Switchover Temp -1°C (30.2°F) | Min. HSPF2 Region V: 6.6 Min. SEER: 15.2 Min. Heating Rated Capacity at 8.3°C (47°F) Btu/hr: 12,000 Min. COP @ Max capacity 12.5°F (-15 °C): 1.8 Min Capacity maintenance (max -15°C (5°F))/Rated 8.3°C (47°F)), 70% | Existing/no AC or New A/C with New Furnace or Replacing heating and cooling | Add or replace existing A/C unit with new one with existing furnace. A/C unit COP 2.72 Furnace AFUE 90% / replace heating and cooling, A/C Unit 2.72 Furnace AFUE 95% |  | kBtu/hr | TRM Version 10.0 | 2026-03-19 | 0 | 1717 | 0 | -13076 | 0 | 0 | 0 | 4024 | 16 | Low-Income | Not Yet Available | 1 | 1
RES-CCASHP-SH-718-04 | Current | New in TRM Version 10.0 | Residential | Cold Climate Air Source Heat Pump | No electrical panel upgrade, without Central A/C | Natural Replacement | space heating | Cold Climate Air Source Heat Pump - 4D South Switchover Temp 0°C (32°F) | Min. HSPF2 Region V: 6.6 Min. SEER: 15.2 Min. Heating Rated Capacity at 8.3°C (47°F) Btu/hr: 12,000 Min. COP @ Max capacity 12.5°F (-15 °C): 1.8 Min Capacity maintenance (max -15°C (5°F))/Rated 8.3°C (47°F)), 70% | Existing/no AC or New A/C with New Furnace or Replacing heating and cooling | Add or replace existing A/C unit with new one with existing furnace. A/C unit COP 2.72 Furnace AFUE 90% / replace heating and cooling, A/C Unit 2.72 Furnace AFUE 95% |  | kBtu/hr | TRM Version 10.0 | 2026-03-19 | 0 | 1717 | 0 | -13974 | 0 | 0 | 0 | 2782 | 16 | Low-Income | Not Yet Available | 1 | 1
RES-CCASHP-SH-719-04 | Current | New in TRM Version 10.0 | Residential | Cold Climate Air Source Heat Pump | Electrical panel upgrade required, without Central A/C | Natural Replacement | space heating | Cold Climate Air Source Heat Pump - 4D South Switchover Temp 0°C (32°F) | Min. HSPF2 Region V: 6.6 Min. SEER: 15.2 Min. Heating Rated Capacity at 8.3°C (47°F) Btu/hr: 12,000 Min. COP @ Max capacity 12.5°F (-15 °C): 1.8 Min Capacity maintenance (max -15°C (5°F))/Rated 8.3°C (47°F)), 70% | Existing/no AC or New A/C with New Furnace or Replacing heating and cooling | Add or replace existing A/C unit with new one with existing furnace. A/C unit COP 2.72 Furnace AFUE 90% / replace heating and cooling, A/C Unit 2.72 Furnace AFUE 95% |  | kBtu/hr | TRM Version 10.0 | 2026-03-19 | 0 | 1717 | 0 | -13974 | 0 | 0 | 0 | 4024 | 16 | Low-Income | Not Yet Available | 1 | 1
RES-CCASHP-SH-720-04 | Current | New in TRM Version 10.0 | Residential | Cold Climate Air Source Heat Pump | No electrical panel upgrade, without Central A/C | Natural Replacement | space heating | Cold Climate Air Source Heat Pump - 4D South Switchover Temp 1°C (33.8°F) | Min. HSPF2 Region V: 6.6 Min. SEER: 15.2 Min. Heating Rated Capacity at 8.3°C (47°F) Btu/hr: 12,000 Min. COP @ Max capacity 12.5°F (-15 °C): 1.8 Min Capacity maintenance (max -15°C (5°F))/Rated 8.3°C (47°F)), 70% | Existing/no AC or New A/C with New Furnace or Replacing heating and cooling | Add or replace existing A/C unit with new one with existing furnace. A/C unit COP 2.72 Furnace AFUE 90% / replace heating and cooling, A/C Unit 2.72 Furnace AFUE 95% |  | kBtu/hr | TRM Version 10.0 | 2026-03-19 | 0 | 1717 | 0 | -14664 | 0 | 0 | 0 | 2782 | 16 | Low-Income | Not Yet Available | 1 | 1
RES-CCASHP-SH-721-04 | Current | New in TRM Version 10.0 | Residential | Cold Climate Air Source Heat Pump | Electrical panel upgrade required, without Central A/C | Natural Replacement | space heating | Cold Climate Air Source Heat Pump - 4D South Switchover Temp 1°C (33.8°F) | Min. HSPF2 Region V: 6.6 Min. SEER: 15.2 Min. Heating Rated Capacity at 8.3°C (47°F) Btu/hr: 12,000 Min. COP @ Max capacity 12.5°F (-15 °C): 1.8 Min Capacity maintenance (max -15°C (5°F))/Rated 8.3°C (47°F)), 70% | Existing/no AC or New A/C with New Furnace or Replacing heating and cooling | Add or replace existing A/C unit with new one with existing furnace. A/C unit COP 2.72 Furnace AFUE 90% / replace heating and cooling, A/C Unit 2.72 Furnace AFUE 95% |  | kBtu/hr | TRM Version 10.0 | 2026-03-19 | 0 | 1717 | 0 | -14664 | 0 | 0 | 0 | 4024 | 16 | Low-Income | Not Yet Available | 1 | 1
RES-CCASHP-SH-722-04 | Current | New in TRM Version 10.0 | Residential | Cold Climate Air Source Heat Pump | No electrical panel upgrade, without Central A/C | Natural Replacement | space heating | Cold Climate Air Source Heat Pump - 4D South Switchover Temp 2°C (35.6°F) | Min. HSPF2 Region V: 6.6 Min. SEER: 15.2 Min. Heating Rated Capacity at 8.3°C (47°F) Btu/hr: 12,000 Min. COP @ Max capacity 12.5°F (-15 °C): 1.8 Min Capacity maintenance (max -15°C (5°F))/Rated 8.3°C (47°F)), 70% | Existing/no AC or New A/C with New Furnace or Replacing heating and cooling | Add or replace existing A/C unit with new one with existing furnace. A/C unit COP 2.72 Furnace AFUE 90% / replace heating and cooling, A/C Unit 2.72 Furnace AFUE 95% |  | kBtu/hr | TRM Version 10.0 | 2026-03-19 | 0 | 1717 | 0 | -15428 | 0 | 0 | 0 | 2782 | 16 | Low-Income | Not Yet Available | 1 | 1
RES-CCASHP-SH-723-04 | Current | New in TRM Version 10.0 | Residential | Cold Climate Air Source Heat Pump | Electrical panel upgrade required, without Central A/C | Natural Replacement | space heating | Cold Climate Air Source Heat Pump - 4D South Switchover Temp 2°C (35.6°F) | Min. HSPF2 Region V: 6.6 Min. SEER: 15.2 Min. Heating Rated Capacity at 8.3°C (47°F) Btu/hr: 12,000 Min. COP @ Max capacity 12.5°F (-15 °C): 1.8 Min Capacity maintenance (max -15°C (5°F))/Rated 8.3°C (47°F)), 70% | Existing/no AC or New A/C with New Furnace or Replacing heating and cooling | Add or replace existing A/C unit with new one with existing furnace. A/C unit COP 2.72 Furnace AFUE 90% / replace heating and cooling, A/C Unit 2.72 Furnace AFUE 95% |  | kBtu/hr | TRM Version 10.0 | 2026-03-19 | 0 | 1717 | 0 | -15428 | 0 | 0 | 0 | 4024 | 16 | Low-Income | Not Yet Available | 1 | 1
RES-CCASHP-SH-724-04 | Current | New in TRM Version 10.0 | Residential | Cold Climate Air Source Heat Pump | No electrical panel upgrade, without Central A/C | Natural Replacement | space heating | Cold Climate Air Source Heat Pump - 4D South Switchover Temp 3°C (37.4°F) | Min. HSPF2 Region V: 6.6 Min. SEER: 15.2 Min. Heating Rated Capacity at 8.3°C (47°F) Btu/hr: 12,000 Min. COP @ Max capacity 12.5°F (-15 °C): 1.8 Min Capacity maintenance (max -15°C (5°F))/Rated 8.3°C (47°F)), 70% | Existing/no AC or New A/C with New Furnace or Replacing heating and cooling | Add or replace existing A/C unit with new one with existing furnace. A/C unit COP 2.72 Furnace AFUE 90% / replace heating and cooling, A/C Unit 2.72 Furnace AFUE 95% |  | kBtu/hr | TRM Version 10.0 | 2026-03-19 | 0 | 1717 | 0 | -16238 | 0 | 0 | 0 | 2782 | 16 | Low-Income | Not Yet Available | 1 | 1
RES-CCASHP-SH-725-04 | Current | New in TRM Version 10.0 | Residential | Cold Climate Air Source Heat Pump | Electrical panel upgrade required, without Central A/C | Natural Replacement | space heating | Cold Climate Air Source Heat Pump - 4D South Switchover Temp 3°C (37.4°F) | Min. HSPF2 Region V: 6.6 Min. SEER: 15.2 Min. Heating Rated Capacity at 8.3°C (47°F) Btu/hr: 12,000 Min. COP @ Max capacity 12.5°F (-15 °C): 1.8 Min Capacity maintenance (max -15°C (5°F))/Rated 8.3°C (47°F)), 70% | Existing/no AC or New A/C with New Furnace or Replacing heating and cooling | Add or replace existing A/C unit with new one with existing furnace. A/C unit COP 2.72 Furnace AFUE 90% / replace heating and cooling, A/C Unit 2.72 Furnace AFUE 95% |  | kBtu/hr | TRM Version 10.0 | 2026-03-19 | 0 | 1717 | 0 | -16238 | 0 | 0 | 0 | 4024 | 16 | Low-Income | Not Yet Available | 1 | 1
RES-CCASHP-SH-726-04 | Current | New in TRM Version 10.0 | Residential | Cold Climate Air Source Heat Pump | No electrical panel upgrade, without Central A/C | Natural Replacement | space heating | Cold Climate Air Source Heat Pump - 4D South Switchover Temp 4°C (39.2°F) | Min. HSPF2 Region V: 6.6 Min. SEER: 15.2 Min. Heating Rated Capacity at 8.3°C (47°F) Btu/hr: 12,000 Min. COP @ Max capacity 12.5°F (-15 °C): 1.8 Min Capacity maintenance (max -15°C (5°F))/Rated 8.3°C (47°F)), 70% | Existing/no AC or New A/C with New Furnace or Replacing heating and cooling | Add or replace existing A/C unit with new one with existing furnace. A/C unit COP 2.72 Furnace AFUE 90% / replace heating and cooling, A/C Unit 2.72 Furnace AFUE 95% |  | kBtu/hr | TRM Version 10.0 | 2026-03-19 | 0 | 1717 | 0 | -16922 | 0 | 0 | 0 | 2782 | 16 | Low-Income | Not Yet Available | 1 | 1
RES-CCASHP-SH-727-04 | Current | New in TRM Version 10.0 | Residential | Cold Climate Air Source Heat Pump | Electrical panel upgrade required, without Central A/C | Natural Replacement | space heating | Cold Climate Air Source Heat Pump - 4D South Switchover Temp 4°C (39.2°F) | Min. HSPF2 Region V: 6.6 Min. SEER: 15.2 Min. Heating Rated Capacity at 8.3°C (47°F) Btu/hr: 12,000 Min. COP @ Max capacity 12.5°F (-15 °C): 1.8 Min Capacity maintenance (max -15°C (5°F))/Rated 8.3°C (47°F)), 70% | Existing/no AC or New A/C with New Furnace or Replacing heating and cooling | Add or replace existing A/C unit with new one with existing furnace. A/C unit COP 2.72 Furnace AFUE 90% / replace heating and cooling, A/C Unit 2.72 Furnace AFUE 95% |  | kBtu/hr | TRM Version 10.0 | 2026-03-19 | 0 | 1717 | 0 | -16922 | 0 | 0 | 0 | 4024 | 16 | Low-Income | Not Yet Available | 1 | 1
RES-CCASHP-SH-728-04 | Current | New in TRM Version 10.0 | Residential | Cold Climate Air Source Heat Pump | No electrical panel upgrade, without Central A/C | Natural Replacement | space heating | Cold Climate Air Source Heat Pump - 4D South Switchover Temp 5°C (41.0°F) | Min. HSPF2 Region V: 6.6 Min. SEER: 15.2 Min. Heating Rated Capacity at 8.3°C (47°F) Btu/hr: 12,000 Min. COP @ Max capacity 12.5°F (-15 °C): 1.8 Min Capacity maintenance (max -15°C (5°F))/Rated 8.3°C (47°F)), 70% | Existing/no AC or New A/C with New Furnace or Replacing heating and cooling | Add or replace existing A/C unit with new one with existing furnace. A/C unit COP 2.72 Furnace AFUE 90% / replace heating and cooling, A/C Unit 2.72 Furnace AFUE 95% |  | kBtu/hr | TRM Version 10.0 | 2026-03-19 | 0 | 1717 | 0 | -17464 | 0 | 0 | 0 | 2782 | 16 | Low-Income | Not Yet Available | 1 | 1
RES-CCASHP-SH-729-04 | Current | New in TRM Version 10.0 | Residential | Cold Climate Air Source Heat Pump | Electrical panel upgrade required, without Central A/C | Natural Replacement | space heating | Cold Climate Air Source Heat Pump - 4D South Switchover Temp 5°C (41.0°F) | Min. HSPF2 Region V: 6.6 Min. SEER: 15.2 Min. Heating Rated Capacity at 8.3°C (47°F) Btu/hr: 12,000 Min. COP @ Max capacity 12.5°F (-15 °C): 1.8 Min Capacity maintenance (max -15°C (5°F))/Rated 8.3°C (47°F)), 70% | Existing/no AC or New A/C with New Furnace or Replacing heating and cooling | Add or replace existing A/C unit with new one with existing furnace. A/C unit COP 2.72 Furnace AFUE 90% / replace heating and cooling, A/C Unit 2.72 Furnace AFUE 95% |  | kBtu/hr | TRM Version 10.0 | 2026-03-19 | 0 | 1717 | 0 | -17464 | 0 | 0 | 0 | 4024 | 16 | Low-Income | Not Yet Available | 1 | 1
RES-CCASHP-SH-730-04 | Current | New in TRM Version 10.0 | Residential | Cold Climate Air Source Heat Pump | No electrical panel upgrade, without Central A/C | Natural Replacement | space heating | Cold Climate Air Source Heat Pump - 4D South Switchover Temp 6°C (42.8°F) | Min. HSPF2 Region V: 6.6 Min. SEER: 15.2 Min. Heating Rated Capacity at 8.3°C (47°F) Btu/hr: 12,000 Min. COP @ Max capacity 12.5°F (-15 °C): 1.8 Min Capacity maintenance (max -15°C (5°F))/Rated 8.3°C (47°F)), 70% | Existing/no AC or New A/C with New Furnace or Replacing heating and cooling | Add or replace existing A/C unit with new one with existing furnace. A/C unit COP 2.72 Furnace AFUE 90% / replace heating and cooling, A/C Unit 2.72 Furnace AFUE 95% |  | kBtu/hr | TRM Version 10.0 | 2026-03-19 | 0 | 1717 | 0 | -17961 | 0 | 0 | 0 | 2782 | 16 | Low-Income | Not Yet Available | 1 | 1
RES-CCASHP-SH-731-04 | Current | New in TRM Version 10.0 | Residential | Cold Climate Air Source Heat Pump | Electrical panel upgrade required, without Central A/C | Natural Replacement | space heating | Cold Climate Air Source Heat Pump - 4D South Switchover Temp 6°C (42.8°F) | Min. HSPF2 Region V: 6.6 Min. SEER: 15.2 Min. Heating Rated Capacity at 8.3°C (47°F) Btu/hr: 12,000 Min. COP @ Max capacity 12.5°F (-15 °C): 1.8 Min Capacity maintenance (max -15°C (5°F))/Rated 8.3°C (47°F)), 70% | Existing/no AC or New A/C with New Furnace or Replacing heating and cooling | Add or replace existing A/C unit with new one with existing furnace. A/C unit COP 2.72 Furnace AFUE 90% / replace heating and cooling, A/C Unit 2.72 Furnace AFUE 95% |  | kBtu/hr | TRM Version 10.0 | 2026-03-19 | 0 | 1717 | 0 | -17961 | 0 | 0 | 0 | 4024 | 16 | Low-Income | Not Yet Available | 1 | 1
RES-CCASHP-SH-732-04 | Current | New in TRM Version 10.0 | Residential | Cold Climate Air Source Heat Pump | No electrical panel upgrade, without Central A/C | Natural Replacement | space heating | Cold Climate Air Source Heat Pump - 4D South Switchover Temp 7°C (44.6°F) | Min. HSPF2 Region V: 6.6 Min. SEER: 15.2 Min. Heating Rated Capacity at 8.3°C (47°F) Btu/hr: 12,000 Min. COP @ Max capacity 12.5°F (-15 °C): 1.8 Min Capacity maintenance (max -15°C (5°F))/Rated 8.3°C (47°F)), 70% | Existing/no AC or New A/C with New Furnace or Replacing heating and cooling | Add or replace existing A/C unit with new one with existing furnace. A/C unit COP 2.72 Furnace AFUE 90% / replace heating and cooling, A/C Unit 2.72 Furnace AFUE 95% |  | kBtu/hr | TRM Version 10.0 | 2026-03-19 | 0 | 1717 | 0 | -18365 | 0 | 0 | 0 | 2782 | 16 | Low-Income | Not Yet Available | 1 | 1
RES-CCASHP-SH-733-04 | Current | New in TRM Version 10.0 | Residential | Cold Climate Air Source Heat Pump | Electrical panel upgrade required, without Central A/C | Natural Replacement | space heating | Cold Climate Air Source Heat Pump - 4D South Switchover Temp 7°C (44.6°F) | Min. HSPF2 Region V: 6.6 Min. SEER: 15.2 Min. Heating Rated Capacity at 8.3°C (47°F) Btu/hr: 12,000 Min. COP @ Max capacity 12.5°F (-15 °C): 1.8 Min Capacity maintenance (max -15°C (5°F))/Rated 8.3°C (47°F)), 70% | Existing/no AC or New A/C with New Furnace or Replacing heating and cooling | Add or replace existing A/C unit with new one with existing furnace. A/C unit COP 2.72 Furnace AFUE 90% / replace heating and cooling, A/C Unit 2.72 Furnace AFUE 95% |  | kBtu/hr | TRM Version 10.0 | 2026-03-19 | 0 | 1717 | 0 | -18365 | 0 | 0 | 0 | 4024 | 16 | Low-Income | Not Yet Available | 1 | 1
RES-CCASHP-SH-734-04 | Current | New in TRM Version 10.0 | Residential | Cold Climate Air Source Heat Pump | No electrical panel upgrade, without Central A/C | Natural Replacement | space heating | Cold Climate Air Source Heat Pump - 4D South Switchover Temp 8°C (46.4°F) | Min. HSPF2 Region V: 6.6 Min. SEER: 15.2 Min. Heating Rated Capacity at 8.3°C (47°F) Btu/hr: 12,000 Min. COP @ Max capacity 12.5°F (-15 °C): 1.8 Min Capacity maintenance (max -15°C (5°F))/Rated 8.3°C (47°F)), 70% | Existing/no AC or New A/C with New Furnace or Replacing heating and cooling | Add or replace existing A/C unit with new one with existing furnace. A/C unit COP 2.72 Furnace AFUE 90% / replace heating and cooling, A/C Unit 2.72 Furnace AFUE 95% |  | kBtu/hr | TRM Version 10.0 | 2026-03-19 | 0 | 1717 | 0 | -18779 | 0 | 0 | 0 | 2782 | 16 | Low-Income | Not Yet Available | 1 | 1
RES-CCASHP-SH-735-04 | Current | New in TRM Version 10.0 | Residential | Cold Climate Air Source Heat Pump | Electrical panel upgrade required, without Central A/C | Natural Replacement | space heating | Cold Climate Air Source Heat Pump - 4D South Switchover Temp 8°C (46.4°F) | Min. HSPF2 Region V: 6.6 Min. SEER: 15.2 Min. Heating Rated Capacity at 8.3°C (47°F) Btu/hr: 12,000 Min. COP @ Max capacity 12.5°F (-15 °C): 1.8 Min Capacity maintenance (max -15°C (5°F))/Rated 8.3°C (47°F)), 70% | Existing/no AC or New A/C with New Furnace or Replacing heating and cooling | Add or replace existing A/C unit with new one with existing furnace. A/C unit COP 2.72 Furnace AFUE 90% / replace heating and cooling, A/C Unit 2.72 Furnace AFUE 95% |  | kBtu/hr | TRM Version 10.0 | 2026-03-19 | 0 | 1717 | 0 | -18779 | 0 | 0 | 0 | 4024 | 16 | Low-Income | Not Yet Available | 1 | 1
RES-CCASHP-SH-736-04 | Current | New in TRM Version 10.0 | Residential | Cold Climate Air Source Heat Pump | No electrical panel upgrade, without Central A/C | Natural Replacement | space heating | Cold Climate Air Source Heat Pump - 4D South Switchover Temp 9°C (48.2°F) | Min. HSPF2 Region V: 6.6 Min. SEER: 15.2 Min. Heating Rated Capacity at 8.3°C (47°F) Btu/hr: 12,000 Min. COP @ Max capacity 12.5°F (-15 °C): 1.8 Min Capacity maintenance (max -15°C (5°F))/Rated 8.3°C (47°F)), 70% | Existing/no AC or New A/C with New Furnace or Replacing heating and cooling | Add or replace existing A/C unit with new one with existing furnace. A/C unit COP 2.72 Furnace AFUE 90% / replace heating and cooling, A/C Unit 2.72 Furnace AFUE 95% |  | kBtu/hr | TRM Version 10.0 | 2026-03-19 | 0 | 1717 | 0 | -19037 | 0 | 0 | 0 | 2782 | 16 | Low-Income | Not Yet Available | 1 | 1
RES-CCASHP-SH-737-04 | Current | New in TRM Version 10.0 | Residential | Cold Climate Air Source Heat Pump | Electrical panel upgrade required, without Central A/C | Natural Replacement | space heating | Cold Climate Air Source Heat Pump - 4D South Switchover Temp 9°C (48.2°F) | Min. HSPF2 Region V: 6.6 Min. SEER: 15.2 Min. Heating Rated Capacity at 8.3°C (47°F) Btu/hr: 12,000 Min. COP @ Max capacity 12.5°F (-15 °C): 1.8 Min Capacity maintenance (max -15°C (5°F))/Rated 8.3°C (47°F)), 70% | Existing/no AC or New A/C with New Furnace or Replacing heating and cooling | Add or replace existing A/C unit with new one with existing furnace. A/C unit COP 2.72 Furnace AFUE 90% / replace heating and cooling, A/C Unit 2.72 Furnace AFUE 95% |  | kBtu/hr | TRM Version 10.0 | 2026-03-19 | 0 | 1717 | 0 | -19037 | 0 | 0 | 0 | 4024 | 16 | Low-Income | Not Yet Available | 1 | 1
RES-CCASHP-SH-738-04 | Current | New in TRM Version 10.0 | Residential | Cold Climate Air Source Heat Pump | No electrical panel upgrade, without Central A/C | Natural Replacement | space heating | Cold Climate Air Source Heat Pump - 4D South Switchover Temp 10°C (50.0°F) | Min. HSPF2 Region V: 6.6 Min. SEER: 15.2 Min. Heating Rated Capacity at 8.3°C (47°F) Btu/hr: 12,000 Min. COP @ Max capacity 12.5°F (-15 °C): 1.8 Min Capacity maintenance (max -15°C (5°F))/Rated 8.3°C (47°F)), 70% | Existing/no AC or New A/C with New Furnace or Replacing heating and cooling | Add or replace existing A/C unit with new one with existing furnace. A/C unit COP 2.72 Furnace AFUE 90% / replace heating and cooling, A/C Unit 2.72 Furnace AFUE 95% |  | kBtu/hr | TRM Version 10.0 | 2026-03-19 | 0 | 1717 | 0 | -19187 | 0 | 0 | 0 | 2782 | 16 | Low-Income | Not Yet Available | 1 | 1
RES-CCASHP-SH-739-04 | Current | New in TRM Version 10.0 | Residential | Cold Climate Air Source Heat Pump | Electrical panel upgrade required, without Central A/C | Natural Replacement | space heating | Cold Climate Air Source Heat Pump - 4D South Switchover Temp 10°C (50.0°F) | Min. HSPF2 Region V: 6.6 Min. SEER: 15.2 Min. Heating Rated Capacity at 8.3°C (47°F) Btu/hr: 12,000 Min. COP @ Max capacity 12.5°F (-15 °C): 1.8 Min Capacity maintenance (max -15°C (5°F))/Rated 8.3°C (47°F)), 70% | Existing/no AC or New A/C with New Furnace or Replacing heating and cooling | Add or replace existing A/C unit with new one with existing furnace. A/C unit COP 2.72 Furnace AFUE 90% / replace heating and cooling, A/C Unit 2.72 Furnace AFUE 95% |  | kBtu/hr | TRM Version 10.0 | 2026-03-19 | 0 | 1717 | 0 | -19187 | 0 | 0 | 0 | 4024 | 16 | Low-Income | Not Yet Available | 1 | 1
RES-ASHP-SH-100-04 | Current | New in TRM Version 10.0 | Residential | Air Source Heat Pump | No electrical panel upgrade, with Central A/C | Natural Replacement | space heating | Air Source Heat Pump - 4A North Automatic Switchover | Min. HSPF2 Region V: 6.6 Min. SEER: 15.2 Min. Heating Rated Capacity at 8.3°C (47°F) Btu/hr: 12,000 | Existing or New A/C with Existing Furnace | Add cooling or replace existing A/C unit with new one with existing furnace. A/C unit COP 2.72 Furnace AFUE 90% |  | kBtu/hr | TRM Version 10.0 | 2026-03-19 | 0 | 433 | 0 | -1444 | 0 | 0 | 0 | 1088 | 16 | Low-Income | Not Yet Available | 1 | 1
RES-ASHP-SH-101-04 | Current | New in TRM Version 10.0 | Residential | Air Source Heat Pump | Electrical panel upgrade required, with Central A/C | Natural Replacement | space heating | Air Source Heat Pump - 4A North Automatic Switchover | Min. HSPF2 Region V: 6.6 Min. SEER: 15.2 Min. Heating Rated Capacity at 8.3°C (47°F) Btu/hr: 12,000 | Existing or New A/C with Existing Furnace | Add cooling or replace existing A/C unit with new one with existing furnace. A/C unit COP 2.72 Furnace AFUE 90% |  | kBtu/hr | TRM Version 10.0 | 2026-03-19 | 0 | 433 | 0 | -1444 | 0 | 0 | 0 | 2492 | 16 | Low-Income | Not Yet Available | 1 | 1
RES-ASHP-SH-102-04 | Current | New in TRM Version 10.0 | Residential | Air Source Heat Pump | No electrical panel upgrade, with Central A/C | Natural Replacement | space heating | Air Source Heat Pump - 4A North Switchover Temp -8.3°C (17°F) | Min. HSPF2 Region V: 6.6 Min. SEER: 15.2 Min. Heating Rated Capacity at 8.3°C (47°F) Btu/hr: 12,000 | Existing or New A/C with Existing Furnace | Add cooling or replace existing A/C unit with new one with existing furnace. A/C unit COP 2.72 Furnace AFUE 90% |  | kBtu/hr | TRM Version 10.0 | 2026-03-19 | 0 | 431 | 0 | -1436 | 0 | 0 | 0 | 1088 | 16 | Low-Income | Not Yet Available | 1 | 1
RES-ASHP-SH-103-04 | Current | New in TRM Version 10.0 | Residential | Air Source Heat Pump | Electrical panel upgrade required, with Central A/C | Natural Replacement | space heating | Air Source Heat Pump - 4A North Switchover Temp -8.3°C (17°F) | Min. HSPF2 Region V: 6.6 Min. SEER: 15.2 Min. Heating Rated Capacity at 8.3°C (47°F) Btu/hr: 12,000 | Existing or New A/C with Existing Furnace | Add cooling or replace existing A/C unit with new one with existing furnace. A/C unit COP 2.72 Furnace AFUE 90% |  | kBtu/hr | TRM Version 10.0 | 2026-03-19 | 0 | 431 | 0 | -1436 | 0 | 0 | 0 | 2492 | 16 | Low-Income | Not Yet Available | 1 | 1
RES-ASHP-SH-104-04 | Current | New in TRM Version 10.0 | Residential | Air Source Heat Pump | No electrical panel upgrade, with Central A/C | Natural Replacement | space heating | Air Source Heat Pump - 4A North Switchover Temp -7°C (19.4°F) | Min. HSPF2 Region V: 6.6 Min. SEER: 15.2 Min. Heating Rated Capacity at 8.3°C (47°F) Btu/hr: 12,000 | Existing or New A/C with Existing Furnace | Add cooling or replace existing A/C unit with new one with existing furnace. A/C unit COP 2.72 Furnace AFUE 90% |  | kBtu/hr | TRM Version 10.0 | 2026-03-19 | 0 | 426 | 0 | -1417 | 0 | 0 | 0 | 1088 | 16 | Low-Income | Not Yet Available | 1 | 1
RES-ASHP-SH-105-04 | Current | New in TRM Version 10.0 | Residential | Air Source Heat Pump | Electrical panel upgrade required, with Central A/C | Natural Replacement | space heating | Air Source Heat Pump - 4A North Switchover Temp -7°C (19.4°F) | Min. HSPF2 Region V: 6.6 Min. SEER: 15.2 Min. Heating Rated Capacity at 8.3°C (47°F) Btu/hr: 12,000 | Existing or New A/C with Existing Furnace | Add cooling or replace existing A/C unit with new one with existing furnace. A/C unit COP 2.72 Furnace AFUE 90% |  | kBtu/hr | TRM Version 10.0 | 2026-03-19 | 0 | 426 | 0 | -1417 | 0 | 0 | 0 | 2492 | 16 | Low-Income | Not Yet Available | 1 | 1
RES-ASHP-SH-106-04 | Current | New in TRM Version 10.0 | Residential | Air Source Heat Pump | No electrical panel upgrade, with Central A/C | Natural Replacement | space heating | Air Source Heat Pump - 4A North Switchover Temp -6°C (21.2°F) | Min. HSPF2 Region V: 6.6 Min. SEER: 15.2 Min. Heating Rated Capacity at 8.3°C (47°F) Btu/hr: 12,000 | Existing or New A/C with Existing Furnace | Add cooling or replace existing A/C unit with new one with existing furnace. A/C unit COP 2.72 Furnace AFUE 90% |  | kBtu/hr | TRM Version 10.0 | 2026-03-19 | 0 | 419 | 0 | -1388 | 0 | 0 | 0 | 1088 | 16 | Low-Income | Not Yet Available | 1 | 1
RES-ASHP-SH-107-04 | Current | New in TRM Version 10.0 | Residential | Air Source Heat Pump | Electrical panel upgrade required, with Central A/C | Natural Replacement | space heating | Air Source Heat Pump - 4A North Switchover Temp -6°C (21.2°F) | Min. HSPF2 Region V: 6.6 Min. SEER: 15.2 Min. Heating Rated Capacity at 8.3°C (47°F) Btu/hr: 12,000 | Existing or New A/C with Existing Furnace | Add cooling or replace existing A/C unit with new one with existing furnace. A/C unit COP 2.72 Furnace AFUE 90% |  | kBtu/hr | TRM Version 10.0 | 2026-03-19 | 0 | 419 | 0 | -1388 | 0 | 0 | 0 | 2492 | 16 | Low-Income | Not Yet Available | 1 | 1
RES-ASHP-SH-108-04 | Current | New in TRM Version 10.0 | Residential | Air Source Heat Pump | No electrical panel upgrade, with Central A/C | Natural Replacement | space heating | Air Source Heat Pump - 4A North Switchover Temp -5°C (23.0°F) | Min. HSPF2 Region V: 6.6 Min. SEER: 15.2 Min. Heating Rated Capacity at 8.3°C (47°F) Btu/hr: 12,000 | Existing or New A/C with Existing Furnace | Add cooling or replace existing A/C unit with new one with existing furnace. A/C unit COP 2.72 Furnace AFUE 90% |  | kBtu/hr | TRM Version 10.0 | 2026-03-19 | 0 | 409 | 0 | -1353 | 0 | 0 | 0 | 1088 | 16 | Low-Income | Not Yet Available | 1 | 1
RES-ASHP-SH-109-04 | Current | New in TRM Version 10.0 | Residential | Air Source Heat Pump | Electrical panel upgrade required, with Central A/C | Natural Replacement | space heating | Air Source Heat Pump - 4A North Switchover Temp -5°C (23.0°F) | Min. HSPF2 Region V: 6.6 Min. SEER: 15.2 Min. Heating Rated Capacity at 8.3°C (47°F) Btu/hr: 12,000 | Existing or New A/C with Existing Furnace | Add cooling or replace existing A/C unit with new one with existing furnace. A/C unit COP 2.72 Furnace AFUE 90% |  | kBtu/hr | TRM Version 10.0 | 2026-03-19 | 0 | 409 | 0 | -1353 | 0 | 0 | 0 | 2492 | 16 | Low-Income | Not Yet Available | 1 | 1
RES-ASHP-SH-110-04 | Current | New in TRM Version 10.0 | Residential | Air Source Heat Pump | No electrical panel upgrade, with Central A/C | Natural Replacement | space heating | Air Source Heat Pump - 4A North Switchover Temp -4°C (24.8°F) | Min. HSPF2 Region V: 6.6 Min. SEER: 15.2 Min. Heating Rated Capacity at 8.3°C (47°F) Btu/hr: 12,000 | Existing or New A/C with Existing Furnace | Add cooling or replace existing A/C unit with new one with existing furnace. A/C unit COP 2.72 Furnace AFUE 90% |  | kBtu/hr | TRM Version 10.0 | 2026-03-19 | 0 | 391 | 0 | -1286 | 0 | 0 | 0 | 1088 | 16 | Low-Income | Not Yet Available | 1 | 1
RES-ASHP-SH-111-04 | Current | New in TRM Version 10.0 | Residential | Air Source Heat Pump | Electrical panel upgrade required, with Central A/C | Natural Replacement | space heating | Air Source Heat Pump - 4A North Switchover Temp -4°C (24.8°F) | Min. HSPF2 Region V: 6.6 Min. SEER: 15.2 Min. Heating Rated Capacity at 8.3°C (47°F) Btu/hr: 12,000 | Existing or New A/C with Existing Furnace | Add cooling or replace existing A/C unit with new one with existing furnace. A/C unit COP 2.72 Furnace AFUE 90% |  | kBtu/hr | TRM Version 10.0 | 2026-03-19 | 0 | 391 | 0 | -1286 | 0 | 0 | 0 | 2492 | 16 | Low-Income | Not Yet Available | 1 | 1
RES-ASHP-SH-112-04 | Current | New in TRM Version 10.0 | Residential | Air Source Heat Pump | No electrical panel upgrade, with Central A/C | Natural Replacement | space heating | Air Source Heat Pump - 4A North Switchover Temp -3°C (26.6°F) | Min. HSPF2 Region V: 6.6 Min. SEER: 15.2 Min. Heating Rated Capacity at 8.3°C (47°F) Btu/hr: 12,000 | Existing or New A/C with Existing Furnace | Add cooling or replace existing A/C unit with new one with existing furnace. A/C unit COP 2.72 Furnace AFUE 90% |  | kBtu/hr | TRM Version 10.0 | 2026-03-19 | 0 | 369 | 0 | -1206 | 0 | 0 | 0 | 1088 | 16 | Low-Income | Not Yet Available | 1 | 1
RES-ASHP-SH-113-04 | Current | New in TRM Version 10.0 | Residential | Air Source Heat Pump | Electrical panel upgrade required, with Central A/C | Natural Replacement | space heating | Air Source Heat Pump - 4A North Switchover Temp -3°C (26.6°F) | Min. HSPF2 Region V: 6.6 Min. SEER: 15.2 Min. Heating Rated Capacity at 8.3°C (47°F) Btu/hr: 12,000 | Existing or New A/C with Existing Furnace | Add cooling or replace existing A/C unit with new one with existing furnace. A/C unit COP 2.72 Furnace AFUE 90% |  | kBtu/hr | TRM Version 10.0 | 2026-03-19 | 0 | 369 | 0 | -1206 | 0 | 0 | 0 | 2492 | 16 | Low-Income | Not Yet Available | 1 | 1
RES-ASHP-SH-114-04 | Current | New in TRM Version 10.0 | Residential | Air Source Heat Pump | No electrical panel upgrade, with Central A/C | Natural Replacement | space heating | Air Source Heat Pump - 4A North Switchover Temp -2°C (28.4°F) | Min. HSPF2 Region V: 6.6 Min. SEER: 15.2 Min. Heating Rated Capacity at 8.3°C (47°F) Btu/hr: 12,000 | Existing or New A/C with Existing Furnace | Add cooling or replace existing A/C unit with new one with existing furnace. A/C unit COP 2.72 Furnace AFUE 90% |  | kBtu/hr | TRM Version 10.0 | 2026-03-19 | 0 | 332 | 0 | -1072 | 0 | 0 | 0 | 1088 | 16 | Low-Income | Not Yet Available | 1 | 1
RES-ASHP-SH-115-04 | Current | New in TRM Version 10.0 | Residential | Air Source Heat Pump | Electrical panel upgrade required, with Central A/C | Natural Replacement | space heating | Air Source Heat Pump - 4A North Switchover Temp -2°C (28.4°F) | Min. HSPF2 Region V: 6.6 Min. SEER: 15.2 Min. Heating Rated Capacity at 8.3°C (47°F) Btu/hr: 12,000 | Existing or New A/C with Existing Furnace | Add cooling or replace existing A/C unit with new one with existing furnace. A/C unit COP 2.72 Furnace AFUE 90% |  | kBtu/hr | TRM Version 10.0 | 2026-03-19 | 0 | 332 | 0 | -1072 | 0 | 0 | 0 | 2492 | 16 | Low-Income | Not Yet Available | 1 | 1
RES-ASHP-SH-116-04 | Current | New in TRM Version 10.0 | Residential | Air Source Heat Pump | No electrical panel upgrade, with Central A/C | Natural Replacement | space heating | Air Source Heat Pump - 4A North Switchover Temp -1°C (30.2°F) | Min. HSPF2 Region V: 6.6 Min. SEER: 15.2 Min. Heating Rated Capacity at 8.3°C (47°F) Btu/hr: 12,000 | Existing or New A/C with Existing Furnace | Add cooling or replace existing A/C unit with new one with existing furnace. A/C unit COP 2.72 Furnace AFUE 90% |  | kBtu/hr | TRM Version 10.0 | 2026-03-19 | 0 | 282 | 0 | -896 | 0 | 0 | 0 | 1088 | 16 | Low-Income | Not Yet Available | 1 | 1
RES-ASHP-SH-117-04 | Current | New in TRM Version 10.0 | Residential | Air Source Heat Pump | Electrical panel upgrade required, with Central A/C | Natural Replacement | space heating | Air Source Heat Pump - 4A North Switchover Temp -1°C (30.2°F) | Min. HSPF2 Region V: 6.6 Min. SEER: 15.2 Min. Heating Rated Capacity at 8.3°C (47°F) Btu/hr: 12,000 | Existing or New A/C with Existing Furnace | Add cooling or replace existing A/C unit with new one with existing furnace. A/C unit COP 2.72 Furnace AFUE 90% |  | kBtu/hr | TRM Version 10.0 | 2026-03-19 | 0 | 282 | 0 | -896 | 0 | 0 | 0 | 2492 | 16 | Low-Income | Not Yet Available | 1 | 1
RES-ASHP-SH-118-04 | Current | New in TRM Version 10.0 | Residential | Air Source Heat Pump | No electrical panel upgrade, with Central A/C | Natural Replacement | space heating | Air Source Heat Pump - 4A North Switchover Temp 0°C (32°F) | Min. HSPF2 Region V: 6.6 Min. SEER: 15.2 Min. Heating Rated Capacity at 8.3°C (47°F) Btu/hr: 12,000 | Existing or New A/C with Existing Furnace | Add cooling or replace existing A/C unit with new one with existing furnace. A/C unit COP 2.72 Furnace AFUE 90% |  | kBtu/hr | TRM Version 10.0 | 2026-03-19 | 0 | 224 | 0 | -699 | 0 | 0 | 0 | 1088 | 16 | Low-Income | Not Yet Available | 1 | 1
RES-ASHP-SH-119-04 | Current | New in TRM Version 10.0 | Residential | Air Source Heat Pump | Electrical panel upgrade required, with Central A/C | Natural Replacement | space heating | Air Source Heat Pump - 4A North Switchover Temp 0°C (32°F) | Min. HSPF2 Region V: 6.6 Min. SEER: 15.2 Min. Heating Rated Capacity at 8.3°C (47°F) Btu/hr: 12,000 | Existing or New A/C with Existing Furnace | Add cooling or replace existing A/C unit with new one with existing furnace. A/C unit COP 2.72 Furnace AFUE 90% |  | kBtu/hr | TRM Version 10.0 | 2026-03-19 | 0 | 224 | 0 | -699 | 0 | 0 | 0 | 2492 | 16 | Low-Income | Not Yet Available | 1 | 1
RES-ASHP-SH-120-04 | Current | New in TRM Version 10.0 | Residential | Air Source Heat Pump | No electrical panel upgrade, with Central A/C | Natural Replacement | space heating | Air Source Heat Pump - 4A North Switchover Temp 1°C (33.8°F) | Min. HSPF2 Region V: 6.6 Min. SEER: 15.2 Min. Heating Rated Capacity at 8.3°C (47°F) Btu/hr: 12,000 | Existing or New A/C with Existing Furnace | Add cooling or replace existing A/C unit with new one with existing furnace. A/C unit COP 2.72 Furnace AFUE 90% |  | kBtu/hr | TRM Version 10.0 | 2026-03-19 | 0 | 175 | 0 | -529 | 0 | 0 | 0 | 1088 | 16 | Low-Income | Not Yet Available | 1 | 1
RES-ASHP-SH-121-04 | Current | New in TRM Version 10.0 | Residential | Air Source Heat Pump | Electrical panel upgrade required, with Central A/C | Natural Replacement | space heating | Air Source Heat Pump - 4A North Switchover Temp 1°C (33.8°F) | Min. HSPF2 Region V: 6.6 Min. SEER: 15.2 Min. Heating Rated Capacity at 8.3°C (47°F) Btu/hr: 12,000 | Existing or New A/C with Existing Furnace | Add cooling or replace existing A/C unit with new one with existing furnace. A/C unit COP 2.72 Furnace AFUE 90% |  | kBtu/hr | TRM Version 10.0 | 2026-03-19 | 0 | 175 | 0 | -529 | 0 | 0 | 0 | 2492 | 16 | Low-Income | Not Yet Available | 1 | 1
RES-ASHP-SH-122-04 | Current | New in TRM Version 10.0 | Residential | Air Source Heat Pump | No electrical panel upgrade, with Central A/C | Natural Replacement | space heating | Air Source Heat Pump - 4A North Switchover Temp 2°C (35.6°F) | Min. HSPF2 Region V: 6.6 Min. SEER: 15.2 Min. Heating Rated Capacity at 8.3°C (47°F) Btu/hr: 12,000 | Existing or New A/C with Existing Furnace | Add cooling or replace existing A/C unit with new one with existing furnace. A/C unit COP 2.72 Furnace AFUE 90% |  | kBtu/hr | TRM Version 10.0 | 2026-03-19 | 0 | 141 | 0 | -415 | 0 | 0 | 0 | 1088 | 16 | Low-Income | Not Yet Available | 1 | 1
RES-ASHP-SH-123-04 | Current | New in TRM Version 10.0 | Residential | Air Source Heat Pump | Electrical panel upgrade required, with Central A/C | Natural Replacement | space heating | Air Source Heat Pump - 4A North Switchover Temp 2°C (35.6°F) | Min. HSPF2 Region V: 6.6 Min. SEER: 15.2 Min. Heating Rated Capacity at 8.3°C (47°F) Btu/hr: 12,000 | Existing or New A/C with Existing Furnace | Add cooling or replace existing A/C unit with new one with existing furnace. A/C unit COP 2.72 Furnace AFUE 90% |  | kBtu/hr | TRM Version 10.0 | 2026-03-19 | 0 | 141 | 0 | -415 | 0 | 0 | 0 | 2492 | 16 | Low-Income | Not Yet Available | 1 | 1
RES-ASHP-SH-124-04 | Current | New in TRM Version 10.0 | Residential | Air Source Heat Pump | No electrical panel upgrade, with Central A/C | Natural Replacement | space heating | Air Source Heat Pump - 4A North Switchover Temp 3°C (37.4°F) | Min. HSPF2 Region V: 6.6 Min. SEER: 15.2 Min. Heating Rated Capacity at 8.3°C (47°F) Btu/hr: 12,000 | Existing or New A/C with Existing Furnace | Add cooling or replace existing A/C unit with new one with existing furnace. A/C unit COP 2.72 Furnace AFUE 90% |  | kBtu/hr | TRM Version 10.0 | 2026-03-19 | 0 | 111 | 0 | -317 | 0 | 0 | 0 | 1088 | 16 | Low-Income | Not Yet Available | 1 | 1
RES-ASHP-SH-125-04 | Current | New in TRM Version 10.0 | Residential | Air Source Heat Pump | Electrical panel upgrade required, with Central A/C | Natural Replacement | space heating | Air Source Heat Pump - 4A North Switchover Temp 3°C (37.4°F) | Min. HSPF2 Region V: 6.6 Min. SEER: 15.2 Min. Heating Rated Capacity at 8.3°C (47°F) Btu/hr: 12,000 | Existing or New A/C with Existing Furnace | Add cooling or replace existing A/C unit with new one with existing furnace. A/C unit COP 2.72 Furnace AFUE 90% |  | kBtu/hr | TRM Version 10.0 | 2026-03-19 | 0 | 111 | 0 | -317 | 0 | 0 | 0 | 2492 | 16 | Low-Income | Not Yet Available | 1 | 1
RES-ASHP-SH-126-04 | Current | New in TRM Version 10.0 | Residential | Air Source Heat Pump | No electrical panel upgrade, with Central A/C | Natural Replacement | space heating | Air Source Heat Pump - 4A North Switchover Temp 4°C (39.2°F) | Min. HSPF2 Region V: 6.6 Min. SEER: 15.2 Min. Heating Rated Capacity at 8.3°C (47°F) Btu/hr: 12,000 | Existing or New A/C with Existing Furnace | Add cooling or replace existing A/C unit with new one with existing furnace. A/C unit COP 2.72 Furnace AFUE 90% |  | kBtu/hr | TRM Version 10.0 | 2026-03-19 | 0 | 82 | 0 | -217 | 0 | 0 | 0 | 1088 | 16 | Low-Income | Not Yet Available | 1 | 1
RES-ASHP-SH-127-04 | Current | New in TRM Version 10.0 | Residential | Air Source Heat Pump | Electrical panel upgrade required, with Central A/C | Natural Replacement | space heating | Air Source Heat Pump - 4A North Switchover Temp 4°C (39.2°F) | Min. HSPF2 Region V: 6.6 Min. SEER: 15.2 Min. Heating Rated Capacity at 8.3°C (47°F) Btu/hr: 12,000 | Existing or New A/C with Existing Furnace | Add cooling or replace existing A/C unit with new one with existing furnace. A/C unit COP 2.72 Furnace AFUE 90% |  | kBtu/hr | TRM Version 10.0 | 2026-03-19 | 0 | 82 | 0 | -217 | 0 | 0 | 0 | 2492 | 16 | Low-Income | Not Yet Available | 1 | 1
RES-ASHP-SH-128-04 | Current | New in TRM Version 10.0 | Residential | Air Source Heat Pump | No electrical panel upgrade, with Central A/C | Natural Replacement | space heating | Air Source Heat Pump - 4A North Switchover Temp 5°C (41.0°F) | Min. HSPF2 Region V: 6.6 Min. SEER: 15.2 Min. Heating Rated Capacity at 8.3°C (47°F) Btu/hr: 12,000 | Existing or New A/C with Existing Furnace | Add cooling or replace existing A/C unit with new one with existing furnace. A/C unit COP 2.72 Furnace AFUE 90% |  | kBtu/hr | TRM Version 10.0 | 2026-03-19 | 0 | 60 | 0 | -146 | 0 | 0 | 0 | 1088 | 16 | Low-Income | Not Yet Available | 1 | 1
RES-ASHP-SH-129-04 | Current | New in TRM Version 10.0 | Residential | Air Source Heat Pump | Electrical panel upgrade required, with Central A/C | Natural Replacement | space heating | Air Source Heat Pump - 4A North Switchover Temp 5°C (41.0°F) | Min. HSPF2 Region V: 6.6 Min. SEER: 15.2 Min. Heating Rated Capacity at 8.3°C (47°F) Btu/hr: 12,000 | Existing or New A/C with Existing Furnace | Add cooling or replace existing A/C unit with new one with existing furnace. A/C unit COP 2.72 Furnace AFUE 90% |  | kBtu/hr | TRM Version 10.0 | 2026-03-19 | 0 | 60 | 0 | -146 | 0 | 0 | 0 | 2492 | 16 | Low-Income | Not Yet Available | 1 | 1
RES-ASHP-SH-130-04 | Current | New in TRM Version 10.0 | Residential | Air Source Heat Pump | No electrical panel upgrade, with Central A/C | Natural Replacement | space heating | Air Source Heat Pump - 4A North Switchover Temp 6°C (42.8°F) | Min. HSPF2 Region V: 6.6 Min. SEER: 15.2 Min. Heating Rated Capacity at 8.3°C (47°F) Btu/hr: 12,000 | Existing or New A/C with Existing Furnace | Add cooling or replace existing A/C unit with new one with existing furnace. A/C unit COP 2.72 Furnace AFUE 90% |  | kBtu/hr | TRM Version 10.0 | 2026-03-19 | 0 | 40 | 0 | -81 | 0 | 0 | 0 | 1088 | 16 | Low-Income | Not Yet Available | 1 | 1
RES-ASHP-SH-131-04 | Current | New in TRM Version 10.0 | Residential | Air Source Heat Pump | Electrical panel upgrade required, with Central A/C | Natural Replacement | space heating | Air Source Heat Pump - 4A North Switchover Temp 6°C (42.8°F) | Min. HSPF2 Region V: 6.6 Min. SEER: 15.2 Min. Heating Rated Capacity at 8.3°C (47°F) Btu/hr: 12,000 | Existing or New A/C with Existing Furnace | Add cooling or replace existing A/C unit with new one with existing furnace. A/C unit COP 2.72 Furnace AFUE 90% |  | kBtu/hr | TRM Version 10.0 | 2026-03-19 | 0 | 40 | 0 | -81 | 0 | 0 | 0 | 2492 | 16 | Low-Income | Not Yet Available | 1 | 1
RES-ASHP-SH-132-04 | Current | New in TRM Version 10.0 | Residential | Air Source Heat Pump | No electrical panel upgrade, with Central A/C | Natural Replacement | space heating | Air Source Heat Pump - 4A North Switchover Temp 7°C (44.6°F) | Min. HSPF2 Region V: 6.6 Min. SEER: 15.2 Min. Heating Rated Capacity at 8.3°C (47°F) Btu/hr: 12,000 | Existing or New A/C with Existing Furnace | Add cooling or replace existing A/C unit with new one with existing furnace. A/C unit COP 2.72 Furnace AFUE 90% |  | kBtu/hr | TRM Version 10.0 | 2026-03-19 | 0 | 30 | 0 | -45 | 0 | 0 | 0 | 1088 | 16 | Low-Income | Not Yet Available | 1 | 1
RES-ASHP-SH-133-04 | Current | New in TRM Version 10.0 | Residential | Air Source Heat Pump | Electrical panel upgrade required, with Central A/C | Natural Replacement | space heating | Air Source Heat Pump - 4A North Switchover Temp 7°C (44.6°F) | Min. HSPF2 Region V: 6.6 Min. SEER: 15.2 Min. Heating Rated Capacity at 8.3°C (47°F) Btu/hr: 12,000 | Existing or New A/C with Existing Furnace | Add cooling or replace existing A/C unit with new one with existing furnace. A/C unit COP 2.72 Furnace AFUE 90% |  | kBtu/hr | TRM Version 10.0 | 2026-03-19 | 0 | 30 | 0 | -45 | 0 | 0 | 0 | 2492 | 16 | Low-Income | Not Yet Available | 1 | 1
RES-ASHP-SH-134-04 | Current | New in TRM Version 10.0 | Residential | Air Source Heat Pump | No electrical panel upgrade, with Central A/C | Natural Replacement | space heating | Air Source Heat Pump - 4A North Switchover Temp 8°C (46.4°F) | Min. HSPF2 Region V: 6.6 Min. SEER: 15.2 Min. Heating Rated Capacity at 8.3°C (47°F) Btu/hr: 12,000 | Existing or New A/C with Existing Furnace | Add cooling or replace existing A/C unit with new one with existing furnace. A/C unit COP 2.72 Furnace AFUE 90% |  | kBtu/hr | TRM Version 10.0 | 2026-03-19 | 0 | 19 | 0 | -12 | 0 | 0 | 0 | 1088 | 16 | Low-Income | Not Yet Available | 1 | 1
RES-ASHP-SH-135-04 | Current | New in TRM Version 10.0 | Residential | Air Source Heat Pump | Electrical panel upgrade required, with Central A/C | Natural Replacement | space heating | Air Source Heat Pump - 4A North Switchover Temp 8°C (46.4°F) | Min. HSPF2 Region V: 6.6 Min. SEER: 15.2 Min. Heating Rated Capacity at 8.3°C (47°F) Btu/hr: 12,000 | Existing or New A/C with Existing Furnace | Add cooling or replace existing A/C unit with new one with existing furnace. A/C unit COP 2.72 Furnace AFUE 90% |  | kBtu/hr | TRM Version 10.0 | 2026-03-19 | 0 | 19 | 0 | -12 | 0 | 0 | 0 | 2492 | 16 | Low-Income | Not Yet Available | 1 | 1
RES-ASHP-SH-136-04 | Current | New in TRM Version 10.0 | Residential | Air Source Heat Pump | No electrical panel upgrade, with Central A/C | Natural Replacement | space heating | Air Source Heat Pump - 4A North Switchover Temp 9°C (48.2°F) | Min. HSPF2 Region V: 6.6 Min. SEER: 15.2 Min. Heating Rated Capacity at 8.3°C (47°F) Btu/hr: 12,000 | Existing or New A/C with Existing Furnace | Add cooling or replace existing A/C unit with new one with existing furnace. A/C unit COP 2.72 Furnace AFUE 90% |  | kBtu/hr | TRM Version 10.0 | 2026-03-19 | 0 | 12 | 0 | 12 | 0 | 0 | 0 | 1088 | 16 | Low-Income | Not Yet Available | 1 | 1
RES-ASHP-SH-137-04 | Current | New in TRM Version 10.0 | Residential | Air Source Heat Pump | Electrical panel upgrade required, with Central A/C | Natural Replacement | space heating | Air Source Heat Pump - 4A North Switchover Temp 9°C (48.2°F) | Min. HSPF2 Region V: 6.6 Min. SEER: 15.2 Min. Heating Rated Capacity at 8.3°C (47°F) Btu/hr: 12,000 | Existing or New A/C with Existing Furnace | Add cooling or replace existing A/C unit with new one with existing furnace. A/C unit COP 2.72 Furnace AFUE 90% |  | kBtu/hr | TRM Version 10.0 | 2026-03-19 | 0 | 12 | 0 | 12 | 0 | 0 | 0 | 2492 | 16 | Low-Income | Not Yet Available | 1 | 1
RES-ASHP-SH-138-04 | Current | New in TRM Version 10.0 | Residential | Air Source Heat Pump | No electrical panel upgrade, with Central A/C | Natural Replacement | space heating | Air Source Heat Pump - 4A North Switchover Temp 10°C (50.0°F) | Min. HSPF2 Region V: 6.6 Min. SEER: 15.2 Min. Heating Rated Capacity at 8.3°C (47°F) Btu/hr: 12,000 | Existing or New A/C with Existing Furnace | Add cooling or replace existing A/C unit with new one with existing furnace. A/C unit COP 2.72 Furnace AFUE 90% |  | kBtu/hr | TRM Version 10.0 | 2026-03-19 | 0 | 8 | 0 | 28 | 0 | 0 | 0 | 1088 | 16 | Low-Income | Not Yet Available | 1 | 1
RES-ASHP-SH-139-04 | Current | New in TRM Version 10.0 | Residential | Air Source Heat Pump | Electrical panel upgrade required, with Central A/C | Natural Replacement | space heating | Air Source Heat Pump - 4A North Switchover Temp 10°C (50.0°F) | Min. HSPF2 Region V: 6.6 Min. SEER: 15.2 Min. Heating Rated Capacity at 8.3°C (47°F) Btu/hr: 12,000 | Existing or New A/C with Existing Furnace | Add cooling or replace existing A/C unit with new one with existing furnace. A/C unit COP 2.72 Furnace AFUE 90% |  | kBtu/hr | TRM Version 10.0 | 2026-03-19 | 0 | 8 | 0 | 28 | 0 | 0 | 0 | 2492 | 16 | Low-Income | Not Yet Available | 1 | 1
RES-ASHP-SH-140-04 | Current | New in TRM Version 10.0 | Residential | Air Source Heat Pump | No electrical panel upgrade, with Central A/C | Natural Replacement | space heating | Air Source Heat Pump - 4B North Automatic Switchover | Min. HSPF2 Region V: 6.6 Min. SEER: 15.2 Min. Heating Rated Capacity at 8.3°C (47°F) Btu/hr: 12,000 | New A/C with Existing Furnace | New AC and existing furnace or new AC and new furnace. A/C unit COP 2.72, Furnace AFUE 90% or Furnace AFUE 95% |  | kBtu/hr | TRM Version 10.0 | 2026-03-19 | 0 | 591 | 0 | -2065 | 0 | 0 | 0 | 1088 | 16 | Low-Income | Not Yet Available | 1 | 1
RES-ASHP-SH-141-04 | Current | New in TRM Version 10.0 | Residential | Air Source Heat Pump | Electrical panel upgrade required, with Central A/C | Natural Replacement | space heating | Air Source Heat Pump - 4B North Automatic Switchover | Min. HSPF2 Region V: 6.6 Min. SEER: 15.2 Min. Heating Rated Capacity at 8.3°C (47°F) Btu/hr: 12,000 | New A/C with Existing Furnace | New AC and existing furnace or new AC and new furnace. A/C unit COP 2.72, Furnace AFUE 90% or Furnace AFUE 95% |  | kBtu/hr | TRM Version 10.0 | 2026-03-19 | 0 | 591 | 0 | -2065 | 0 | 0 | 0 | 2492 | 16 | Low-Income | Not Yet Available | 1 | 1
RES-ASHP-SH-142-04 | Current | New in TRM Version 10.0 | Residential | Air Source Heat Pump | No electrical panel upgrade, with Central A/C | Natural Replacement | space heating | Air Source Heat Pump - 4B North Switchover Temp -8.3°C (17°F) | Min. HSPF2 Region V: 6.6 Min. SEER: 15.2 Min. Heating Rated Capacity at 8.3°C (47°F) Btu/hr: 12,000 | New A/C with Existing Furnace | New AC and existing furnace or new AC and new furnace. A/C unit COP 2.72, Furnace AFUE 90% or Furnace AFUE 95% |  | kBtu/hr | TRM Version 10.0 | 2026-03-19 | 0 | 579 | 0 | -2013 | 0 | 0 | 0 | 1088 | 16 | Low-Income | Not Yet Available | 1 | 1
RES-ASHP-SH-143-04 | Current | New in TRM Version 10.0 | Residential | Air Source Heat Pump | Electrical panel upgrade required, with Central A/C | Natural Replacement | space heating | Air Source Heat Pump - 4B North Switchover Temp -8.3°C (17°F) | Min. HSPF2 Region V: 6.6 Min. SEER: 15.2 Min. Heating Rated Capacity at 8.3°C (47°F) Btu/hr: 12,000 | New A/C with Existing Furnace | New AC and existing furnace or new AC and new furnace. A/C unit COP 2.72, Furnace AFUE 90% or Furnace AFUE 95% |  | kBtu/hr | TRM Version 10.0 | 2026-03-19 | 0 | 579 | 0 | -2013 | 0 | 0 | 0 | 2492 | 16 | Low-Income | Not Yet Available | 1 | 1
RES-ASHP-SH-144-04 | Current | New in TRM Version 10.0 | Residential | Air Source Heat Pump | No electrical panel upgrade, with Central A/C | Natural Replacement | space heating | Air Source Heat Pump - 4B North Switchover Temp -7°C (19.4°F) | Min. HSPF2 Region V: 6.6 Min. SEER: 15.2 Min. Heating Rated Capacity at 8.3°C (47°F) Btu/hr: 12,000 | New A/C with Existing Furnace | New AC and existing furnace or new AC and new furnace. A/C unit COP 2.72, Furnace AFUE 90% or Furnace AFUE 95% |  | kBtu/hr | TRM Version 10.0 | 2026-03-19 | 0 | 558 | 0 | -1932 | 0 | 0 | 0 | 1088 | 16 | Low-Income | Not Yet Available | 1 | 1
RES-ASHP-SH-145-04 | Current | New in TRM Version 10.0 | Residential | Air Source Heat Pump | Electrical panel upgrade required, with Central A/C | Natural Replacement | space heating | Air Source Heat Pump - 4B North Switchover Temp -7°C (19.4°F) | Min. HSPF2 Region V: 6.6 Min. SEER: 15.2 Min. Heating Rated Capacity at 8.3°C (47°F) Btu/hr: 12,000 | New A/C with Existing Furnace | New AC and existing furnace or new AC and new furnace. A/C unit COP 2.72, Furnace AFUE 90% or Furnace AFUE 95% |  | kBtu/hr | TRM Version 10.0 | 2026-03-19 | 0 | 558 | 0 | -1932 | 0 | 0 | 0 | 2492 | 16 | Low-Income | Not Yet Available | 1 | 1
RES-ASHP-SH-146-04 | Current | New in TRM Version 10.0 | Residential | Air Source Heat Pump | No electrical panel upgrade, with Central A/C | Natural Replacement | space heating | Air Source Heat Pump - 4B North Switchover Temp -6°C (21.2°F) | Min. HSPF2 Region V: 6.6 Min. SEER: 15.2 Min. Heating Rated Capacity at 8.3°C (47°F) Btu/hr: 12,000 | New A/C with Existing Furnace | New AC and existing furnace or new AC and new furnace. A/C unit COP 2.72, Furnace AFUE 90% or Furnace AFUE 95% |  | kBtu/hr | TRM Version 10.0 | 2026-03-19 | 0 | 534 | 0 | -1838 | 0 | 0 | 0 | 1088 | 16 | Low-Income | Not Yet Available | 1 | 1
RES-ASHP-SH-147-04 | Current | New in TRM Version 10.0 | Residential | Air Source Heat Pump | Electrical panel upgrade required, with Central A/C | Natural Replacement | space heating | Air Source Heat Pump - 4B North Switchover Temp -6°C (21.2°F) | Min. HSPF2 Region V: 6.6 Min. SEER: 15.2 Min. Heating Rated Capacity at 8.3°C (47°F) Btu/hr: 12,000 | New A/C with Existing Furnace | New AC and existing furnace or new AC and new furnace. A/C unit COP 2.72, Furnace AFUE 90% or Furnace AFUE 95% |  | kBtu/hr | TRM Version 10.0 | 2026-03-19 | 0 | 534 | 0 | -1838 | 0 | 0 | 0 | 2492 | 16 | Low-Income | Not Yet Available | 1 | 1
RES-ASHP-SH-148-04 | Current | New in TRM Version 10.0 | Residential | Air Source Heat Pump | No electrical panel upgrade, with Central A/C | Natural Replacement | space heating | Air Source Heat Pump - 4B North Switchover Temp -5°C (23.0°F) | Min. HSPF2 Region V: 6.6 Min. SEER: 15.2 Min. Heating Rated Capacity at 8.3°C (47°F) Btu/hr: 12,000 | New A/C with Existing Furnace | New AC and existing furnace or new AC and new furnace. A/C unit COP 2.72, Furnace AFUE 90% or Furnace AFUE 95% |  | kBtu/hr | TRM Version 10.0 | 2026-03-19 | 0 | 501 | 0 | -1714 | 0 | 0 | 0 | 1088 | 16 | Low-Income | Not Yet Available | 1 | 1
RES-ASHP-SH-149-04 | Current | New in TRM Version 10.0 | Residential | Air Source Heat Pump | Electrical panel upgrade required, with Central A/C | Natural Replacement | space heating | Air Source Heat Pump - 4B North Switchover Temp -5°C (23.0°F) | Min. HSPF2 Region V: 6.6 Min. SEER: 15.2 Min. Heating Rated Capacity at 8.3°C (47°F) Btu/hr: 12,000 | New A/C with Existing Furnace | New AC and existing furnace or new AC and new furnace. A/C unit COP 2.72, Furnace AFUE 90% or Furnace AFUE 95% |  | kBtu/hr | TRM Version 10.0 | 2026-03-19 | 0 | 501 | 0 | -1714 | 0 | 0 | 0 | 2492 | 16 | Low-Income | Not Yet Available | 1 | 1
RES-ASHP-SH-150-04 | Current | New in TRM Version 10.0 | Residential | Air Source Heat Pump | No electrical panel upgrade, with Central A/C | Natural Replacement | space heating | Air Source Heat Pump - 4B North Switchover Temp -4°C (24.8°F) | Min. HSPF2 Region V: 6.6 Min. SEER: 15.2 Min. Heating Rated Capacity at 8.3°C (47°F) Btu/hr: 12,000 | New A/C with Existing Furnace | New AC and existing furnace or new AC and new furnace. A/C unit COP 2.72, Furnace AFUE 90% or Furnace AFUE 95% |  | kBtu/hr | TRM Version 10.0 | 2026-03-19 | 0 | 451 | 0 | -1533 | 0 | 0 | 0 | 1088 | 16 | Low-Income | Not Yet Available | 1 | 1
RES-ASHP-SH-151-04 | Current | New in TRM Version 10.0 | Residential | Air Source Heat Pump | Electrical panel upgrade required, with Central A/C | Natural Replacement | space heating | Air Source Heat Pump - 4B North Switchover Temp -4°C (24.8°F) | Min. HSPF2 Region V: 6.6 Min. SEER: 15.2 Min. Heating Rated Capacity at 8.3°C (47°F) Btu/hr: 12,000 | New A/C with Existing Furnace | New AC and existing furnace or new AC and new furnace. A/C unit COP 2.72, Furnace AFUE 90% or Furnace AFUE 95% |  | kBtu/hr | TRM Version 10.0 | 2026-03-19 | 0 | 451 | 0 | -1533 | 0 | 0 | 0 | 2492 | 16 | Low-Income | Not Yet Available | 1 | 1
RES-ASHP-SH-152-04 | Current | New in TRM Version 10.0 | Residential | Air Source Heat Pump | No electrical panel upgrade, with Central A/C | Natural Replacement | space heating | Air Source Heat Pump - 4B North Switchover Temp -3°C (26.6°F) | Min. HSPF2 Region V: 6.6 Min. SEER: 15.2 Min. Heating Rated Capacity at 8.3°C (47°F) Btu/hr: 12,000 | New A/C with Existing Furnace | New AC and existing furnace or new AC and new furnace. A/C unit COP 2.72, Furnace AFUE 90% or Furnace AFUE 95% |  | kBtu/hr | TRM Version 10.0 | 2026-03-19 | 0 | 407 | 0 | -1374 | 0 | 0 | 0 | 1088 | 16 | Low-Income | Not Yet Available | 1 | 1
RES-ASHP-SH-153-04 | Current | New in TRM Version 10.0 | Residential | Air Source Heat Pump | Electrical panel upgrade required, with Central A/C | Natural Replacement | space heating | Air Source Heat Pump - 4B North Switchover Temp -3°C (26.6°F) | Min. HSPF2 Region V: 6.6 Min. SEER: 15.2 Min. Heating Rated Capacity at 8.3°C (47°F) Btu/hr: 12,000 | New A/C with Existing Furnace | New AC and existing furnace or new AC and new furnace. A/C unit COP 2.72, Furnace AFUE 90% or Furnace AFUE 95% |  | kBtu/hr | TRM Version 10.0 | 2026-03-19 | 0 | 407 | 0 | -1374 | 0 | 0 | 0 | 2492 | 16 | Low-Income | Not Yet Available | 1 | 1
RES-ASHP-SH-154-04 | Current | New in TRM Version 10.0 | Residential | Air Source Heat Pump | No electrical panel upgrade, with Central A/C | Natural Replacement | space heating | Air Source Heat Pump - 4B North Switchover Temp -2°C (28.4°F) | Min. HSPF2 Region V: 6.6 Min. SEER: 15.2 Min. Heating Rated Capacity at 8.3°C (47°F) Btu/hr: 12,000 | New A/C with Existing Furnace | New AC and existing furnace or new AC and new furnace. A/C unit COP 2.72, Furnace AFUE 90% or Furnace AFUE 95% |  | kBtu/hr | TRM Version 10.0 | 2026-03-19 | 0 | 355 | 0 | -1189 | 0 | 0 | 0 | 1088 | 16 | Low-Income | Not Yet Available | 1 | 1
RES-ASHP-SH-155-04 | Current | New in TRM Version 10.0 | Residential | Air Source Heat Pump | Electrical panel upgrade required, with Central A/C | Natural Replacement | space heating | Air Source Heat Pump - 4B North Switchover Temp -2°C (28.4°F) | Min. HSPF2 Region V: 6.6 Min. SEER: 15.2 Min. Heating Rated Capacity at 8.3°C (47°F) Btu/hr: 12,000 | New A/C with Existing Furnace | New AC and existing furnace or new AC and new furnace. A/C unit COP 2.72, Furnace AFUE 90% or Furnace AFUE 95% |  | kBtu/hr | TRM Version 10.0 | 2026-03-19 | 0 | 355 | 0 | -1189 | 0 | 0 | 0 | 2492 | 16 | Low-Income | Not Yet Available | 1 | 1
RES-ASHP-SH-156-04 | Current | New in TRM Version 10.0 | Residential | Air Source Heat Pump | No electrical panel upgrade, with Central A/C | Natural Replacement | space heating | Air Source Heat Pump - 4B North Switchover Temp -1°C (30.2°F) | Min. HSPF2 Region V: 6.6 Min. SEER: 15.2 Min. Heating Rated Capacity at 8.3°C (47°F) Btu/hr: 12,000 | New A/C with Existing Furnace | New AC and existing furnace or new AC and new furnace. A/C unit COP 2.72, Furnace AFUE 90% or Furnace AFUE 95% |  | kBtu/hr | TRM Version 10.0 | 2026-03-19 | 0 | 295 | 0 | -979 | 0 | 0 | 0 | 1088 | 16 | Low-Income | Not Yet Available | 1 | 1
RES-ASHP-SH-157-04 | Current | New in TRM Version 10.0 | Residential | Air Source Heat Pump | Electrical panel upgrade required, with Central A/C | Natural Replacement | space heating | Air Source Heat Pump - 4B North Switchover Temp -1°C (30.2°F) | Min. HSPF2 Region V: 6.6 Min. SEER: 15.2 Min. Heating Rated Capacity at 8.3°C (47°F) Btu/hr: 12,000 | New A/C with Existing Furnace | New AC and existing furnace or new AC and new furnace. A/C unit COP 2.72, Furnace AFUE 90% or Furnace AFUE 95% |  | kBtu/hr | TRM Version 10.0 | 2026-03-19 | 0 | 295 | 0 | -979 | 0 | 0 | 0 | 2492 | 16 | Low-Income | Not Yet Available | 1 | 1
RES-ASHP-SH-158-04 | Current | New in TRM Version 10.0 | Residential | Air Source Heat Pump | No electrical panel upgrade, with Central A/C | Natural Replacement | space heating | Air Source Heat Pump - 4B North Switchover Temp 0°C (32°F) | Min. HSPF2 Region V: 6.6 Min. SEER: 15.2 Min. Heating Rated Capacity at 8.3°C (47°F) Btu/hr: 12,000 | New A/C with Existing Furnace | New AC and existing furnace or new AC and new furnace. A/C unit COP 2.72, Furnace AFUE 90% or Furnace AFUE 95% |  | kBtu/hr | TRM Version 10.0 | 2026-03-19 | 0 | 228 | 0 | -747 | 0 | 0 | 0 | 1088 | 16 | Low-Income | Not Yet Available | 1 | 1
RES-ASHP-SH-159-04 | Current | New in TRM Version 10.0 | Residential | Air Source Heat Pump | Electrical panel upgrade required, with Central A/C | Natural Replacement | space heating | Air Source Heat Pump - 4B North Switchover Temp 0°C (32°F) | Min. HSPF2 Region V: 6.6 Min. SEER: 15.2 Min. Heating Rated Capacity at 8.3°C (47°F) Btu/hr: 12,000 | New A/C with Existing Furnace | New AC and existing furnace or new AC and new furnace. A/C unit COP 2.72, Furnace AFUE 90% or Furnace AFUE 95% |  | kBtu/hr | TRM Version 10.0 | 2026-03-19 | 0 | 228 | 0 | -747 | 0 | 0 | 0 | 2492 | 16 | Low-Income | Not Yet Available | 1 | 1
RES-ASHP-SH-160-04 | Current | New in TRM Version 10.0 | Residential | Air Source Heat Pump | No electrical panel upgrade, with Central A/C | Natural Replacement | space heating | Air Source Heat Pump - 4B North Switchover Temp 1°C (33.8°F) | Min. HSPF2 Region V: 6.6 Min. SEER: 15.2 Min. Heating Rated Capacity at 8.3°C (47°F) Btu/hr: 12,000 | New A/C with Existing Furnace | New AC and existing furnace or new AC and new furnace. A/C unit COP 2.72, Furnace AFUE 90% or Furnace AFUE 95% |  | kBtu/hr | TRM Version 10.0 | 2026-03-19 | 0 | 173 | 0 | -561 | 0 | 0 | 0 | 1088 | 16 | Low-Income | Not Yet Available | 1 | 1
RES-ASHP-SH-161-04 | Current | New in TRM Version 10.0 | Residential | Air Source Heat Pump | Electrical panel upgrade required, with Central A/C | Natural Replacement | space heating | Air Source Heat Pump - 4B North Switchover Temp 1°C (33.8°F) | Min. HSPF2 Region V: 6.6 Min. SEER: 15.2 Min. Heating Rated Capacity at 8.3°C (47°F) Btu/hr: 12,000 | New A/C with Existing Furnace | New AC and existing furnace or new AC and new furnace. A/C unit COP 2.72, Furnace AFUE 90% or Furnace AFUE 95% |  | kBtu/hr | TRM Version 10.0 | 2026-03-19 | 0 | 173 | 0 | -561 | 0 | 0 | 0 | 2492 | 16 | Low-Income | Not Yet Available | 1 | 1
RES-ASHP-SH-162-04 | Current | New in TRM Version 10.0 | Residential | Air Source Heat Pump | No electrical panel upgrade, with Central A/C | Natural Replacement | space heating | Air Source Heat Pump - 4B North Switchover Temp 2°C (35.6°F) | Min. HSPF2 Region V: 6.6 Min. SEER: 15.2 Min. Heating Rated Capacity at 8.3°C (47°F) Btu/hr: 12,000 | New A/C with Existing Furnace | New AC and existing furnace or new AC and new furnace. A/C unit COP 2.72, Furnace AFUE 90% or Furnace AFUE 95% |  | kBtu/hr | TRM Version 10.0 | 2026-03-19 | 0 | 139 | 0 | -443 | 0 | 0 | 0 | 1088 | 16 | Low-Income | Not Yet Available | 1 | 1
RES-ASHP-SH-163-04 | Current | New in TRM Version 10.0 | Residential | Air Source Heat Pump | Electrical panel upgrade required, with Central A/C | Natural Replacement | space heating | Air Source Heat Pump - 4B North Switchover Temp 2°C (35.6°F) | Min. HSPF2 Region V: 6.6 Min. SEER: 15.2 Min. Heating Rated Capacity at 8.3°C (47°F) Btu/hr: 12,000 | New A/C with Existing Furnace | New AC and existing furnace or new AC and new furnace. A/C unit COP 2.72, Furnace AFUE 90% or Furnace AFUE 95% |  | kBtu/hr | TRM Version 10.0 | 2026-03-19 | 0 | 139 | 0 | -443 | 0 | 0 | 0 | 2492 | 16 | Low-Income | Not Yet Available | 1 | 1
RES-ASHP-SH-164-04 | Current | New in TRM Version 10.0 | Residential | Air Source Heat Pump | No electrical panel upgrade, with Central A/C | Natural Replacement | space heating | Air Source Heat Pump - 4B North Switchover Temp 3°C (37.4°F) | Min. HSPF2 Region V: 6.6 Min. SEER: 15.2 Min. Heating Rated Capacity at 8.3°C (47°F) Btu/hr: 12,000 | New A/C with Existing Furnace | New AC and existing furnace or new AC and new furnace. A/C unit COP 2.72, Furnace AFUE 90% or Furnace AFUE 95% |  | kBtu/hr | TRM Version 10.0 | 2026-03-19 | 0 | 110 | 0 | -343 | 0 | 0 | 0 | 1088 | 16 | Low-Income | Not Yet Available | 1 | 1
RES-ASHP-SH-165-04 | Current | New in TRM Version 10.0 | Residential | Air Source Heat Pump | Electrical panel upgrade required, with Central A/C | Natural Replacement | space heating | Air Source Heat Pump - 4B North Switchover Temp 3°C (37.4°F) | Min. HSPF2 Region V: 6.6 Min. SEER: 15.2 Min. Heating Rated Capacity at 8.3°C (47°F) Btu/hr: 12,000 | New A/C with Existing Furnace | New AC and existing furnace or new AC and new furnace. A/C unit COP 2.72, Furnace AFUE 90% or Furnace AFUE 95% |  | kBtu/hr | TRM Version 10.0 | 2026-03-19 | 0 | 110 | 0 | -343 | 0 | 0 | 0 | 2492 | 16 | Low-Income | Not Yet Available | 1 | 1
RES-ASHP-SH-166-04 | Current | New in TRM Version 10.0 | Residential | Air Source Heat Pump | No electrical panel upgrade, with Central A/C | Natural Replacement | space heating | Air Source Heat Pump - 4B North Switchover Temp 4°C (39.2°F) | Min. HSPF2 Region V: 6.6 Min. SEER: 15.2 Min. Heating Rated Capacity at 8.3°C (47°F) Btu/hr: 12,000 | New A/C with Existing Furnace | New AC and existing furnace or new AC and new furnace. A/C unit COP 2.72, Furnace AFUE 90% or Furnace AFUE 95% |  | kBtu/hr | TRM Version 10.0 | 2026-03-19 | 0 | 80 | 0 | -243 | 0 | 0 | 0 | 1088 | 16 | Low-Income | Not Yet Available | 1 | 1
RES-ASHP-SH-167-04 | Current | New in TRM Version 10.0 | Residential | Air Source Heat Pump | Electrical panel upgrade required, with Central A/C | Natural Replacement | space heating | Air Source Heat Pump - 4B North Switchover Temp 4°C (39.2°F) | Min. HSPF2 Region V: 6.6 Min. SEER: 15.2 Min. Heating Rated Capacity at 8.3°C (47°F) Btu/hr: 12,000 | New A/C with Existing Furnace | New AC and existing furnace or new AC and new furnace. A/C unit COP 2.72, Furnace AFUE 90% or Furnace AFUE 95% |  | kBtu/hr | TRM Version 10.0 | 2026-03-19 | 0 | 80 | 0 | -243 | 0 | 0 | 0 | 2492 | 16 | Low-Income | Not Yet Available | 1 | 1
RES-ASHP-SH-168-04 | Current | New in TRM Version 10.0 | Residential | Air Source Heat Pump | No electrical panel upgrade, with Central A/C | Natural Replacement | space heating | Air Source Heat Pump - 4B North Switchover Temp 5°C (41.0°F) | Min. HSPF2 Region V: 6.6 Min. SEER: 15.2 Min. Heating Rated Capacity at 8.3°C (47°F) Btu/hr: 12,000 | New A/C with Existing Furnace | New AC and existing furnace or new AC and new furnace. A/C unit COP 2.72, Furnace AFUE 90% or Furnace AFUE 95% |  | kBtu/hr | TRM Version 10.0 | 2026-03-19 | 0 | 59 | 0 | -170 | 0 | 0 | 0 | 1088 | 16 | Low-Income | Not Yet Available | 1 | 1
RES-ASHP-SH-169-04 | Current | New in TRM Version 10.0 | Residential | Air Source Heat Pump | Electrical panel upgrade required, with Central A/C | Natural Replacement | space heating | Air Source Heat Pump - 4B North Switchover Temp 5°C (41.0°F) | Min. HSPF2 Region V: 6.6 Min. SEER: 15.2 Min. Heating Rated Capacity at 8.3°C (47°F) Btu/hr: 12,000 | New A/C with Existing Furnace | New AC and existing furnace or new AC and new furnace. A/C unit COP 2.72, Furnace AFUE 90% or Furnace AFUE 95% |  | kBtu/hr | TRM Version 10.0 | 2026-03-19 | 0 | 59 | 0 | -170 | 0 | 0 | 0 | 2492 | 16 | Low-Income | Not Yet Available | 1 | 1
RES-ASHP-SH-170-04 | Current | New in TRM Version 10.0 | Residential | Air Source Heat Pump | No electrical panel upgrade, with Central A/C | Natural Replacement | space heating | Air Source Heat Pump - 4B North Switchover Temp 6°C (42.8°F) | Min. HSPF2 Region V: 6.6 Min. SEER: 15.2 Min. Heating Rated Capacity at 8.3°C (47°F) Btu/hr: 12,000 | New A/C with Existing Furnace | New AC and existing furnace or new AC and new furnace. A/C unit COP 2.72, Furnace AFUE 90% or Furnace AFUE 95% |  | kBtu/hr | TRM Version 10.0 | 2026-03-19 | 0 | 40 | 0 | -103 | 0 | 0 | 0 | 1088 | 16 | Low-Income | Not Yet Available | 1 | 1
RES-ASHP-SH-171-04 | Current | New in TRM Version 10.0 | Residential | Air Source Heat Pump | Electrical panel upgrade required, with Central A/C | Natural Replacement | space heating | Air Source Heat Pump - 4B North Switchover Temp 6°C (42.8°F) | Min. HSPF2 Region V: 6.6 Min. SEER: 15.2 Min. Heating Rated Capacity at 8.3°C (47°F) Btu/hr: 12,000 | New A/C with Existing Furnace | New AC and existing furnace or new AC and new furnace. A/C unit COP 2.72, Furnace AFUE 90% or Furnace AFUE 95% |  | kBtu/hr | TRM Version 10.0 | 2026-03-19 | 0 | 40 | 0 | -103 | 0 | 0 | 0 | 2492 | 16 | Low-Income | Not Yet Available | 1 | 1
RES-ASHP-SH-172-04 | Current | New in TRM Version 10.0 | Residential | Air Source Heat Pump | No electrical panel upgrade, with Central A/C | Natural Replacement | space heating | Air Source Heat Pump - 4B North Switchover Temp 7°C (44.6°F) | Min. HSPF2 Region V: 6.6 Min. SEER: 15.2 Min. Heating Rated Capacity at 8.3°C (47°F) Btu/hr: 12,000 | New A/C with Existing Furnace | New AC and existing furnace or new AC and new furnace. A/C unit COP 2.72, Furnace AFUE 90% or Furnace AFUE 95% |  | kBtu/hr | TRM Version 10.0 | 2026-03-19 | 0 | 29 | 0 | -66 | 0 | 0 | 0 | 1088 | 16 | Low-Income | Not Yet Available | 1 | 1
RES-ASHP-SH-173-04 | Current | New in TRM Version 10.0 | Residential | Air Source Heat Pump | Electrical panel upgrade required, with Central A/C | Natural Replacement | space heating | Air Source Heat Pump - 4B North Switchover Temp 7°C (44.6°F) | Min. HSPF2 Region V: 6.6 Min. SEER: 15.2 Min. Heating Rated Capacity at 8.3°C (47°F) Btu/hr: 12,000 | New A/C with Existing Furnace | New AC and existing furnace or new AC and new furnace. A/C unit COP 2.72, Furnace AFUE 90% or Furnace AFUE 95% |  | kBtu/hr | TRM Version 10.0 | 2026-03-19 | 0 | 29 | 0 | -66 | 0 | 0 | 0 | 2492 | 16 | Low-Income | Not Yet Available | 1 | 1
RES-ASHP-SH-174-04 | Current | New in TRM Version 10.0 | Residential | Air Source Heat Pump | No electrical panel upgrade, with Central A/C | Natural Replacement | space heating | Air Source Heat Pump - 4B North Switchover Temp 8°C (46.4°F) | Min. HSPF2 Region V: 6.6 Min. SEER: 15.2 Min. Heating Rated Capacity at 8.3°C (47°F) Btu/hr: 12,000 | New A/C with Existing Furnace | New AC and existing furnace or new AC and new furnace. A/C unit COP 2.72, Furnace AFUE 90% or Furnace AFUE 95% |  | kBtu/hr | TRM Version 10.0 | 2026-03-19 | 0 | 19 | 0 | -30 | 0 | 0 | 0 | 1088 | 16 | Low-Income | Not Yet Available | 1 | 1
RES-ASHP-SH-175-04 | Current | New in TRM Version 10.0 | Residential | Air Source Heat Pump | Electrical panel upgrade required, with Central A/C | Natural Replacement | space heating | Air Source Heat Pump - 4B North Switchover Temp 8°C (46.4°F) | Min. HSPF2 Region V: 6.6 Min. SEER: 15.2 Min. Heating Rated Capacity at 8.3°C (47°F) Btu/hr: 12,000 | New A/C with Existing Furnace | New AC and existing furnace or new AC and new furnace. A/C unit COP 2.72, Furnace AFUE 90% or Furnace AFUE 95% |  | kBtu/hr | TRM Version 10.0 | 2026-03-19 | 0 | 19 | 0 | -30 | 0 | 0 | 0 | 2492 | 16 | Low-Income | Not Yet Available | 1 | 1
RES-ASHP-SH-176-04 | Current | New in TRM Version 10.0 | Residential | Air Source Heat Pump | No electrical panel upgrade, with Central A/C | Natural Replacement | space heating | Air Source Heat Pump - 4B North Switchover Temp 9°C (48.2°F) | Min. HSPF2 Region V: 6.6 Min. SEER: 15.2 Min. Heating Rated Capacity at 8.3°C (47°F) Btu/hr: 12,000 | New A/C with Existing Furnace | New AC and existing furnace or new AC and new furnace. A/C unit COP 2.72, Furnace AFUE 90% or Furnace AFUE 95% |  | kBtu/hr | TRM Version 10.0 | 2026-03-19 | 0 | 12 | 0 | -5 | 0 | 0 | 0 | 1088 | 16 | Low-Income | Not Yet Available | 1 | 1
RES-ASHP-SH-177-04 | Current | New in TRM Version 10.0 | Residential | Air Source Heat Pump | Electrical panel upgrade required, with Central A/C | Natural Replacement | space heating | Air Source Heat Pump - 4B North Switchover Temp 9°C (48.2°F) | Min. HSPF2 Region V: 6.6 Min. SEER: 15.2 Min. Heating Rated Capacity at 8.3°C (47°F) Btu/hr: 12,000 | New A/C with Existing Furnace | New AC and existing furnace or new AC and new furnace. A/C unit COP 2.72, Furnace AFUE 90% or Furnace AFUE 95% |  | kBtu/hr | TRM Version 10.0 | 2026-03-19 | 0 | 12 | 0 | -5 | 0 | 0 | 0 | 2492 | 16 | Low-Income | Not Yet Available | 1 | 1
RES-ASHP-SH-178-04 | Current | New in TRM Version 10.0 | Residential | Air Source Heat Pump | No electrical panel upgrade, with Central A/C | Natural Replacement | space heating | Air Source Heat Pump - 4B North Switchover Temp 10°C (50.0°F) | Min. HSPF2 Region V: 6.6 Min. SEER: 15.2 Min. Heating Rated Capacity at 8.3°C (47°F) Btu/hr: 12,000 | New A/C with Existing Furnace | New AC and existing furnace or new AC and new furnace. A/C unit COP 2.72, Furnace AFUE 90% or Furnace AFUE 95% |  | kBtu/hr | TRM Version 10.0 | 2026-03-19 | 0 | 8 | 0 | 13 | 0 | 0 | 0 | 1088 | 16 | Low-Income | Not Yet Available | 1 | 1
RES-ASHP-SH-179-04 | Current | New in TRM Version 10.0 | Residential | Air Source Heat Pump | Electrical panel upgrade required, with Central A/C | Natural Replacement | space heating | Air Source Heat Pump - 4B North Switchover Temp 10°C (50.0°F) | Min. HSPF2 Region V: 6.6 Min. SEER: 15.2 Min. Heating Rated Capacity at 8.3°C (47°F) Btu/hr: 12,000 | New A/C with Existing Furnace | New AC and existing furnace or new AC and new furnace. A/C unit COP 2.72, Furnace AFUE 90% or Furnace AFUE 95% |  | kBtu/hr | TRM Version 10.0 | 2026-03-19 | 0 | 8 | 0 | 13 | 0 | 0 | 0 | 2492 | 16 | Low-Income | Not Yet Available | 1 | 1
RES-ASHP-SH-180-04 | Current | New in TRM Version 10.0 | Residential | Air Source Heat Pump | No electrical panel upgrade, with Central A/C | Natural Replacement | space heating | Air Source Heat Pump - 4C North Automatic Switchover | Min. HSPF2 Region V: 6.6 Min. SEER: 15.2 Min. Heating Rated Capacity at 8.3°C (47°F) Btu/hr: 12,000 | Existing/no AC or New A/C with New Furnace or Replacing heating and cooling | Add or replace existing A/C unit with new one with existing furnace. A/C unit COP 2.72 Furnace AFUE 90% / replace heating and cooling, A/C Unit 2.72 Furnace AFUE 95% |  | kBtu/hr | TRM Version 10.0 | 2026-03-19 | 0 | 747 | 0 | -2732 | 0 | 0 | 0 | 1928 | 16 | Low-Income | Not Yet Available | 1 | 1
RES-ASHP-SH-181-04 | Current | New in TRM Version 10.0 | Residential | Air Source Heat Pump | Electrical panel upgrade required, with Central A/C | Natural Replacement | space heating | Air Source Heat Pump - 4C North Automatic Switchover | Min. HSPF2 Region V: 6.6 Min. SEER: 15.2 Min. Heating Rated Capacity at 8.3°C (47°F) Btu/hr: 12,000 | Existing/no AC or New A/C with New Furnace or Replacing heating and cooling | Add or replace existing A/C unit with new one with existing furnace. A/C unit COP 2.72 Furnace AFUE 90% / replace heating and cooling, A/C Unit 2.72 Furnace AFUE 95% |  | kBtu/hr | TRM Version 10.0 | 2026-03-19 | 0 | 747 | 0 | -2732 | 0 | 0 | 0 | 3332 | 16 | Low-Income | Not Yet Available | 1 | 1
RES-ASHP-SH-182-04 | Current | New in TRM Version 10.0 | Residential | Air Source Heat Pump | No electrical panel upgrade, with Central A/C | Natural Replacement | space heating | Air Source Heat Pump - 4C North Switchover Temp -8.3°C (17°F) | Min. HSPF2 Region V: 6.6 Min. SEER: 15.2 Min. Heating Rated Capacity at 8.3°C (47°F) Btu/hr: 12,000 | Existing/no AC or New A/C with New Furnace or Replacing heating and cooling | Add or replace existing A/C unit with new one with existing furnace. A/C unit COP 2.72 Furnace AFUE 90% / replace heating and cooling, A/C Unit 2.72 Furnace AFUE 95% |  | kBtu/hr | TRM Version 10.0 | 2026-03-19 | 0 | 696 | 0 | -2510 | 0 | 0 | 0 | 1928 | 16 | Low-Income | Not Yet Available | 1 | 1
RES-ASHP-SH-183-04 | Current | New in TRM Version 10.0 | Residential | Air Source Heat Pump | Electrical panel upgrade required, with Central A/C | Natural Replacement | space heating | Air Source Heat Pump - 4C North Switchover Temp -8.3°C (17°F) | Min. HSPF2 Region V: 6.6 Min. SEER: 15.2 Min. Heating Rated Capacity at 8.3°C (47°F) Btu/hr: 12,000 | Existing/no AC or New A/C with New Furnace or Replacing heating and cooling | Add or replace existing A/C unit with new one with existing furnace. A/C unit COP 2.72 Furnace AFUE 90% / replace heating and cooling, A/C Unit 2.72 Furnace AFUE 95% |  | kBtu/hr | TRM Version 10.0 | 2026-03-19 | 0 | 696 | 0 | -2510 | 0 | 0 | 0 | 3332 | 16 | Low-Income | Not Yet Available | 1 | 1
RES-ASHP-SH-184-04 | Current | New in TRM Version 10.0 | Residential | Air Source Heat Pump | No electrical panel upgrade, with Central A/C | Natural Replacement | space heating | Air Source Heat Pump - 4C North Switchover Temp -7°C (19.4°F) | Min. HSPF2 Region V: 6.6 Min. SEER: 15.2 Min. Heating Rated Capacity at 8.3°C (47°F) Btu/hr: 12,000 | Existing/no AC or New A/C with New Furnace or Replacing heating and cooling | Add or replace existing A/C unit with new one with existing furnace. A/C unit COP 2.72 Furnace AFUE 90% / replace heating and cooling, A/C Unit 2.72 Furnace AFUE 95% |  | kBtu/hr | TRM Version 10.0 | 2026-03-19 | 0 | 639 | 0 | -2282 | 0 | 0 | 0 | 1928 | 16 | Low-Income | Not Yet Available | 1 | 1
RES-ASHP-SH-185-04 | Current | New in TRM Version 10.0 | Residential | Air Source Heat Pump | Electrical panel upgrade required, with Central A/C | Natural Replacement | space heating | Air Source Heat Pump - 4C North Switchover Temp -7°C (19.4°F) | Min. HSPF2 Region V: 6.6 Min. SEER: 15.2 Min. Heating Rated Capacity at 8.3°C (47°F) Btu/hr: 12,000 | Existing/no AC or New A/C with New Furnace or Replacing heating and cooling | Add or replace existing A/C unit with new one with existing furnace. A/C unit COP 2.72 Furnace AFUE 90% / replace heating and cooling, A/C Unit 2.72 Furnace AFUE 95% |  | kBtu/hr | TRM Version 10.0 | 2026-03-19 | 0 | 639 | 0 | -2282 | 0 | 0 | 0 | 3332 | 16 | Low-Income | Not Yet Available | 1 | 1
RES-ASHP-SH-186-04 | Current | New in TRM Version 10.0 | Residential | Air Source Heat Pump | No electrical panel upgrade, with Central A/C | Natural Replacement | space heating | Air Source Heat Pump - 4C North Switchover Temp -6°C (21.2°F) | Min. HSPF2 Region V: 6.6 Min. SEER: 15.2 Min. Heating Rated Capacity at 8.3°C (47°F) Btu/hr: 12,000 | Existing/no AC or New A/C with New Furnace or Replacing heating and cooling | Add or replace existing A/C unit with new one with existing furnace. A/C unit COP 2.72 Furnace AFUE 90% / replace heating and cooling, A/C Unit 2.72 Furnace AFUE 95% |  | kBtu/hr | TRM Version 10.0 | 2026-03-19 | 0 | 585 | 0 | -2072 | 0 | 0 | 0 | 1928 | 16 | Low-Income | Not Yet Available | 1 | 1
RES-ASHP-SH-187-04 | Current | New in TRM Version 10.0 | Residential | Air Source Heat Pump | Electrical panel upgrade required, with Central A/C | Natural Replacement | space heating | Air Source Heat Pump - 4C North Switchover Temp -6°C (21.2°F) | Min. HSPF2 Region V: 6.6 Min. SEER: 15.2 Min. Heating Rated Capacity at 8.3°C (47°F) Btu/hr: 12,000 | Existing/no AC or New A/C with New Furnace or Replacing heating and cooling | Add or replace existing A/C unit with new one with existing furnace. A/C unit COP 2.72 Furnace AFUE 90% / replace heating and cooling, A/C Unit 2.72 Furnace AFUE 95% |  | kBtu/hr | TRM Version 10.0 | 2026-03-19 | 0 | 585 | 0 | -2072 | 0 | 0 | 0 | 3332 | 16 | Low-Income | Not Yet Available | 1 | 1
RES-ASHP-SH-188-04 | Current | New in TRM Version 10.0 | Residential | Air Source Heat Pump | No electrical panel upgrade, with Central A/C | Natural Replacement | space heating | Air Source Heat Pump - 4C North Switchover Temp -5°C (23.0°F) | Min. HSPF2 Region V: 6.6 Min. SEER: 15.2 Min. Heating Rated Capacity at 8.3°C (47°F) Btu/hr: 12,000 | Existing/no AC or New A/C with New Furnace or Replacing heating and cooling | Add or replace existing A/C unit with new one with existing furnace. A/C unit COP 2.72 Furnace AFUE 90% / replace heating and cooling, A/C Unit 2.72 Furnace AFUE 95% |  | kBtu/hr | TRM Version 10.0 | 2026-03-19 | 0 | 537 | 0 | -1890 | 0 | 0 | 0 | 1928 | 16 | Low-Income | Not Yet Available | 1 | 1
RES-ASHP-SH-189-04 | Current | New in TRM Version 10.0 | Residential | Air Source Heat Pump | Electrical panel upgrade required, with Central A/C | Natural Replacement | space heating | Air Source Heat Pump - 4C North Switchover Temp -5°C (23.0°F) | Min. HSPF2 Region V: 6.6 Min. SEER: 15.2 Min. Heating Rated Capacity at 8.3°C (47°F) Btu/hr: 12,000 | Existing/no AC or New A/C with New Furnace or Replacing heating and cooling | Add or replace existing A/C unit with new one with existing furnace. A/C unit COP 2.72 Furnace AFUE 90% / replace heating and cooling, A/C Unit 2.72 Furnace AFUE 95% |  | kBtu/hr | TRM Version 10.0 | 2026-03-19 | 0 | 537 | 0 | -1890 | 0 | 0 | 0 | 3332 | 16 | Low-Income | Not Yet Available | 1 | 1
RES-ASHP-SH-190-04 | Current | New in TRM Version 10.0 | Residential | Air Source Heat Pump | No electrical panel upgrade, with Central A/C | Natural Replacement | space heating | Air Source Heat Pump - 4C North Switchover Temp -4°C (24.8°F) | Min. HSPF2 Region V: 6.6 Min. SEER: 15.2 Min. Heating Rated Capacity at 8.3°C (47°F) Btu/hr: 12,000 | Existing/no AC or New A/C with New Furnace or Replacing heating and cooling | Add or replace existing A/C unit with new one with existing furnace. A/C unit COP 2.72 Furnace AFUE 90% / replace heating and cooling, A/C Unit 2.72 Furnace AFUE 95% |  | kBtu/hr | TRM Version 10.0 | 2026-03-19 | 0 | 472 | 0 | -1650 | 0 | 0 | 0 | 1928 | 16 | Low-Income | Not Yet Available | 1 | 1
RES-ASHP-SH-191-04 | Current | New in TRM Version 10.0 | Residential | Air Source Heat Pump | Electrical panel upgrade required, with Central A/C | Natural Replacement | space heating | Air Source Heat Pump - 4C North Switchover Temp -4°C (24.8°F) | Min. HSPF2 Region V: 6.6 Min. SEER: 15.2 Min. Heating Rated Capacity at 8.3°C (47°F) Btu/hr: 12,000 | Existing/no AC or New A/C with New Furnace or Replacing heating and cooling | Add or replace existing A/C unit with new one with existing furnace. A/C unit COP 2.72 Furnace AFUE 90% / replace heating and cooling, A/C Unit 2.72 Furnace AFUE 95% |  | kBtu/hr | TRM Version 10.0 | 2026-03-19 | 0 | 472 | 0 | -1650 | 0 | 0 | 0 | 3332 | 16 | Low-Income | Not Yet Available | 1 | 1
RES-ASHP-SH-192-04 | Current | New in TRM Version 10.0 | Residential | Air Source Heat Pump | No electrical panel upgrade, with Central A/C | Natural Replacement | space heating | Air Source Heat Pump - 4C North Switchover Temp -3°C (26.6°F) | Min. HSPF2 Region V: 6.6 Min. SEER: 15.2 Min. Heating Rated Capacity at 8.3°C (47°F) Btu/hr: 12,000 | Existing/no AC or New A/C with New Furnace or Replacing heating and cooling | Add or replace existing A/C unit with new one with existing furnace. A/C unit COP 2.72 Furnace AFUE 90% / replace heating and cooling, A/C Unit 2.72 Furnace AFUE 95% |  | kBtu/hr | TRM Version 10.0 | 2026-03-19 | 0 | 412 | 0 | -1432 | 0 | 0 | 0 | 1928 | 16 | Low-Income | Not Yet Available | 1 | 1
RES-ASHP-SH-193-04 | Current | New in TRM Version 10.0 | Residential | Air Source Heat Pump | Electrical panel upgrade required, with Central A/C | Natural Replacement | space heating | Air Source Heat Pump - 4C North Switchover Temp -3°C (26.6°F) | Min. HSPF2 Region V: 6.6 Min. SEER: 15.2 Min. Heating Rated Capacity at 8.3°C (47°F) Btu/hr: 12,000 | Existing/no AC or New A/C with New Furnace or Replacing heating and cooling | Add or replace existing A/C unit with new one with existing furnace. A/C unit COP 2.72 Furnace AFUE 90% / replace heating and cooling, A/C Unit 2.72 Furnace AFUE 95% |  | kBtu/hr | TRM Version 10.0 | 2026-03-19 | 0 | 412 | 0 | -1432 | 0 | 0 | 0 | 3332 | 16 | Low-Income | Not Yet Available | 1 | 1
RES-ASHP-SH-194-04 | Current | New in TRM Version 10.0 | Residential | Air Source Heat Pump | No electrical panel upgrade, with Central A/C | Natural Replacement | space heating | Air Source Heat Pump - 4C North Switchover Temp -2°C (28.4°F) | Min. HSPF2 Region V: 6.6 Min. SEER: 15.2 Min. Heating Rated Capacity at 8.3°C (47°F) Btu/hr: 12,000 | Existing/no AC or New A/C with New Furnace or Replacing heating and cooling | Add or replace existing A/C unit with new one with existing furnace. A/C unit COP 2.72 Furnace AFUE 90% / replace heating and cooling, A/C Unit 2.72 Furnace AFUE 95% |  | kBtu/hr | TRM Version 10.0 | 2026-03-19 | 0 | 354 | 0 | -1227 | 0 | 0 | 0 | 1928 | 16 | Low-Income | Not Yet Available | 1 | 1
RES-ASHP-SH-195-04 | Current | New in TRM Version 10.0 | Residential | Air Source Heat Pump | Electrical panel upgrade required, with Central A/C | Natural Replacement | space heating | Air Source Heat Pump - 4C North Switchover Temp -2°C (28.4°F) | Min. HSPF2 Region V: 6.6 Min. SEER: 15.2 Min. Heating Rated Capacity at 8.3°C (47°F) Btu/hr: 12,000 | Existing/no AC or New A/C with New Furnace or Replacing heating and cooling | Add or replace existing A/C unit with new one with existing furnace. A/C unit COP 2.72 Furnace AFUE 90% / replace heating and cooling, A/C Unit 2.72 Furnace AFUE 95% |  | kBtu/hr | TRM Version 10.0 | 2026-03-19 | 0 | 354 | 0 | -1227 | 0 | 0 | 0 | 3332 | 16 | Low-Income | Not Yet Available | 1 | 1
RES-ASHP-SH-196-04 | Current | New in TRM Version 10.0 | Residential | Air Source Heat Pump | No electrical panel upgrade, with Central A/C | Natural Replacement | space heating | Air Source Heat Pump - 4C North Switchover Temp -1°C (30.2°F) | Min. HSPF2 Region V: 6.6 Min. SEER: 15.2 Min. Heating Rated Capacity at 8.3°C (47°F) Btu/hr: 12,000 | Existing/no AC or New A/C with New Furnace or Replacing heating and cooling | Add or replace existing A/C unit with new one with existing furnace. A/C unit COP 2.72 Furnace AFUE 90% / replace heating and cooling, A/C Unit 2.72 Furnace AFUE 95% |  | kBtu/hr | TRM Version 10.0 | 2026-03-19 | 0 | 293 | 0 | -1009 | 0 | 0 | 0 | 1928 | 16 | Low-Income | Not Yet Available | 1 | 1
RES-ASHP-SH-197-04 | Current | New in TRM Version 10.0 | Residential | Air Source Heat Pump | Electrical panel upgrade required, with Central A/C | Natural Replacement | space heating | Air Source Heat Pump - 4C North Switchover Temp -1°C (30.2°F) | Min. HSPF2 Region V: 6.6 Min. SEER: 15.2 Min. Heating Rated Capacity at 8.3°C (47°F) Btu/hr: 12,000 | Existing/no AC or New A/C with New Furnace or Replacing heating and cooling | Add or replace existing A/C unit with new one with existing furnace. A/C unit COP 2.72 Furnace AFUE 90% / replace heating and cooling, A/C Unit 2.72 Furnace AFUE 95% |  | kBtu/hr | TRM Version 10.0 | 2026-03-19 | 0 | 293 | 0 | -1009 | 0 | 0 | 0 | 3332 | 16 | Low-Income | Not Yet Available | 1 | 1
RES-ASHP-SH-198-04 | Current | New in TRM Version 10.0 | Residential | Air Source Heat Pump | No electrical panel upgrade, with Central A/C | Natural Replacement | space heating | Air Source Heat Pump - 4C North Switchover Temp 0°C (32°F) | Min. HSPF2 Region V: 6.6 Min. SEER: 15.2 Min. Heating Rated Capacity at 8.3°C (47°F) Btu/hr: 12,000 | Existing/no AC or New A/C with New Furnace or Replacing heating and cooling | Add or replace existing A/C unit with new one with existing furnace. A/C unit COP 2.72 Furnace AFUE 90% / replace heating and cooling, A/C Unit 2.72 Furnace AFUE 95% |  | kBtu/hr | TRM Version 10.0 | 2026-03-19 | 0 | 226 | 0 | -775 | 0 | 0 | 0 | 1928 | 16 | Low-Income | Not Yet Available | 1 | 1
RES-ASHP-SH-199-04 | Current | New in TRM Version 10.0 | Residential | Air Source Heat Pump | Electrical panel upgrade required, with Central A/C | Natural Replacement | space heating | Air Source Heat Pump - 4C North Switchover Temp 0°C (32°F) | Min. HSPF2 Region V: 6.6 Min. SEER: 15.2 Min. Heating Rated Capacity at 8.3°C (47°F) Btu/hr: 12,000 | Existing/no AC or New A/C with New Furnace or Replacing heating and cooling | Add or replace existing A/C unit with new one with existing furnace. A/C unit COP 2.72 Furnace AFUE 90% / replace heating and cooling, A/C Unit 2.72 Furnace AFUE 95% |  | kBtu/hr | TRM Version 10.0 | 2026-03-19 | 0 | 226 | 0 | -775 | 0 | 0 | 0 | 3332 | 16 | Low-Income | Not Yet Available | 1 | 1
RES-ASHP-SH-200-04 | Current | New in TRM Version 10.0 | Residential | Air Source Heat Pump | No electrical panel upgrade, with Central A/C | Natural Replacement | space heating | Air Source Heat Pump - 4C North Switchover Temp 1°C (33.8°F) | Min. HSPF2 Region V: 6.6 Min. SEER: 15.2 Min. Heating Rated Capacity at 8.3°C (47°F) Btu/hr: 12,000 | Existing/no AC or New A/C with New Furnace or Replacing heating and cooling | Add or replace existing A/C unit with new one with existing furnace. A/C unit COP 2.72 Furnace AFUE 90% / replace heating and cooling, A/C Unit 2.72 Furnace AFUE 95% |  | kBtu/hr | TRM Version 10.0 | 2026-03-19 | 0 | 172 | 0 | -587 | 0 | 0 | 0 | 1928 | 16 | Low-Income | Not Yet Available | 1 | 1
RES-ASHP-SH-201-04 | Current | New in TRM Version 10.0 | Residential | Air Source Heat Pump | Electrical panel upgrade required, with Central A/C | Natural Replacement | space heating | Air Source Heat Pump - 4C North Switchover Temp 1°C (33.8°F) | Min. HSPF2 Region V: 6.6 Min. SEER: 15.2 Min. Heating Rated Capacity at 8.3°C (47°F) Btu/hr: 12,000 | Existing/no AC or New A/C with New Furnace or Replacing heating and cooling | Add or replace existing A/C unit with new one with existing furnace. A/C unit COP 2.72 Furnace AFUE 90% / replace heating and cooling, A/C Unit 2.72 Furnace AFUE 95% |  | kBtu/hr | TRM Version 10.0 | 2026-03-19 | 0 | 172 | 0 | -587 | 0 | 0 | 0 | 3332 | 16 | Low-Income | Not Yet Available | 1 | 1
RES-ASHP-SH-202-04 | Current | New in TRM Version 10.0 | Residential | Air Source Heat Pump | No electrical panel upgrade, with Central A/C | Natural Replacement | space heating | Air Source Heat Pump - 4C North Switchover Temp 2°C (35.6°F) | Min. HSPF2 Region V: 6.6 Min. SEER: 15.2 Min. Heating Rated Capacity at 8.3°C (47°F) Btu/hr: 12,000 | Existing/no AC or New A/C with New Furnace or Replacing heating and cooling | Add or replace existing A/C unit with new one with existing furnace. A/C unit COP 2.72 Furnace AFUE 90% / replace heating and cooling, A/C Unit 2.72 Furnace AFUE 95% |  | kBtu/hr | TRM Version 10.0 | 2026-03-19 | 0 | 138 | 0 | -468 | 0 | 0 | 0 | 1928 | 16 | Low-Income | Not Yet Available | 1 | 1
RES-ASHP-SH-203-04 | Current | New in TRM Version 10.0 | Residential | Air Source Heat Pump | Electrical panel upgrade required, with Central A/C | Natural Replacement | space heating | Air Source Heat Pump - 4C North Switchover Temp 2°C (35.6°F) | Min. HSPF2 Region V: 6.6 Min. SEER: 15.2 Min. Heating Rated Capacity at 8.3°C (47°F) Btu/hr: 12,000 | Existing/no AC or New A/C with New Furnace or Replacing heating and cooling | Add or replace existing A/C unit with new one with existing furnace. A/C unit COP 2.72 Furnace AFUE 90% / replace heating and cooling, A/C Unit 2.72 Furnace AFUE 95% |  | kBtu/hr | TRM Version 10.0 | 2026-03-19 | 0 | 138 | 0 | -468 | 0 | 0 | 0 | 3332 | 16 | Low-Income | Not Yet Available | 1 | 1
RES-ASHP-SH-204-04 | Current | New in TRM Version 10.0 | Residential | Air Source Heat Pump | No electrical panel upgrade, with Central A/C | Natural Replacement | space heating | Air Source Heat Pump - 4C North Switchover Temp 3°C (37.4°F) | Min. HSPF2 Region V: 6.6 Min. SEER: 15.2 Min. Heating Rated Capacity at 8.3°C (47°F) Btu/hr: 12,000 | Existing/no AC or New A/C with New Furnace or Replacing heating and cooling | Add or replace existing A/C unit with new one with existing furnace. A/C unit COP 2.72 Furnace AFUE 90% / replace heating and cooling, A/C Unit 2.72 Furnace AFUE 95% |  | kBtu/hr | TRM Version 10.0 | 2026-03-19 | 0 | 109 | 0 | -366 | 0 | 0 | 0 | 1928 | 16 | Low-Income | Not Yet Available | 1 | 1
RES-ASHP-SH-205-04 | Current | New in TRM Version 10.0 | Residential | Air Source Heat Pump | Electrical panel upgrade required, with Central A/C | Natural Replacement | space heating | Air Source Heat Pump - 4C North Switchover Temp 3°C (37.4°F) | Min. HSPF2 Region V: 6.6 Min. SEER: 15.2 Min. Heating Rated Capacity at 8.3°C (47°F) Btu/hr: 12,000 | Existing/no AC or New A/C with New Furnace or Replacing heating and cooling | Add or replace existing A/C unit with new one with existing furnace. A/C unit COP 2.72 Furnace AFUE 90% / replace heating and cooling, A/C Unit 2.72 Furnace AFUE 95% |  | kBtu/hr | TRM Version 10.0 | 2026-03-19 | 0 | 109 | 0 | -366 | 0 | 0 | 0 | 3332 | 16 | Low-Income | Not Yet Available | 1 | 1
RES-ASHP-SH-206-04 | Current | New in TRM Version 10.0 | Residential | Air Source Heat Pump | No electrical panel upgrade, with Central A/C | Natural Replacement | space heating | Air Source Heat Pump - 4C North Switchover Temp 4°C (39.2°F) | Min. HSPF2 Region V: 6.6 Min. SEER: 15.2 Min. Heating Rated Capacity at 8.3°C (47°F) Btu/hr: 12,000 | Existing/no AC or New A/C with New Furnace or Replacing heating and cooling | Add or replace existing A/C unit with new one with existing furnace. A/C unit COP 2.72 Furnace AFUE 90% / replace heating and cooling, A/C Unit 2.72 Furnace AFUE 95% |  | kBtu/hr | TRM Version 10.0 | 2026-03-19 | 0 | 80 | 0 | -263 | 0 | 0 | 0 | 1928 | 16 | Low-Income | Not Yet Available | 1 | 1
RES-ASHP-SH-207-04 | Current | New in TRM Version 10.0 | Residential | Air Source Heat Pump | Electrical panel upgrade required, with Central A/C | Natural Replacement | space heating | Air Source Heat Pump - 4C North Switchover Temp 4°C (39.2°F) | Min. HSPF2 Region V: 6.6 Min. SEER: 15.2 Min. Heating Rated Capacity at 8.3°C (47°F) Btu/hr: 12,000 | Existing/no AC or New A/C with New Furnace or Replacing heating and cooling | Add or replace existing A/C unit with new one with existing furnace. A/C unit COP 2.72 Furnace AFUE 90% / replace heating and cooling, A/C Unit 2.72 Furnace AFUE 95% |  | kBtu/hr | TRM Version 10.0 | 2026-03-19 | 0 | 80 | 0 | -263 | 0 | 0 | 0 | 3332 | 16 | Low-Income | Not Yet Available | 1 | 1
RES-ASHP-SH-208-04 | Current | New in TRM Version 10.0 | Residential | Air Source Heat Pump | No electrical panel upgrade, with Central A/C | Natural Replacement | space heating | Air Source Heat Pump - 4C North Switchover Temp 5°C (41.0°F) | Min. HSPF2 Region V: 6.6 Min. SEER: 15.2 Min. Heating Rated Capacity at 8.3°C (47°F) Btu/hr: 12,000 | Existing/no AC or New A/C with New Furnace or Replacing heating and cooling | Add or replace existing A/C unit with new one with existing furnace. A/C unit COP 2.72 Furnace AFUE 90% / replace heating and cooling, A/C Unit 2.72 Furnace AFUE 95% |  | kBtu/hr | TRM Version 10.0 | 2026-03-19 | 0 | 59 | 0 | -188 | 0 | 0 | 0 | 1928 | 16 | Low-Income | Not Yet Available | 1 | 1
RES-ASHP-SH-209-04 | Current | New in TRM Version 10.0 | Residential | Air Source Heat Pump | Electrical panel upgrade required, with Central A/C | Natural Replacement | space heating | Air Source Heat Pump - 4C North Switchover Temp 5°C (41.0°F) | Min. HSPF2 Region V: 6.6 Min. SEER: 15.2 Min. Heating Rated Capacity at 8.3°C (47°F) Btu/hr: 12,000 | Existing/no AC or New A/C with New Furnace or Replacing heating and cooling | Add or replace existing A/C unit with new one with existing furnace. A/C unit COP 2.72 Furnace AFUE 90% / replace heating and cooling, A/C Unit 2.72 Furnace AFUE 95% |  | kBtu/hr | TRM Version 10.0 | 2026-03-19 | 0 | 59 | 0 | -188 | 0 | 0 | 0 | 3332 | 16 | Low-Income | Not Yet Available | 1 | 1
RES-ASHP-SH-210-04 | Current | New in TRM Version 10.0 | Residential | Air Source Heat Pump | No electrical panel upgrade, with Central A/C | Natural Replacement | space heating | Air Source Heat Pump - 4C North Switchover Temp 6°C (42.8°F) | Min. HSPF2 Region V: 6.6 Min. SEER: 15.2 Min. Heating Rated Capacity at 8.3°C (47°F) Btu/hr: 12,000 | Existing/no AC or New A/C with New Furnace or Replacing heating and cooling | Add or replace existing A/C unit with new one with existing furnace. A/C unit COP 2.72 Furnace AFUE 90% / replace heating and cooling, A/C Unit 2.72 Furnace AFUE 95% |  | kBtu/hr | TRM Version 10.0 | 2026-03-19 | 0 | 39 | 0 | -119 | 0 | 0 | 0 | 1928 | 16 | Low-Income | Not Yet Available | 1 | 1
RES-ASHP-SH-211-04 | Current | New in TRM Version 10.0 | Residential | Air Source Heat Pump | Electrical panel upgrade required, with Central A/C | Natural Replacement | space heating | Air Source Heat Pump - 4C North Switchover Temp 6°C (42.8°F) | Min. HSPF2 Region V: 6.6 Min. SEER: 15.2 Min. Heating Rated Capacity at 8.3°C (47°F) Btu/hr: 12,000 | Existing/no AC or New A/C with New Furnace or Replacing heating and cooling | Add or replace existing A/C unit with new one with existing furnace. A/C unit COP 2.72 Furnace AFUE 90% / replace heating and cooling, A/C Unit 2.72 Furnace AFUE 95% |  | kBtu/hr | TRM Version 10.0 | 2026-03-19 | 0 | 39 | 0 | -119 | 0 | 0 | 0 | 3332 | 16 | Low-Income | Not Yet Available | 1 | 1
RES-ASHP-SH-212-04 | Current | New in TRM Version 10.0 | Residential | Air Source Heat Pump | No electrical panel upgrade, with Central A/C | Natural Replacement | space heating | Air Source Heat Pump - 4C North Switchover Temp 7°C (44.6°F) | Min. HSPF2 Region V: 6.6 Min. SEER: 15.2 Min. Heating Rated Capacity at 8.3°C (47°F) Btu/hr: 12,000 | Existing/no AC or New A/C with New Furnace or Replacing heating and cooling | Add or replace existing A/C unit with new one with existing furnace. A/C unit COP 2.72 Furnace AFUE 90% / replace heating and cooling, A/C Unit 2.72 Furnace AFUE 95% |  | kBtu/hr | TRM Version 10.0 | 2026-03-19 | 0 | 29 | 0 | -80 | 0 | 0 | 0 | 1928 | 16 | Low-Income | Not Yet Available | 1 | 1
RES-ASHP-SH-213-04 | Current | New in TRM Version 10.0 | Residential | Air Source Heat Pump | Electrical panel upgrade required, with Central A/C | Natural Replacement | space heating | Air Source Heat Pump - 4C North Switchover Temp 7°C (44.6°F) | Min. HSPF2 Region V: 6.6 Min. SEER: 15.2 Min. Heating Rated Capacity at 8.3°C (47°F) Btu/hr: 12,000 | Existing/no AC or New A/C with New Furnace or Replacing heating and cooling | Add or replace existing A/C unit with new one with existing furnace. A/C unit COP 2.72 Furnace AFUE 90% / replace heating and cooling, A/C Unit 2.72 Furnace AFUE 95% |  | kBtu/hr | TRM Version 10.0 | 2026-03-19 | 0 | 29 | 0 | -80 | 0 | 0 | 0 | 3332 | 16 | Low-Income | Not Yet Available | 1 | 1
RES-ASHP-SH-214-04 | Current | New in TRM Version 10.0 | Residential | Air Source Heat Pump | No electrical panel upgrade, with Central A/C | Natural Replacement | space heating | Air Source Heat Pump - 4C North Switchover Temp 8°C (46.4°F) | Min. HSPF2 Region V: 6.6 Min. SEER: 15.2 Min. Heating Rated Capacity at 8.3°C (47°F) Btu/hr: 12,000 | Existing/no AC or New A/C with New Furnace or Replacing heating and cooling | Add or replace existing A/C unit with new one with existing furnace. A/C unit COP 2.72 Furnace AFUE 90% / replace heating and cooling, A/C Unit 2.72 Furnace AFUE 95% |  | kBtu/hr | TRM Version 10.0 | 2026-03-19 | 0 | 19 | 0 | -43 | 0 | 0 | 0 | 1928 | 16 | Low-Income | Not Yet Available | 1 | 1
RES-ASHP-SH-215-04 | Current | New in TRM Version 10.0 | Residential | Air Source Heat Pump | Electrical panel upgrade required, with Central A/C | Natural Replacement | space heating | Air Source Heat Pump - 4C North Switchover Temp 8°C (46.4°F) | Min. HSPF2 Region V: 6.6 Min. SEER: 15.2 Min. Heating Rated Capacity at 8.3°C (47°F) Btu/hr: 12,000 | Existing/no AC or New A/C with New Furnace or Replacing heating and cooling | Add or replace existing A/C unit with new one with existing furnace. A/C unit COP 2.72 Furnace AFUE 90% / replace heating and cooling, A/C Unit 2.72 Furnace AFUE 95% |  | kBtu/hr | TRM Version 10.0 | 2026-03-19 | 0 | 19 | 0 | -43 | 0 | 0 | 0 | 3332 | 16 | Low-Income | Not Yet Available | 1 | 1
RES-ASHP-SH-216-04 | Current | New in TRM Version 10.0 | Residential | Air Source Heat Pump | No electrical panel upgrade, with Central A/C | Natural Replacement | space heating | Air Source Heat Pump - 4C North Switchover Temp 9°C (48.2°F) | Min. HSPF2 Region V: 6.6 Min. SEER: 15.2 Min. Heating Rated Capacity at 8.3°C (47°F) Btu/hr: 12,000 | Existing/no AC or New A/C with New Furnace or Replacing heating and cooling | Add or replace existing A/C unit with new one with existing furnace. A/C unit COP 2.72 Furnace AFUE 90% / replace heating and cooling, A/C Unit 2.72 Furnace AFUE 95% |  | kBtu/hr | TRM Version 10.0 | 2026-03-19 | 0 | 12 | 0 | -15 | 0 | 0 | 0 | 1928 | 16 | Low-Income | Not Yet Available | 1 | 1
RES-ASHP-SH-217-04 | Current | New in TRM Version 10.0 | Residential | Air Source Heat Pump | Electrical panel upgrade required, with Central A/C | Natural Replacement | space heating | Air Source Heat Pump - 4C North Switchover Temp 9°C (48.2°F) | Min. HSPF2 Region V: 6.6 Min. SEER: 15.2 Min. Heating Rated Capacity at 8.3°C (47°F) Btu/hr: 12,000 | Existing/no AC or New A/C with New Furnace or Replacing heating and cooling | Add or replace existing A/C unit with new one with existing furnace. A/C unit COP 2.72 Furnace AFUE 90% / replace heating and cooling, A/C Unit 2.72 Furnace AFUE 95% |  | kBtu/hr | TRM Version 10.0 | 2026-03-19 | 0 | 12 | 0 | -15 | 0 | 0 | 0 | 3332 | 16 | Low-Income | Not Yet Available | 1 | 1
RES-ASHP-SH-218-04 | Current | New in TRM Version 10.0 | Residential | Air Source Heat Pump | No electrical panel upgrade, with Central A/C | Natural Replacement | space heating | Air Source Heat Pump - 4C North Switchover Temp 10°C (50.0°F) | Min. HSPF2 Region V: 6.6 Min. SEER: 15.2 Min. Heating Rated Capacity at 8.3°C (47°F) Btu/hr: 12,000 | Existing/no AC or New A/C with New Furnace or Replacing heating and cooling | Add or replace existing A/C unit with new one with existing furnace. A/C unit COP 2.72 Furnace AFUE 90% / replace heating and cooling, A/C Unit 2.72 Furnace AFUE 95% |  | kBtu/hr | TRM Version 10.0 | 2026-03-19 | 0 | 7 | 0 | 3 | 0 | 0 | 0 | 1928 | 16 | Low-Income | Not Yet Available | 1 | 1
RES-ASHP-SH-219-04 | Current | New in TRM Version 10.0 | Residential | Air Source Heat Pump | Electrical panel upgrade required, with Central A/C | Natural Replacement | space heating | Air Source Heat Pump - 4C North Switchover Temp 10°C (50.0°F) | Min. HSPF2 Region V: 6.6 Min. SEER: 15.2 Min. Heating Rated Capacity at 8.3°C (47°F) Btu/hr: 12,000 | Existing/no AC or New A/C with New Furnace or Replacing heating and cooling | Add or replace existing A/C unit with new one with existing furnace. A/C unit COP 2.72 Furnace AFUE 90% / replace heating and cooling, A/C Unit 2.72 Furnace AFUE 95% |  | kBtu/hr | TRM Version 10.0 | 2026-03-19 | 0 | 7 | 0 | 3 | 0 | 0 | 0 | 3332 | 16 | Low-Income | Not Yet Available | 1 | 1
RES-ASHP-SH-220-04 | Current | New in TRM Version 10.0 | Residential | Air Source Heat Pump | No electrical panel upgrade, with Central A/C | Natural Replacement | space heating | Air Source Heat Pump - 4D North Automatic Switchover | Min. HSPF2 Region V: 6.6 Min. SEER: 15.2 Min. Heating Rated Capacity at 8.3°C (47°F) Btu/hr: 12,000 | Existing/no AC or New A/C with New Furnace or Replacing heating and cooling | Add or replace existing A/C unit with new one with existing furnace. A/C unit COP 2.72 Furnace AFUE 90% / replace heating and cooling, A/C Unit 2.72 Furnace AFUE 95% |  | kBtu/hr | TRM Version 10.0 | 2026-03-19 | 0 | 1834 | 0 | -12288 | 0 | 0 | 0 | 2939 | 16 | Low-Income | Not Yet Available | 1 | 1
RES-ASHP-SH-221-04 | Current | New in TRM Version 10.0 | Residential | Air Source Heat Pump | Electrical panel upgrade required, with Central A/C | Natural Replacement | space heating | Air Source Heat Pump - 4D North Automatic Switchover | Min. HSPF2 Region V: 6.6 Min. SEER: 15.2 Min. Heating Rated Capacity at 8.3°C (47°F) Btu/hr: 12,000 | Existing/no AC or New A/C with New Furnace or Replacing heating and cooling | Add or replace existing A/C unit with new one with existing furnace. A/C unit COP 2.72 Furnace AFUE 90% / replace heating and cooling, A/C Unit 2.72 Furnace AFUE 95% |  | kBtu/hr | TRM Version 10.0 | 2026-03-19 | 0 | 1834 | 0 | -12288 | 0 | 0 | 0 | 4344 | 16 | Low-Income | Not Yet Available | 1 | 1
RES-ASHP-SH-222-04 | Current | New in TRM Version 10.0 | Residential | Air Source Heat Pump | No electrical panel upgrade, with Central A/C | Natural Replacement | space heating | Air Source Heat Pump - 4D North Switchover Temp -8.3°C (17°F) | Min. HSPF2 Region V: 6.6 Min. SEER: 15.2 Min. Heating Rated Capacity at 8.3°C (47°F) Btu/hr: 12,000 | Existing/no AC or New A/C with New Furnace or Replacing heating and cooling | Add or replace existing A/C unit with new one with existing furnace. A/C unit COP 2.72 Furnace AFUE 90% / replace heating and cooling, A/C Unit 2.72 Furnace AFUE 95% |  | kBtu/hr | TRM Version 10.0 | 2026-03-19 | 0 | 1834 | 0 | -13618 | 0 | 0 | 0 | 2939 | 16 | Low-Income | Not Yet Available | 1 | 1
RES-ASHP-SH-223-04 | Current | New in TRM Version 10.0 | Residential | Air Source Heat Pump | Electrical panel upgrade required, with Central A/C | Natural Replacement | space heating | Air Source Heat Pump - 4D North Switchover Temp -8.3°C (17°F) | Min. HSPF2 Region V: 6.6 Min. SEER: 15.2 Min. Heating Rated Capacity at 8.3°C (47°F) Btu/hr: 12,000 | Existing/no AC or New A/C with New Furnace or Replacing heating and cooling | Add or replace existing A/C unit with new one with existing furnace. A/C unit COP 2.72 Furnace AFUE 90% / replace heating and cooling, A/C Unit 2.72 Furnace AFUE 95% |  | kBtu/hr | TRM Version 10.0 | 2026-03-19 | 0 | 1834 | 0 | -13618 | 0 | 0 | 0 | 4344 | 16 | Low-Income | Not Yet Available | 1 | 1
RES-ASHP-SH-224-04 | Current | New in TRM Version 10.0 | Residential | Air Source Heat Pump | No electrical panel upgrade, with Central A/C | Natural Replacement | space heating | Air Source Heat Pump - 4D North Switchover Temp -7°C (19.4°F) | Min. HSPF2 Region V: 6.6 Min. SEER: 15.2 Min. Heating Rated Capacity at 8.3°C (47°F) Btu/hr: 12,000 | Existing/no AC or New A/C with New Furnace or Replacing heating and cooling | Add or replace existing A/C unit with new one with existing furnace. A/C unit COP 2.72 Furnace AFUE 90% / replace heating and cooling, A/C Unit 2.72 Furnace AFUE 95% |  | kBtu/hr | TRM Version 10.0 | 2026-03-19 | 0 | 1834 | 0 | -14207 | 0 | 0 | 0 | 2939 | 16 | Low-Income | Not Yet Available | 1 | 1
RES-ASHP-SH-225-04 | Current | New in TRM Version 10.0 | Residential | Air Source Heat Pump | Electrical panel upgrade required, with Central A/C | Natural Replacement | space heating | Air Source Heat Pump - 4D North Switchover Temp -7°C (19.4°F) | Min. HSPF2 Region V: 6.6 Min. SEER: 15.2 Min. Heating Rated Capacity at 8.3°C (47°F) Btu/hr: 12,000 | Existing/no AC or New A/C with New Furnace or Replacing heating and cooling | Add or replace existing A/C unit with new one with existing furnace. A/C unit COP 2.72 Furnace AFUE 90% / replace heating and cooling, A/C Unit 2.72 Furnace AFUE 95% |  | kBtu/hr | TRM Version 10.0 | 2026-03-19 | 0 | 1834 | 0 | -14207 | 0 | 0 | 0 | 4344 | 16 | Low-Income | Not Yet Available | 1 | 1
RES-ASHP-SH-226-04 | Current | New in TRM Version 10.0 | Residential | Air Source Heat Pump | No electrical panel upgrade, with Central A/C | Natural Replacement | space heating | Air Source Heat Pump - 4D North Switchover Temp -6°C (21.2°F) | Min. HSPF2 Region V: 6.6 Min. SEER: 15.2 Min. Heating Rated Capacity at 8.3°C (47°F) Btu/hr: 12,000 | Existing/no AC or New A/C with New Furnace or Replacing heating and cooling | Add or replace existing A/C unit with new one with existing furnace. A/C unit COP 2.72 Furnace AFUE 90% / replace heating and cooling, A/C Unit 2.72 Furnace AFUE 95% |  | kBtu/hr | TRM Version 10.0 | 2026-03-19 | 0 | 1834 | 0 | -14604 | 0 | 0 | 0 | 2939 | 16 | Low-Income | Not Yet Available | 1 | 1
RES-ASHP-SH-227-04 | Current | New in TRM Version 10.0 | Residential | Air Source Heat Pump | Electrical panel upgrade required, with Central A/C | Natural Replacement | space heating | Air Source Heat Pump - 4D North Switchover Temp -6°C (21.2°F) | Min. HSPF2 Region V: 6.6 Min. SEER: 15.2 Min. Heating Rated Capacity at 8.3°C (47°F) Btu/hr: 12,000 | Existing/no AC or New A/C with New Furnace or Replacing heating and cooling | Add or replace existing A/C unit with new one with existing furnace. A/C unit COP 2.72 Furnace AFUE 90% / replace heating and cooling, A/C Unit 2.72 Furnace AFUE 95% |  | kBtu/hr | TRM Version 10.0 | 2026-03-19 | 0 | 1834 | 0 | -14604 | 0 | 0 | 0 | 4344 | 16 | Low-Income | Not Yet Available | 1 | 1
RES-ASHP-SH-228-04 | Current | New in TRM Version 10.0 | Residential | Air Source Heat Pump | No electrical panel upgrade, with Central A/C | Natural Replacement | space heating | Air Source Heat Pump - 4D North Switchover Temp -5°C (23.0°F) | Min. HSPF2 Region V: 6.6 Min. SEER: 15.2 Min. Heating Rated Capacity at 8.3°C (47°F) Btu/hr: 12,000 | Existing/no AC or New A/C with New Furnace or Replacing heating and cooling | Add or replace existing A/C unit with new one with existing furnace. A/C unit COP 2.72 Furnace AFUE 90% / replace heating and cooling, A/C Unit 2.72 Furnace AFUE 95% |  | kBtu/hr | TRM Version 10.0 | 2026-03-19 | 0 | 1834 | 0 | -14924 | 0 | 0 | 0 | 2939 | 16 | Low-Income | Not Yet Available | 1 | 1
RES-ASHP-SH-229-04 | Current | New in TRM Version 10.0 | Residential | Air Source Heat Pump | Electrical panel upgrade required, with Central A/C | Natural Replacement | space heating | Air Source Heat Pump - 4D North Switchover Temp -5°C (23.0°F) | Min. HSPF2 Region V: 6.6 Min. SEER: 15.2 Min. Heating Rated Capacity at 8.3°C (47°F) Btu/hr: 12,000 | Existing/no AC or New A/C with New Furnace or Replacing heating and cooling | Add or replace existing A/C unit with new one with existing furnace. A/C unit COP 2.72 Furnace AFUE 90% / replace heating and cooling, A/C Unit 2.72 Furnace AFUE 95% |  | kBtu/hr | TRM Version 10.0 | 2026-03-19 | 0 | 1834 | 0 | -14924 | 0 | 0 | 0 | 4344 | 16 | Low-Income | Not Yet Available | 1 | 1
RES-ASHP-SH-230-04 | Current | New in TRM Version 10.0 | Residential | Air Source Heat Pump | No electrical panel upgrade, with Central A/C | Natural Replacement | space heating | Air Source Heat Pump - 4D North Switchover Temp -4°C (24.8°F) | Min. HSPF2 Region V: 6.6 Min. SEER: 15.2 Min. Heating Rated Capacity at 8.3°C (47°F) Btu/hr: 12,000 | Existing/no AC or New A/C with New Furnace or Replacing heating and cooling | Add or replace existing A/C unit with new one with existing furnace. A/C unit COP 2.72 Furnace AFUE 90% / replace heating and cooling, A/C Unit 2.72 Furnace AFUE 95% |  | kBtu/hr | TRM Version 10.0 | 2026-03-19 | 0 | 1834 | 0 | -15343 | 0 | 0 | 0 | 2939 | 16 | Low-Income | Not Yet Available | 1 | 1
RES-ASHP-SH-231-04 | Current | New in TRM Version 10.0 | Residential | Air Source Heat Pump | Electrical panel upgrade required, with Central A/C | Natural Replacement | space heating | Air Source Heat Pump - 4D North Switchover Temp -4°C (24.8°F) | Min. HSPF2 Region V: 6.6 Min. SEER: 15.2 Min. Heating Rated Capacity at 8.3°C (47°F) Btu/hr: 12,000 | Existing/no AC or New A/C with New Furnace or Replacing heating and cooling | Add or replace existing A/C unit with new one with existing furnace. A/C unit COP 2.72 Furnace AFUE 90% / replace heating and cooling, A/C Unit 2.72 Furnace AFUE 95% |  | kBtu/hr | TRM Version 10.0 | 2026-03-19 | 0 | 1834 | 0 | -15343 | 0 | 0 | 0 | 4344 | 16 | Low-Income | Not Yet Available | 1 | 1
RES-ASHP-SH-232-04 | Current | New in TRM Version 10.0 | Residential | Air Source Heat Pump | No electrical panel upgrade, with Central A/C | Natural Replacement | space heating | Air Source Heat Pump - 4D North Switchover Temp -3°C (26.6°F) | Min. HSPF2 Region V: 6.6 Min. SEER: 15.2 Min. Heating Rated Capacity at 8.3°C (47°F) Btu/hr: 12,000 | Existing/no AC or New A/C with New Furnace or Replacing heating and cooling | Add or replace existing A/C unit with new one with existing furnace. A/C unit COP 2.72 Furnace AFUE 90% / replace heating and cooling, A/C Unit 2.72 Furnace AFUE 95% |  | kBtu/hr | TRM Version 10.0 | 2026-03-19 | 0 | 1834 | 0 | -15733 | 0 | 0 | 0 | 2939 | 16 | Low-Income | Not Yet Available | 1 | 1
RES-ASHP-SH-233-04 | Current | New in TRM Version 10.0 | Residential | Air Source Heat Pump | Electrical panel upgrade required, with Central A/C | Natural Replacement | space heating | Air Source Heat Pump - 4D North Switchover Temp -3°C (26.6°F) | Min. HSPF2 Region V: 6.6 Min. SEER: 15.2 Min. Heating Rated Capacity at 8.3°C (47°F) Btu/hr: 12,000 | Existing/no AC or New A/C with New Furnace or Replacing heating and cooling | Add or replace existing A/C unit with new one with existing furnace. A/C unit COP 2.72 Furnace AFUE 90% / replace heating and cooling, A/C Unit 2.72 Furnace AFUE 95% |  | kBtu/hr | TRM Version 10.0 | 2026-03-19 | 0 | 1834 | 0 | -15733 | 0 | 0 | 0 | 4344 | 16 | Low-Income | Not Yet Available | 1 | 1
RES-ASHP-SH-234-04 | Current | New in TRM Version 10.0 | Residential | Air Source Heat Pump | No electrical panel upgrade, with Central A/C | Natural Replacement | space heating | Air Source Heat Pump - 4D North Switchover Temp -2°C (28.4°F) | Min. HSPF2 Region V: 6.6 Min. SEER: 15.2 Min. Heating Rated Capacity at 8.3°C (47°F) Btu/hr: 12,000 | Existing/no AC or New A/C with New Furnace or Replacing heating and cooling | Add or replace existing A/C unit with new one with existing furnace. A/C unit COP 2.72 Furnace AFUE 90% / replace heating and cooling, A/C Unit 2.72 Furnace AFUE 95% |  | kBtu/hr | TRM Version 10.0 | 2026-03-19 | 0 | 1834 | 0 | -16113 | 0 | 0 | 0 | 2939 | 16 | Low-Income | Not Yet Available | 1 | 1
RES-ASHP-SH-235-04 | Current | New in TRM Version 10.0 | Residential | Air Source Heat Pump | Electrical panel upgrade required, with Central A/C | Natural Replacement | space heating | Air Source Heat Pump - 4D North Switchover Temp -2°C (28.4°F) | Min. HSPF2 Region V: 6.6 Min. SEER: 15.2 Min. Heating Rated Capacity at 8.3°C (47°F) Btu/hr: 12,000 | Existing/no AC or New A/C with New Furnace or Replacing heating and cooling | Add or replace existing A/C unit with new one with existing furnace. A/C unit COP 2.72 Furnace AFUE 90% / replace heating and cooling, A/C Unit 2.72 Furnace AFUE 95% |  | kBtu/hr | TRM Version 10.0 | 2026-03-19 | 0 | 1834 | 0 | -16113 | 0 | 0 | 0 | 4344 | 16 | Low-Income | Not Yet Available | 1 | 1
RES-ASHP-SH-236-04 | Current | New in TRM Version 10.0 | Residential | Air Source Heat Pump | No electrical panel upgrade, with Central A/C | Natural Replacement | space heating | Air Source Heat Pump - 4D North Switchover Temp -1°C (30.2°F) | Min. HSPF2 Region V: 6.6 Min. SEER: 15.2 Min. Heating Rated Capacity at 8.3°C (47°F) Btu/hr: 12,000 | Existing/no AC or New A/C with New Furnace or Replacing heating and cooling | Add or replace existing A/C unit with new one with existing furnace. A/C unit COP 2.72 Furnace AFUE 90% / replace heating and cooling, A/C Unit 2.72 Furnace AFUE 95% |  | kBtu/hr | TRM Version 10.0 | 2026-03-19 | 0 | 1834 | 0 | -16525 | 0 | 0 | 0 | 2939 | 16 | Low-Income | Not Yet Available | 1 | 1
RES-ASHP-SH-237-04 | Current | New in TRM Version 10.0 | Residential | Air Source Heat Pump | Electrical panel upgrade required, with Central A/C | Natural Replacement | space heating | Air Source Heat Pump - 4D North Switchover Temp -1°C (30.2°F) | Min. HSPF2 Region V: 6.6 Min. SEER: 15.2 Min. Heating Rated Capacity at 8.3°C (47°F) Btu/hr: 12,000 | Existing/no AC or New A/C with New Furnace or Replacing heating and cooling | Add or replace existing A/C unit with new one with existing furnace. A/C unit COP 2.72 Furnace AFUE 90% / replace heating and cooling, A/C Unit 2.72 Furnace AFUE 95% |  | kBtu/hr | TRM Version 10.0 | 2026-03-19 | 0 | 1834 | 0 | -16525 | 0 | 0 | 0 | 4344 | 16 | Low-Income | Not Yet Available | 1 | 1
RES-ASHP-SH-238-04 | Current | New in TRM Version 10.0 | Residential | Air Source Heat Pump | No electrical panel upgrade, with Central A/C | Natural Replacement | space heating | Air Source Heat Pump - 4D North Switchover Temp 0°C (32°F) | Min. HSPF2 Region V: 6.6 Min. SEER: 15.2 Min. Heating Rated Capacity at 8.3°C (47°F) Btu/hr: 12,000 | Existing/no AC or New A/C with New Furnace or Replacing heating and cooling | Add or replace existing A/C unit with new one with existing furnace. A/C unit COP 2.72 Furnace AFUE 90% / replace heating and cooling, A/C Unit 2.72 Furnace AFUE 95% |  | kBtu/hr | TRM Version 10.0 | 2026-03-19 | 0 | 1834 | 0 | -16973 | 0 | 0 | 0 | 2939 | 16 | Low-Income | Not Yet Available | 1 | 1
RES-ASHP-SH-239-04 | Current | New in TRM Version 10.0 | Residential | Air Source Heat Pump | Electrical panel upgrade required, with Central A/C | Natural Replacement | space heating | Air Source Heat Pump - 4D North Switchover Temp 0°C (32°F) | Min. HSPF2 Region V: 6.6 Min. SEER: 15.2 Min. Heating Rated Capacity at 8.3°C (47°F) Btu/hr: 12,000 | Existing/no AC or New A/C with New Furnace or Replacing heating and cooling | Add or replace existing A/C unit with new one with existing furnace. A/C unit COP 2.72 Furnace AFUE 90% / replace heating and cooling, A/C Unit 2.72 Furnace AFUE 95% |  | kBtu/hr | TRM Version 10.0 | 2026-03-19 | 0 | 1834 | 0 | -16973 | 0 | 0 | 0 | 4344 | 16 | Low-Income | Not Yet Available | 1 | 1
RES-ASHP-SH-240-04 | Current | New in TRM Version 10.0 | Residential | Air Source Heat Pump | No electrical panel upgrade, with Central A/C | Natural Replacement | space heating | Air Source Heat Pump - 4D North Switchover Temp 1°C (33.8°F) | Min. HSPF2 Region V: 6.6 Min. SEER: 15.2 Min. Heating Rated Capacity at 8.3°C (47°F) Btu/hr: 12,000 | Existing/no AC or New A/C with New Furnace or Replacing heating and cooling | Add or replace existing A/C unit with new one with existing furnace. A/C unit COP 2.72 Furnace AFUE 90% / replace heating and cooling, A/C Unit 2.72 Furnace AFUE 95% |  | kBtu/hr | TRM Version 10.0 | 2026-03-19 | 0 | 1834 | 0 | -17344 | 0 | 0 | 0 | 2939 | 16 | Low-Income | Not Yet Available | 1 | 1
RES-ASHP-SH-241-04 | Current | New in TRM Version 10.0 | Residential | Air Source Heat Pump | Electrical panel upgrade required, with Central A/C | Natural Replacement | space heating | Air Source Heat Pump - 4D North Switchover Temp 1°C (33.8°F) | Min. HSPF2 Region V: 6.6 Min. SEER: 15.2 Min. Heating Rated Capacity at 8.3°C (47°F) Btu/hr: 12,000 | Existing/no AC or New A/C with New Furnace or Replacing heating and cooling | Add or replace existing A/C unit with new one with existing furnace. A/C unit COP 2.72 Furnace AFUE 90% / replace heating and cooling, A/C Unit 2.72 Furnace AFUE 95% |  | kBtu/hr | TRM Version 10.0 | 2026-03-19 | 0 | 1834 | 0 | -17344 | 0 | 0 | 0 | 4344 | 16 | Low-Income | Not Yet Available | 1 | 1
RES-ASHP-SH-242-04 | Current | New in TRM Version 10.0 | Residential | Air Source Heat Pump | No electrical panel upgrade, with Central A/C | Natural Replacement | space heating | Air Source Heat Pump - 4D North Switchover Temp 2°C (35.6°F) | Min. HSPF2 Region V: 6.6 Min. SEER: 15.2 Min. Heating Rated Capacity at 8.3°C (47°F) Btu/hr: 12,000 | Existing/no AC or New A/C with New Furnace or Replacing heating and cooling | Add or replace existing A/C unit with new one with existing furnace. A/C unit COP 2.72 Furnace AFUE 90% / replace heating and cooling, A/C Unit 2.72 Furnace AFUE 95% |  | kBtu/hr | TRM Version 10.0 | 2026-03-19 | 0 | 1834 | 0 | -17584 | 0 | 0 | 0 | 2939 | 16 | Low-Income | Not Yet Available | 1 | 1
RES-ASHP-SH-243-04 | Current | New in TRM Version 10.0 | Residential | Air Source Heat Pump | Electrical panel upgrade required, with Central A/C | Natural Replacement | space heating | Air Source Heat Pump - 4D North Switchover Temp 2°C (35.6°F) | Min. HSPF2 Region V: 6.6 Min. SEER: 15.2 Min. Heating Rated Capacity at 8.3°C (47°F) Btu/hr: 12,000 | Existing/no AC or New A/C with New Furnace or Replacing heating and cooling | Add or replace existing A/C unit with new one with existing furnace. A/C unit COP 2.72 Furnace AFUE 90% / replace heating and cooling, A/C Unit 2.72 Furnace AFUE 95% |  | kBtu/hr | TRM Version 10.0 | 2026-03-19 | 0 | 1834 | 0 | -17584 | 0 | 0 | 0 | 4344 | 16 | Low-Income | Not Yet Available | 1 | 1
RES-ASHP-SH-244-04 | Current | New in TRM Version 10.0 | Residential | Air Source Heat Pump | No electrical panel upgrade, with Central A/C | Natural Replacement | space heating | Air Source Heat Pump - 4D North Switchover Temp 3°C (37.4°F) | Min. HSPF2 Region V: 6.6 Min. SEER: 15.2 Min. Heating Rated Capacity at 8.3°C (47°F) Btu/hr: 12,000 | Existing/no AC or New A/C with New Furnace or Replacing heating and cooling | Add or replace existing A/C unit with new one with existing furnace. A/C unit COP 2.72 Furnace AFUE 90% / replace heating and cooling, A/C Unit 2.72 Furnace AFUE 95% |  | kBtu/hr | TRM Version 10.0 | 2026-03-19 | 0 | 1834 | 0 | -17793 | 0 | 0 | 0 | 2939 | 16 | Low-Income | Not Yet Available | 1 | 1
RES-ASHP-SH-245-04 | Current | New in TRM Version 10.0 | Residential | Air Source Heat Pump | Electrical panel upgrade required, with Central A/C | Natural Replacement | space heating | Air Source Heat Pump - 4D North Switchover Temp 3°C (37.4°F) | Min. HSPF2 Region V: 6.6 Min. SEER: 15.2 Min. Heating Rated Capacity at 8.3°C (47°F) Btu/hr: 12,000 | Existing/no AC or New A/C with New Furnace or Replacing heating and cooling | Add or replace existing A/C unit with new one with existing furnace. A/C unit COP 2.72 Furnace AFUE 90% / replace heating and cooling, A/C Unit 2.72 Furnace AFUE 95% |  | kBtu/hr | TRM Version 10.0 | 2026-03-19 | 0 | 1834 | 0 | -17793 | 0 | 0 | 0 | 4344 | 16 | Low-Income | Not Yet Available | 1 | 1
RES-ASHP-SH-246-04 | Current | New in TRM Version 10.0 | Residential | Air Source Heat Pump | No electrical panel upgrade, with Central A/C | Natural Replacement | space heating | Air Source Heat Pump - 4D North Switchover Temp 4°C (39.2°F) | Min. HSPF2 Region V: 6.6 Min. SEER: 15.2 Min. Heating Rated Capacity at 8.3°C (47°F) Btu/hr: 12,000 | Existing/no AC or New A/C with New Furnace or Replacing heating and cooling | Add or replace existing A/C unit with new one with existing furnace. A/C unit COP 2.72 Furnace AFUE 90% / replace heating and cooling, A/C Unit 2.72 Furnace AFUE 95% |  | kBtu/hr | TRM Version 10.0 | 2026-03-19 | 0 | 1834 | 0 | -18005 | 0 | 0 | 0 | 2939 | 16 | Low-Income | Not Yet Available | 1 | 1
RES-ASHP-SH-247-04 | Current | New in TRM Version 10.0 | Residential | Air Source Heat Pump | Electrical panel upgrade required, with Central A/C | Natural Replacement | space heating | Air Source Heat Pump - 4D North Switchover Temp 4°C (39.2°F) | Min. HSPF2 Region V: 6.6 Min. SEER: 15.2 Min. Heating Rated Capacity at 8.3°C (47°F) Btu/hr: 12,000 | Existing/no AC or New A/C with New Furnace or Replacing heating and cooling | Add or replace existing A/C unit with new one with existing furnace. A/C unit COP 2.72 Furnace AFUE 90% / replace heating and cooling, A/C Unit 2.72 Furnace AFUE 95% |  | kBtu/hr | TRM Version 10.0 | 2026-03-19 | 0 | 1834 | 0 | -18005 | 0 | 0 | 0 | 4344 | 16 | Low-Income | Not Yet Available | 1 | 1
RES-ASHP-SH-248-04 | Current | New in TRM Version 10.0 | Residential | Air Source Heat Pump | No electrical panel upgrade, with Central A/C | Natural Replacement | space heating | Air Source Heat Pump - 4D North Switchover Temp 5°C (41.0°F) | Min. HSPF2 Region V: 6.6 Min. SEER: 15.2 Min. Heating Rated Capacity at 8.3°C (47°F) Btu/hr: 12,000 | Existing/no AC or New A/C with New Furnace or Replacing heating and cooling | Add or replace existing A/C unit with new one with existing furnace. A/C unit COP 2.72 Furnace AFUE 90% / replace heating and cooling, A/C Unit 2.72 Furnace AFUE 95% |  | kBtu/hr | TRM Version 10.0 | 2026-03-19 | 0 | 1834 | 0 | -18165 | 0 | 0 | 0 | 2939 | 16 | Low-Income | Not Yet Available | 1 | 1
RES-ASHP-SH-249-04 | Current | New in TRM Version 10.0 | Residential | Air Source Heat Pump | Electrical panel upgrade required, with Central A/C | Natural Replacement | space heating | Air Source Heat Pump - 4D North Switchover Temp 5°C (41.0°F) | Min. HSPF2 Region V: 6.6 Min. SEER: 15.2 Min. Heating Rated Capacity at 8.3°C (47°F) Btu/hr: 12,000 | Existing/no AC or New A/C with New Furnace or Replacing heating and cooling | Add or replace existing A/C unit with new one with existing furnace. A/C unit COP 2.72 Furnace AFUE 90% / replace heating and cooling, A/C Unit 2.72 Furnace AFUE 95% |  | kBtu/hr | TRM Version 10.0 | 2026-03-19 | 0 | 1834 | 0 | -18165 | 0 | 0 | 0 | 4344 | 16 | Low-Income | Not Yet Available | 1 | 1
RES-ASHP-SH-250-04 | Current | New in TRM Version 10.0 | Residential | Air Source Heat Pump | No electrical panel upgrade, with Central A/C | Natural Replacement | space heating | Air Source Heat Pump - 4D North Switchover Temp 6°C (42.8°F) | Min. HSPF2 Region V: 6.6 Min. SEER: 15.2 Min. Heating Rated Capacity at 8.3°C (47°F) Btu/hr: 12,000 | Existing/no AC or New A/C with New Furnace or Replacing heating and cooling | Add or replace existing A/C unit with new one with existing furnace. A/C unit COP 2.72 Furnace AFUE 90% / replace heating and cooling, A/C Unit 2.72 Furnace AFUE 95% |  | kBtu/hr | TRM Version 10.0 | 2026-03-19 | 0 | 1834 | 0 | -18313 | 0 | 0 | 0 | 2939 | 16 | Low-Income | Not Yet Available | 1 | 1
RES-ASHP-SH-251-04 | Current | New in TRM Version 10.0 | Residential | Air Source Heat Pump | Electrical panel upgrade required, with Central A/C | Natural Replacement | space heating | Air Source Heat Pump - 4D North Switchover Temp 6°C (42.8°F) | Min. HSPF2 Region V: 6.6 Min. SEER: 15.2 Min. Heating Rated Capacity at 8.3°C (47°F) Btu/hr: 12,000 | Existing/no AC or New A/C with New Furnace or Replacing heating and cooling | Add or replace existing A/C unit with new one with existing furnace. A/C unit COP 2.72 Furnace AFUE 90% / replace heating and cooling, A/C Unit 2.72 Furnace AFUE 95% |  | kBtu/hr | TRM Version 10.0 | 2026-03-19 | 0 | 1834 | 0 | -18313 | 0 | 0 | 0 | 4344 | 16 | Low-Income | Not Yet Available | 1 | 1
RES-ASHP-SH-252-04 | Current | New in TRM Version 10.0 | Residential | Air Source Heat Pump | No electrical panel upgrade, with Central A/C | Natural Replacement | space heating | Air Source Heat Pump - 4D North Switchover Temp 7°C (44.6°F) | Min. HSPF2 Region V: 6.6 Min. SEER: 15.2 Min. Heating Rated Capacity at 8.3°C (47°F) Btu/hr: 12,000 | Existing/no AC or New A/C with New Furnace or Replacing heating and cooling | Add or replace existing A/C unit with new one with existing furnace. A/C unit COP 2.72 Furnace AFUE 90% / replace heating and cooling, A/C Unit 2.72 Furnace AFUE 95% |  | kBtu/hr | TRM Version 10.0 | 2026-03-19 | 0 | 1834 | 0 | -18400 | 0 | 0 | 0 | 2939 | 16 | Low-Income | Not Yet Available | 1 | 1
RES-ASHP-SH-253-04 | Current | New in TRM Version 10.0 | Residential | Air Source Heat Pump | Electrical panel upgrade required, with Central A/C | Natural Replacement | space heating | Air Source Heat Pump - 4D North Switchover Temp 7°C (44.6°F) | Min. HSPF2 Region V: 6.6 Min. SEER: 15.2 Min. Heating Rated Capacity at 8.3°C (47°F) Btu/hr: 12,000 | Existing/no AC or New A/C with New Furnace or Replacing heating and cooling | Add or replace existing A/C unit with new one with existing furnace. A/C unit COP 2.72 Furnace AFUE 90% / replace heating and cooling, A/C Unit 2.72 Furnace AFUE 95% |  | kBtu/hr | TRM Version 10.0 | 2026-03-19 | 0 | 1834 | 0 | -18400 | 0 | 0 | 0 | 4344 | 16 | Low-Income | Not Yet Available | 1 | 1
RES-ASHP-SH-254-04 | Current | New in TRM Version 10.0 | Residential | Air Source Heat Pump | No electrical panel upgrade, with Central A/C | Natural Replacement | space heating | Air Source Heat Pump - 4D North Switchover Temp 8°C (46.4°F) | Min. HSPF2 Region V: 6.6 Min. SEER: 15.2 Min. Heating Rated Capacity at 8.3°C (47°F) Btu/hr: 12,000 | Existing/no AC or New A/C with New Furnace or Replacing heating and cooling | Add or replace existing A/C unit with new one with existing furnace. A/C unit COP 2.72 Furnace AFUE 90% / replace heating and cooling, A/C Unit 2.72 Furnace AFUE 95% |  | kBtu/hr | TRM Version 10.0 | 2026-03-19 | 0 | 1834 | 0 | -18485 | 0 | 0 | 0 | 2939 | 16 | Low-Income | Not Yet Available | 1 | 1
RES-ASHP-SH-255-04 | Current | New in TRM Version 10.0 | Residential | Air Source Heat Pump | Electrical panel upgrade required, with Central A/C | Natural Replacement | space heating | Air Source Heat Pump - 4D North Switchover Temp 8°C (46.4°F) | Min. HSPF2 Region V: 6.6 Min. SEER: 15.2 Min. Heating Rated Capacity at 8.3°C (47°F) Btu/hr: 12,000 | Existing/no AC or New A/C with New Furnace or Replacing heating and cooling | Add or replace existing A/C unit with new one with existing furnace. A/C unit COP 2.72 Furnace AFUE 90% / replace heating and cooling, A/C Unit 2.72 Furnace AFUE 95% |  | kBtu/hr | TRM Version 10.0 | 2026-03-19 | 0 | 1834 | 0 | -18485 | 0 | 0 | 0 | 4344 | 16 | Low-Income | Not Yet Available | 1 | 1
RES-ASHP-SH-256-04 | Current | New in TRM Version 10.0 | Residential | Air Source Heat Pump | No electrical panel upgrade, with Central A/C | Natural Replacement | space heating | Air Source Heat Pump - 4D North Switchover Temp 9°C (48.2°F) | Min. HSPF2 Region V: 6.6 Min. SEER: 15.2 Min. Heating Rated Capacity at 8.3°C (47°F) Btu/hr: 12,000 | Existing/no AC or New A/C with New Furnace or Replacing heating and cooling | Add or replace existing A/C unit with new one with existing furnace. A/C unit COP 2.72 Furnace AFUE 90% / replace heating and cooling, A/C Unit 2.72 Furnace AFUE 95% |  | kBtu/hr | TRM Version 10.0 | 2026-03-19 | 0 | 1834 | 0 | -18548 | 0 | 0 | 0 | 2939 | 16 | Low-Income | Not Yet Available | 1 | 1
RES-ASHP-SH-257-04 | Current | New in TRM Version 10.0 | Residential | Air Source Heat Pump | Electrical panel upgrade required, with Central A/C | Natural Replacement | space heating | Air Source Heat Pump - 4D North Switchover Temp 9°C (48.2°F) | Min. HSPF2 Region V: 6.6 Min. SEER: 15.2 Min. Heating Rated Capacity at 8.3°C (47°F) Btu/hr: 12,000 | Existing/no AC or New A/C with New Furnace or Replacing heating and cooling | Add or replace existing A/C unit with new one with existing furnace. A/C unit COP 2.72 Furnace AFUE 90% / replace heating and cooling, A/C Unit 2.72 Furnace AFUE 95% |  | kBtu/hr | TRM Version 10.0 | 2026-03-19 | 0 | 1834 | 0 | -18548 | 0 | 0 | 0 | 4344 | 16 | Low-Income | Not Yet Available | 1 | 1
RES-ASHP-SH-258-04 | Current | New in TRM Version 10.0 | Residential | Air Source Heat Pump | No electrical panel upgrade, with Central A/C | Natural Replacement | space heating | Air Source Heat Pump - 4D North Switchover Temp 10°C (50.0°F) | Min. HSPF2 Region V: 6.6 Min. SEER: 15.2 Min. Heating Rated Capacity at 8.3°C (47°F) Btu/hr: 12,000 | Existing/no AC or New A/C with New Furnace or Replacing heating and cooling | Add or replace existing A/C unit with new one with existing furnace. A/C unit COP 2.72 Furnace AFUE 90% / replace heating and cooling, A/C Unit 2.72 Furnace AFUE 95% |  | kBtu/hr | TRM Version 10.0 | 2026-03-19 | 0 | 1834 | 0 | -18592 | 0 | 0 | 0 | 2939 | 16 | Low-Income | Not Yet Available | 1 | 1
RES-ASHP-SH-259-04 | Current | New in TRM Version 10.0 | Residential | Air Source Heat Pump | Electrical panel upgrade required, with Central A/C | Natural Replacement | space heating | Air Source Heat Pump - 4D North Switchover Temp 10°C (50.0°F) | Min. HSPF2 Region V: 6.6 Min. SEER: 15.2 Min. Heating Rated Capacity at 8.3°C (47°F) Btu/hr: 12,000 | Existing/no AC or New A/C with New Furnace or Replacing heating and cooling | Add or replace existing A/C unit with new one with existing furnace. A/C unit COP 2.72 Furnace AFUE 90% / replace heating and cooling, A/C Unit 2.72 Furnace AFUE 95% |  | kBtu/hr | TRM Version 10.0 | 2026-03-19 | 0 | 1834 | 0 | -18592 | 0 | 0 | 0 | 4344 | 16 | Low-Income | Not Yet Available | 1 | 1
RES-ASHP-SH-260-04 | Current | New in TRM Version 10.0 | Residential | Air Source Heat Pump | No electrical panel upgrade, with Central A/C | Natural Replacement | space heating | Air Source Heat Pump - 4A South Automatic Switchover | Min. HSPF2 Region V: 6.6 Min. SEER: 15.2 Min. Heating Rated Capacity at 8.3°C (47°F) Btu/hr: 12,000 | Existing or New A/C with Existing Furnace | Add cooling or replace existing A/C unit with new one with existing furnace. A/C unit COP 2.72 Furnace AFUE 90% |  | kBtu/hr | TRM Version 10.0 | 2026-03-19 | 0 | 859 | 0 | -2741 | 0 | 0 | 0 | 1088 | 16 | Low-Income | Not Yet Available | 1 | 1
RES-ASHP-SH-261-04 | Current | New in TRM Version 10.0 | Residential | Air Source Heat Pump | Electrical panel upgrade required, with Central A/C | Natural Replacement | space heating | Air Source Heat Pump - 4A South Automatic Switchover | Min. HSPF2 Region V: 6.6 Min. SEER: 15.2 Min. Heating Rated Capacity at 8.3°C (47°F) Btu/hr: 12,000 | Existing or New A/C with Existing Furnace | Add cooling or replace existing A/C unit with new one with existing furnace. A/C unit COP 2.72 Furnace AFUE 90% |  | kBtu/hr | TRM Version 10.0 | 2026-03-19 | 0 | 859 | 0 | -2741 | 0 | 0 | 0 | 2492 | 16 | Low-Income | Not Yet Available | 1 | 1
RES-ASHP-SH-262-04 | Current | New in TRM Version 10.0 | Residential | Air Source Heat Pump | No electrical panel upgrade, with Central A/C | Natural Replacement | space heating | Air Source Heat Pump - 4A South Switchover Temp -8.3°C (17°F) | Min. HSPF2 Region V: 6.6 Min. SEER: 15.2 Min. Heating Rated Capacity at 8.3°C (47°F) Btu/hr: 12,000 | Existing or New A/C with Existing Furnace | Add cooling or replace existing A/C unit with new one with existing furnace. A/C unit COP 2.72 Furnace AFUE 90% |  | kBtu/hr | TRM Version 10.0 | 2026-03-19 | 0 | 858 | 0 | -2735 | 0 | 0 | 0 | 1088 | 16 | Low-Income | Not Yet Available | 1 | 1
RES-ASHP-SH-263-04 | Current | New in TRM Version 10.0 | Residential | Air Source Heat Pump | Electrical panel upgrade required, with Central A/C | Natural Replacement | space heating | Air Source Heat Pump - 4A South Switchover Temp -8.3°C (17°F) | Min. HSPF2 Region V: 6.6 Min. SEER: 15.2 Min. Heating Rated Capacity at 8.3°C (47°F) Btu/hr: 12,000 | Existing or New A/C with Existing Furnace | Add cooling or replace existing A/C unit with new one with existing furnace. A/C unit COP 2.72 Furnace AFUE 90% |  | kBtu/hr | TRM Version 10.0 | 2026-03-19 | 0 | 858 | 0 | -2735 | 0 | 0 | 0 | 2492 | 16 | Low-Income | Not Yet Available | 1 | 1
RES-ASHP-SH-264-04 | Current | New in TRM Version 10.0 | Residential | Air Source Heat Pump | No electrical panel upgrade, with Central A/C | Natural Replacement | space heating | Air Source Heat Pump - 4A South Switchover Temp -7°C (19.4°F) | Min. HSPF2 Region V: 6.6 Min. SEER: 15.2 Min. Heating Rated Capacity at 8.3°C (47°F) Btu/hr: 12,000 | Existing or New A/C with Existing Furnace | Add cooling or replace existing A/C unit with new one with existing furnace. A/C unit COP 2.72 Furnace AFUE 90% |  | kBtu/hr | TRM Version 10.0 | 2026-03-19 | 0 | 858 | 0 | -2735 | 0 | 0 | 0 | 1088 | 16 | Low-Income | Not Yet Available | 1 | 1
RES-ASHP-SH-265-04 | Current | New in TRM Version 10.0 | Residential | Air Source Heat Pump | Electrical panel upgrade required, with Central A/C | Natural Replacement | space heating | Air Source Heat Pump - 4A South Switchover Temp -7°C (19.4°F) | Min. HSPF2 Region V: 6.6 Min. SEER: 15.2 Min. Heating Rated Capacity at 8.3°C (47°F) Btu/hr: 12,000 | Existing or New A/C with Existing Furnace | Add cooling or replace existing A/C unit with new one with existing furnace. A/C unit COP 2.72 Furnace AFUE 90% |  | kBtu/hr | TRM Version 10.0 | 2026-03-19 | 0 | 858 | 0 | -2735 | 0 | 0 | 0 | 2492 | 16 | Low-Income | Not Yet Available | 1 | 1
RES-ASHP-SH-266-04 | Current | New in TRM Version 10.0 | Residential | Air Source Heat Pump | No electrical panel upgrade, with Central A/C | Natural Replacement | space heating | Air Source Heat Pump - 4A South Switchover Temp -6°C (21.2°F) | Min. HSPF2 Region V: 6.6 Min. SEER: 15.2 Min. Heating Rated Capacity at 8.3°C (47°F) Btu/hr: 12,000 | Existing or New A/C with Existing Furnace | Add cooling or replace existing A/C unit with new one with existing furnace. A/C unit COP 2.72 Furnace AFUE 90% |  | kBtu/hr | TRM Version 10.0 | 2026-03-19 | 0 | 853 | 0 | -2717 | 0 | 0 | 0 | 1088 | 16 | Low-Income | Not Yet Available | 1 | 1
RES-ASHP-SH-267-04 | Current | New in TRM Version 10.0 | Residential | Air Source Heat Pump | Electrical panel upgrade required, with Central A/C | Natural Replacement | space heating | Air Source Heat Pump - 4A South Switchover Temp -6°C (21.2°F) | Min. HSPF2 Region V: 6.6 Min. SEER: 15.2 Min. Heating Rated Capacity at 8.3°C (47°F) Btu/hr: 12,000 | Existing or New A/C with Existing Furnace | Add cooling or replace existing A/C unit with new one with existing furnace. A/C unit COP 2.72 Furnace AFUE 90% |  | kBtu/hr | TRM Version 10.0 | 2026-03-19 | 0 | 853 | 0 | -2717 | 0 | 0 | 0 | 2492 | 16 | Low-Income | Not Yet Available | 1 | 1
RES-ASHP-SH-268-04 | Current | New in TRM Version 10.0 | Residential | Air Source Heat Pump | No electrical panel upgrade, with Central A/C | Natural Replacement | space heating | Air Source Heat Pump - 4A South Switchover Temp -5°C (23.0°F) | Min. HSPF2 Region V: 6.6 Min. SEER: 15.2 Min. Heating Rated Capacity at 8.3°C (47°F) Btu/hr: 12,000 | Existing or New A/C with Existing Furnace | Add cooling or replace existing A/C unit with new one with existing furnace. A/C unit COP 2.72 Furnace AFUE 90% |  | kBtu/hr | TRM Version 10.0 | 2026-03-19 | 0 | 848 | 0 | -2696 | 0 | 0 | 0 | 1088 | 16 | Low-Income | Not Yet Available | 1 | 1
RES-ASHP-SH-269-04 | Current | New in TRM Version 10.0 | Residential | Air Source Heat Pump | Electrical panel upgrade required, with Central A/C | Natural Replacement | space heating | Air Source Heat Pump - 4A South Switchover Temp -5°C (23.0°F) | Min. HSPF2 Region V: 6.6 Min. SEER: 15.2 Min. Heating Rated Capacity at 8.3°C (47°F) Btu/hr: 12,000 | Existing or New A/C with Existing Furnace | Add cooling or replace existing A/C unit with new one with existing furnace. A/C unit COP 2.72 Furnace AFUE 90% |  | kBtu/hr | TRM Version 10.0 | 2026-03-19 | 0 | 848 | 0 | -2696 | 0 | 0 | 0 | 2492 | 16 | Low-Income | Not Yet Available | 1 | 1
RES-ASHP-SH-270-04 | Current | New in TRM Version 10.0 | Residential | Air Source Heat Pump | No electrical panel upgrade, with Central A/C | Natural Replacement | space heating | Air Source Heat Pump - 4A South Switchover Temp -4°C (24.8°F) | Min. HSPF2 Region V: 6.6 Min. SEER: 15.2 Min. Heating Rated Capacity at 8.3°C (47°F) Btu/hr: 12,000 | Existing or New A/C with Existing Furnace | Add cooling or replace existing A/C unit with new one with existing furnace. A/C unit COP 2.72 Furnace AFUE 90% |  | kBtu/hr | TRM Version 10.0 | 2026-03-19 | 0 | 837 | 0 | -2659 | 0 | 0 | 0 | 1088 | 16 | Low-Income | Not Yet Available | 1 | 1
RES-ASHP-SH-271-04 | Current | New in TRM Version 10.0 | Residential | Air Source Heat Pump | Electrical panel upgrade required, with Central A/C | Natural Replacement | space heating | Air Source Heat Pump - 4A South Switchover Temp -4°C (24.8°F) | Min. HSPF2 Region V: 6.6 Min. SEER: 15.2 Min. Heating Rated Capacity at 8.3°C (47°F) Btu/hr: 12,000 | Existing or New A/C with Existing Furnace | Add cooling or replace existing A/C unit with new one with existing furnace. A/C unit COP 2.72 Furnace AFUE 90% |  | kBtu/hr | TRM Version 10.0 | 2026-03-19 | 0 | 837 | 0 | -2659 | 0 | 0 | 0 | 2492 | 16 | Low-Income | Not Yet Available | 1 | 1
RES-ASHP-SH-272-04 | Current | New in TRM Version 10.0 | Residential | Air Source Heat Pump | No electrical panel upgrade, with Central A/C | Natural Replacement | space heating | Air Source Heat Pump - 4A South Switchover Temp -3°C (26.6°F) | Min. HSPF2 Region V: 6.6 Min. SEER: 15.2 Min. Heating Rated Capacity at 8.3°C (47°F) Btu/hr: 12,000 | Existing or New A/C with Existing Furnace | Add cooling or replace existing A/C unit with new one with existing furnace. A/C unit COP 2.72 Furnace AFUE 90% |  | kBtu/hr | TRM Version 10.0 | 2026-03-19 | 0 | 811 | 0 | -2564 | 0 | 0 | 0 | 1088 | 16 | Low-Income | Not Yet Available | 1 | 1
RES-ASHP-SH-273-04 | Current | New in TRM Version 10.0 | Residential | Air Source Heat Pump | Electrical panel upgrade required, with Central A/C | Natural Replacement | space heating | Air Source Heat Pump - 4A South Switchover Temp -3°C (26.6°F) | Min. HSPF2 Region V: 6.6 Min. SEER: 15.2 Min. Heating Rated Capacity at 8.3°C (47°F) Btu/hr: 12,000 | Existing or New A/C with Existing Furnace | Add cooling or replace existing A/C unit with new one with existing furnace. A/C unit COP 2.72 Furnace AFUE 90% |  | kBtu/hr | TRM Version 10.0 | 2026-03-19 | 0 | 811 | 0 | -2564 | 0 | 0 | 0 | 2492 | 16 | Low-Income | Not Yet Available | 1 | 1
RES-ASHP-SH-274-04 | Current | New in TRM Version 10.0 | Residential | Air Source Heat Pump | No electrical panel upgrade, with Central A/C | Natural Replacement | space heating | Air Source Heat Pump - 4A South Switchover Temp -2°C (28.4°F) | Min. HSPF2 Region V: 6.6 Min. SEER: 15.2 Min. Heating Rated Capacity at 8.3°C (47°F) Btu/hr: 12,000 | Existing or New A/C with Existing Furnace | Add cooling or replace existing A/C unit with new one with existing furnace. A/C unit COP 2.72 Furnace AFUE 90% |  | kBtu/hr | TRM Version 10.0 | 2026-03-19 | 0 | 774 | 0 | -2429 | 0 | 0 | 0 | 1088 | 16 | Low-Income | Not Yet Available | 1 | 1
RES-ASHP-SH-275-04 | Current | New in TRM Version 10.0 | Residential | Air Source Heat Pump | Electrical panel upgrade required, with Central A/C | Natural Replacement | space heating | Air Source Heat Pump - 4A South Switchover Temp -2°C (28.4°F) | Min. HSPF2 Region V: 6.6 Min. SEER: 15.2 Min. Heating Rated Capacity at 8.3°C (47°F) Btu/hr: 12,000 | Existing or New A/C with Existing Furnace | Add cooling or replace existing A/C unit with new one with existing furnace. A/C unit COP 2.72 Furnace AFUE 90% |  | kBtu/hr | TRM Version 10.0 | 2026-03-19 | 0 | 774 | 0 | -2429 | 0 | 0 | 0 | 2492 | 16 | Low-Income | Not Yet Available | 1 | 1
RES-ASHP-SH-276-04 | Current | New in TRM Version 10.0 | Residential | Air Source Heat Pump | No electrical panel upgrade, with Central A/C | Natural Replacement | space heating | Air Source Heat Pump - 4A South Switchover Temp -1°C (30.2°F) | Min. HSPF2 Region V: 6.6 Min. SEER: 15.2 Min. Heating Rated Capacity at 8.3°C (47°F) Btu/hr: 12,000 | Existing or New A/C with Existing Furnace | Add cooling or replace existing A/C unit with new one with existing furnace. A/C unit COP 2.72 Furnace AFUE 90% |  | kBtu/hr | TRM Version 10.0 | 2026-03-19 | 0 | 719 | 0 | -2237 | 0 | 0 | 0 | 1088 | 16 | Low-Income | Not Yet Available | 1 | 1
RES-ASHP-SH-277-04 | Current | New in TRM Version 10.0 | Residential | Air Source Heat Pump | Electrical panel upgrade required, with Central A/C | Natural Replacement | space heating | Air Source Heat Pump - 4A South Switchover Temp -1°C (30.2°F) | Min. HSPF2 Region V: 6.6 Min. SEER: 15.2 Min. Heating Rated Capacity at 8.3°C (47°F) Btu/hr: 12,000 | Existing or New A/C with Existing Furnace | Add cooling or replace existing A/C unit with new one with existing furnace. A/C unit COP 2.72 Furnace AFUE 90% |  | kBtu/hr | TRM Version 10.0 | 2026-03-19 | 0 | 719 | 0 | -2237 | 0 | 0 | 0 | 2492 | 16 | Low-Income | Not Yet Available | 1 | 1
RES-ASHP-SH-278-04 | Current | New in TRM Version 10.0 | Residential | Air Source Heat Pump | No electrical panel upgrade, with Central A/C | Natural Replacement | space heating | Air Source Heat Pump - 4A South Switchover Temp 0°C (32°F) | Min. HSPF2 Region V: 6.6 Min. SEER: 15.2 Min. Heating Rated Capacity at 8.3°C (47°F) Btu/hr: 12,000 | Existing or New A/C with Existing Furnace | Add cooling or replace existing A/C unit with new one with existing furnace. A/C unit COP 2.72 Furnace AFUE 90% |  | kBtu/hr | TRM Version 10.0 | 2026-03-19 | 0 | 652 | 0 | -2202 | 0 | 0 | 0 | 1088 | 16 | Low-Income | Not Yet Available | 1 | 1
RES-ASHP-SH-279-04 | Current | New in TRM Version 10.0 | Residential | Air Source Heat Pump | Electrical panel upgrade required, with Central A/C | Natural Replacement | space heating | Air Source Heat Pump - 4A South Switchover Temp 0°C (32°F) | Min. HSPF2 Region V: 6.6 Min. SEER: 15.2 Min. Heating Rated Capacity at 8.3°C (47°F) Btu/hr: 12,000 | Existing or New A/C with Existing Furnace | Add cooling or replace existing A/C unit with new one with existing furnace. A/C unit COP 2.72 Furnace AFUE 90% |  | kBtu/hr | TRM Version 10.0 | 2026-03-19 | 0 | 652 | 0 | -2202 | 0 | 0 | 0 | 2492 | 16 | Low-Income | Not Yet Available | 1 | 1
RES-ASHP-SH-280-04 | Current | New in TRM Version 10.0 | Residential | Air Source Heat Pump | No electrical panel upgrade, with Central A/C | Natural Replacement | space heating | Air Source Heat Pump - 4A South Switchover Temp 1°C (33.8°F) | Min. HSPF2 Region V: 6.6 Min. SEER: 15.2 Min. Heating Rated Capacity at 8.3°C (47°F) Btu/hr: 12,000 | Existing or New A/C with Existing Furnace | Add cooling or replace existing A/C unit with new one with existing furnace. A/C unit COP 2.72 Furnace AFUE 90% |  | kBtu/hr | TRM Version 10.0 | 2026-03-19 | 0 | 592 | 0 | -1798 | 0 | 0 | 0 | 1088 | 16 | Low-Income | Not Yet Available | 1 | 1
RES-ASHP-SH-281-04 | Current | New in TRM Version 10.0 | Residential | Air Source Heat Pump | Electrical panel upgrade required, with Central A/C | Natural Replacement | space heating | Air Source Heat Pump - 4A South Switchover Temp 1°C (33.8°F) | Min. HSPF2 Region V: 6.6 Min. SEER: 15.2 Min. Heating Rated Capacity at 8.3°C (47°F) Btu/hr: 12,000 | Existing or New A/C with Existing Furnace | Add cooling or replace existing A/C unit with new one with existing furnace. A/C unit COP 2.72 Furnace AFUE 90% |  | kBtu/hr | TRM Version 10.0 | 2026-03-19 | 0 | 592 | 0 | -1798 | 0 | 0 | 0 | 2492 | 16 | Low-Income | Not Yet Available | 1 | 1
RES-ASHP-SH-282-04 | Current | New in TRM Version 10.0 | Residential | Air Source Heat Pump | No electrical panel upgrade, with Central A/C | Natural Replacement | space heating | Air Source Heat Pump - 4A South Switchover Temp 2°C (35.6°F) | Min. HSPF2 Region V: 6.6 Min. SEER: 15.2 Min. Heating Rated Capacity at 8.3°C (47°F) Btu/hr: 12,000 | Existing or New A/C with Existing Furnace | Add cooling or replace existing A/C unit with new one with existing furnace. A/C unit COP 2.72 Furnace AFUE 90% |  | kBtu/hr | TRM Version 10.0 | 2026-03-19 | 0 | 519 | 0 | -1552 | 0 | 0 | 0 | 1088 | 16 | Low-Income | Not Yet Available | 1 | 1
RES-ASHP-SH-283-04 | Current | New in TRM Version 10.0 | Residential | Air Source Heat Pump | Electrical panel upgrade required, with Central A/C | Natural Replacement | space heating | Air Source Heat Pump - 4A South Switchover Temp 2°C (35.6°F) | Min. HSPF2 Region V: 6.6 Min. SEER: 15.2 Min. Heating Rated Capacity at 8.3°C (47°F) Btu/hr: 12,000 | Existing or New A/C with Existing Furnace | Add cooling or replace existing A/C unit with new one with existing furnace. A/C unit COP 2.72 Furnace AFUE 90% |  | kBtu/hr | TRM Version 10.0 | 2026-03-19 | 0 | 519 | 0 | -1552 | 0 | 0 | 0 | 2492 | 16 | Low-Income | Not Yet Available | 1 | 1
RES-ASHP-SH-284-04 | Current | New in TRM Version 10.0 | Residential | Air Source Heat Pump | No electrical panel upgrade, with Central A/C | Natural Replacement | space heating | Air Source Heat Pump - 4A South Switchover Temp 3°C (37.4°F) | Min. HSPF2 Region V: 6.6 Min. SEER: 15.2 Min. Heating Rated Capacity at 8.3°C (47°F) Btu/hr: 12,000 | Existing or New A/C with Existing Furnace | Add cooling or replace existing A/C unit with new one with existing furnace. A/C unit COP 2.72 Furnace AFUE 90% |  | kBtu/hr | TRM Version 10.0 | 2026-03-19 | 0 | 424 | 0 | -1239 | 0 | 0 | 0 | 1088 | 16 | Low-Income | Not Yet Available | 1 | 1
RES-ASHP-SH-285-04 | Current | New in TRM Version 10.0 | Residential | Air Source Heat Pump | Electrical panel upgrade required, with Central A/C | Natural Replacement | space heating | Air Source Heat Pump - 4A South Switchover Temp 3°C (37.4°F) | Min. HSPF2 Region V: 6.6 Min. SEER: 15.2 Min. Heating Rated Capacity at 8.3°C (47°F) Btu/hr: 12,000 | Existing or New A/C with Existing Furnace | Add cooling or replace existing A/C unit with new one with existing furnace. A/C unit COP 2.72 Furnace AFUE 90% |  | kBtu/hr | TRM Version 10.0 | 2026-03-19 | 0 | 424 | 0 | -1239 | 0 | 0 | 0 | 2492 | 16 | Low-Income | Not Yet Available | 1 | 1
RES-ASHP-SH-286-04 | Current | New in TRM Version 10.0 | Residential | Air Source Heat Pump | No electrical panel upgrade, with Central A/C | Natural Replacement | space heating | Air Source Heat Pump - 4A South Switchover Temp 4°C (39.2°F) | Min. HSPF2 Region V: 6.6 Min. SEER: 15.2 Min. Heating Rated Capacity at 8.3°C (47°F) Btu/hr: 12,000 | Existing or New A/C with Existing Furnace | Add cooling or replace existing A/C unit with new one with existing furnace. A/C unit COP 2.72 Furnace AFUE 90% |  | kBtu/hr | TRM Version 10.0 | 2026-03-19 | 0 | 328 | 0 | -923 | 0 | 0 | 0 | 1088 | 16 | Low-Income | Not Yet Available | 1 | 1
RES-ASHP-SH-287-04 | Current | New in TRM Version 10.0 | Residential | Air Source Heat Pump | Electrical panel upgrade required, with Central A/C | Natural Replacement | space heating | Air Source Heat Pump - 4A South Switchover Temp 4°C (39.2°F) | Min. HSPF2 Region V: 6.6 Min. SEER: 15.2 Min. Heating Rated Capacity at 8.3°C (47°F) Btu/hr: 12,000 | Existing or New A/C with Existing Furnace | Add cooling or replace existing A/C unit with new one with existing furnace. A/C unit COP 2.72 Furnace AFUE 90% |  | kBtu/hr | TRM Version 10.0 | 2026-03-19 | 0 | 328 | 0 | -923 | 0 | 0 | 0 | 2492 | 16 | Low-Income | Not Yet Available | 1 | 1
RES-ASHP-SH-288-04 | Current | New in TRM Version 10.0 | Residential | Air Source Heat Pump | No electrical panel upgrade, with Central A/C | Natural Replacement | space heating | Air Source Heat Pump - 4A South Switchover Temp 5°C (41.0°F) | Min. HSPF2 Region V: 6.6 Min. SEER: 15.2 Min. Heating Rated Capacity at 8.3°C (47°F) Btu/hr: 12,000 | Existing or New A/C with Existing Furnace | Add cooling or replace existing A/C unit with new one with existing furnace. A/C unit COP 2.72 Furnace AFUE 90% |  | kBtu/hr | TRM Version 10.0 | 2026-03-19 | 0 | 252 | 0 | -674 | 0 | 0 | 0 | 1088 | 16 | Low-Income | Not Yet Available | 1 | 1
RES-ASHP-SH-289-04 | Current | New in TRM Version 10.0 | Residential | Air Source Heat Pump | Electrical panel upgrade required, with Central A/C | Natural Replacement | space heating | Air Source Heat Pump - 4A South Switchover Temp 5°C (41.0°F) | Min. HSPF2 Region V: 6.6 Min. SEER: 15.2 Min. Heating Rated Capacity at 8.3°C (47°F) Btu/hr: 12,000 | Existing or New A/C with Existing Furnace | Add cooling or replace existing A/C unit with new one with existing furnace. A/C unit COP 2.72 Furnace AFUE 90% |  | kBtu/hr | TRM Version 10.0 | 2026-03-19 | 0 | 252 | 0 | -674 | 0 | 0 | 0 | 2492 | 16 | Low-Income | Not Yet Available | 1 | 1
RES-ASHP-SH-290-04 | Current | New in TRM Version 10.0 | Residential | Air Source Heat Pump | No electrical panel upgrade, with Central A/C | Natural Replacement | space heating | Air Source Heat Pump - 4A South Switchover Temp 6°C (42.8°F) | Min. HSPF2 Region V: 6.6 Min. SEER: 15.2 Min. Heating Rated Capacity at 8.3°C (47°F) Btu/hr: 12,000 | Existing or New A/C with Existing Furnace | Add cooling or replace existing A/C unit with new one with existing furnace. A/C unit COP 2.72 Furnace AFUE 90% |  | kBtu/hr | TRM Version 10.0 | 2026-03-19 | 0 | 184 | 0 | -454 | 0 | 0 | 0 | 1088 | 16 | Low-Income | Not Yet Available | 1 | 1
RES-ASHP-SH-291-04 | Current | New in TRM Version 10.0 | Residential | Air Source Heat Pump | Electrical panel upgrade required, with Central A/C | Natural Replacement | space heating | Air Source Heat Pump - 4A South Switchover Temp 6°C (42.8°F) | Min. HSPF2 Region V: 6.6 Min. SEER: 15.2 Min. Heating Rated Capacity at 8.3°C (47°F) Btu/hr: 12,000 | Existing or New A/C with Existing Furnace | Add cooling or replace existing A/C unit with new one with existing furnace. A/C unit COP 2.72 Furnace AFUE 90% |  | kBtu/hr | TRM Version 10.0 | 2026-03-19 | 0 | 184 | 0 | -454 | 0 | 0 | 0 | 2492 | 16 | Low-Income | Not Yet Available | 1 | 1
RES-ASHP-SH-292-04 | Current | New in TRM Version 10.0 | Residential | Air Source Heat Pump | No electrical panel upgrade, with Central A/C | Natural Replacement | space heating | Air Source Heat Pump - 4A South Switchover Temp 7°C (44.6°F) | Min. HSPF2 Region V: 6.6 Min. SEER: 15.2 Min. Heating Rated Capacity at 8.3°C (47°F) Btu/hr: 12,000 | Existing or New A/C with Existing Furnace | Add cooling or replace existing A/C unit with new one with existing furnace. A/C unit COP 2.72 Furnace AFUE 90% |  | kBtu/hr | TRM Version 10.0 | 2026-03-19 | 0 | 130 | 0 | -279 | 0 | 0 | 0 | 1088 | 16 | Low-Income | Not Yet Available | 1 | 1
RES-ASHP-SH-293-04 | Current | New in TRM Version 10.0 | Residential | Air Source Heat Pump | Electrical panel upgrade required, with Central A/C | Natural Replacement | space heating | Air Source Heat Pump - 4A South Switchover Temp 7°C (44.6°F) | Min. HSPF2 Region V: 6.6 Min. SEER: 15.2 Min. Heating Rated Capacity at 8.3°C (47°F) Btu/hr: 12,000 | Existing or New A/C with Existing Furnace | Add cooling or replace existing A/C unit with new one with existing furnace. A/C unit COP 2.72 Furnace AFUE 90% |  | kBtu/hr | TRM Version 10.0 | 2026-03-19 | 0 | 130 | 0 | -279 | 0 | 0 | 0 | 2492 | 16 | Low-Income | Not Yet Available | 1 | 1
RES-ASHP-SH-294-04 | Current | New in TRM Version 10.0 | Residential | Air Source Heat Pump | No electrical panel upgrade, with Central A/C | Natural Replacement | space heating | Air Source Heat Pump - 4A South Switchover Temp 8°C (46.4°F) | Min. HSPF2 Region V: 6.6 Min. SEER: 15.2 Min. Heating Rated Capacity at 8.3°C (47°F) Btu/hr: 12,000 | Existing or New A/C with Existing Furnace | Add cooling or replace existing A/C unit with new one with existing furnace. A/C unit COP 2.72 Furnace AFUE 90% |  | kBtu/hr | TRM Version 10.0 | 2026-03-19 | 0 | 75 | 0 | -100 | 0 | 0 | 0 | 1088 | 16 | Low-Income | Not Yet Available | 1 | 1
RES-ASHP-SH-295-04 | Current | New in TRM Version 10.0 | Residential | Air Source Heat Pump | Electrical panel upgrade required, with Central A/C | Natural Replacement | space heating | Air Source Heat Pump - 4A South Switchover Temp 8°C (46.4°F) | Min. HSPF2 Region V: 6.6 Min. SEER: 15.2 Min. Heating Rated Capacity at 8.3°C (47°F) Btu/hr: 12,000 | Existing or New A/C with Existing Furnace | Add cooling or replace existing A/C unit with new one with existing furnace. A/C unit COP 2.72 Furnace AFUE 90% |  | kBtu/hr | TRM Version 10.0 | 2026-03-19 | 0 | 75 | 0 | -100 | 0 | 0 | 0 | 2492 | 16 | Low-Income | Not Yet Available | 1 | 1
RES-ASHP-SH-296-04 | Current | New in TRM Version 10.0 | Residential | Air Source Heat Pump | No electrical panel upgrade, with Central A/C | Natural Replacement | space heating | Air Source Heat Pump - 4A South Switchover Temp 9°C (48.2°F) | Min. HSPF2 Region V: 6.6 Min. SEER: 15.2 Min. Heating Rated Capacity at 8.3°C (47°F) Btu/hr: 12,000 | Existing or New A/C with Existing Furnace | Add cooling or replace existing A/C unit with new one with existing furnace. A/C unit COP 2.72 Furnace AFUE 90% |  | kBtu/hr | TRM Version 10.0 | 2026-03-19 | 0 | 42 | 0 | 9 | 0 | 0 | 0 | 1088 | 16 | Low-Income | Not Yet Available | 1 | 1
RES-ASHP-SH-297-04 | Current | New in TRM Version 10.0 | Residential | Air Source Heat Pump | Electrical panel upgrade required, with Central A/C | Natural Replacement | space heating | Air Source Heat Pump - 4A South Switchover Temp 9°C (48.2°F) | Min. HSPF2 Region V: 6.6 Min. SEER: 15.2 Min. Heating Rated Capacity at 8.3°C (47°F) Btu/hr: 12,000 | Existing or New A/C with Existing Furnace | Add cooling or replace existing A/C unit with new one with existing furnace. A/C unit COP 2.72 Furnace AFUE 90% |  | kBtu/hr | TRM Version 10.0 | 2026-03-19 | 0 | 42 | 0 | 9 | 0 | 0 | 0 | 2492 | 16 | Low-Income | Not Yet Available | 1 | 1
RES-ASHP-SH-298-04 | Current | New in TRM Version 10.0 | Residential | Air Source Heat Pump | No electrical panel upgrade, with Central A/C | Natural Replacement | space heating | Air Source Heat Pump - 4A South Switchover Temp 10°C (50.0°F) | Min. HSPF2 Region V: 6.6 Min. SEER: 15.2 Min. Heating Rated Capacity at 8.3°C (47°F) Btu/hr: 12,000 | Existing or New A/C with Existing Furnace | Add cooling or replace existing A/C unit with new one with existing furnace. A/C unit COP 2.72 Furnace AFUE 90% |  | kBtu/hr | TRM Version 10.0 | 2026-03-19 | 0 | 24 | 0 | 68 | 0 | 0 | 0 | 1088 | 16 | Low-Income | Not Yet Available | 1 | 1
RES-ASHP-SH-299-04 | Current | New in TRM Version 10.0 | Residential | Air Source Heat Pump | Electrical panel upgrade required, with Central A/C | Natural Replacement | space heating | Air Source Heat Pump - 4A South Switchover Temp 10°C (50.0°F) | Min. HSPF2 Region V: 6.6 Min. SEER: 15.2 Min. Heating Rated Capacity at 8.3°C (47°F) Btu/hr: 12,000 | Existing or New A/C with Existing Furnace | Add cooling or replace existing A/C unit with new one with existing furnace. A/C unit COP 2.72 Furnace AFUE 90% |  | kBtu/hr | TRM Version 10.0 | 2026-03-19 | 0 | 24 | 0 | 68 | 0 | 0 | 0 | 2492 | 16 | Low-Income | Not Yet Available | 1 | 1
RES-ASHP-SH-300-04 | Current | New in TRM Version 10.0 | Residential | Air Source Heat Pump | No electrical panel upgrade, with Central A/C | Natural Replacement | space heating | Air Source Heat Pump - 4B South Automatic Switchover | Min. HSPF2 Region V: 6.6 Min. SEER: 15.2 Min. Heating Rated Capacity at 8.3°C (47°F) Btu/hr: 12,000 | New A/C with Existing Furnace | New AC and existing furnace or new AC and new furnace. A/C unit COP 2.72, Furnace AFUE 90% or Furnace AFUE 95% |  | kBtu/hr | TRM Version 10.0 | 2026-03-19 | 0 | 1231 | 0 | -4183 | 0 | 0 | 0 | 1088 | 16 | Low-Income | Not Yet Available | 1 | 1
RES-ASHP-SH-301-04 | Current | New in TRM Version 10.0 | Residential | Air Source Heat Pump | Electrical panel upgrade required, with Central A/C | Natural Replacement | space heating | Air Source Heat Pump - 4B South Automatic Switchover | Min. HSPF2 Region V: 6.6 Min. SEER: 15.2 Min. Heating Rated Capacity at 8.3°C (47°F) Btu/hr: 12,000 | New A/C with Existing Furnace | New AC and existing furnace or new AC and new furnace. A/C unit COP 2.72, Furnace AFUE 90% or Furnace AFUE 95% |  | kBtu/hr | TRM Version 10.0 | 2026-03-19 | 0 | 1231 | 0 | -4183 | 0 | 0 | 0 | 2492 | 16 | Low-Income | Not Yet Available | 1 | 1
RES-ASHP-SH-302-04 | Current | New in TRM Version 10.0 | Residential | Air Source Heat Pump | No electrical panel upgrade, with Central A/C | Natural Replacement | space heating | Air Source Heat Pump - 4B South Switchover Temp -8.3°C (17°F) | Min. HSPF2 Region V: 6.6 Min. SEER: 15.2 Min. Heating Rated Capacity at 8.3°C (47°F) Btu/hr: 12,000 | New A/C with Existing Furnace | New AC and existing furnace or new AC and new furnace. A/C unit COP 2.72, Furnace AFUE 90% or Furnace AFUE 95% |  | kBtu/hr | TRM Version 10.0 | 2026-03-19 | 0 | 1227 | 0 | -4163 | 0 | 0 | 0 | 1088 | 16 | Low-Income | Not Yet Available | 1 | 1
RES-ASHP-SH-303-04 | Current | New in TRM Version 10.0 | Residential | Air Source Heat Pump | Electrical panel upgrade required, with Central A/C | Natural Replacement | space heating | Air Source Heat Pump - 4B South Switchover Temp -8.3°C (17°F) | Min. HSPF2 Region V: 6.6 Min. SEER: 15.2 Min. Heating Rated Capacity at 8.3°C (47°F) Btu/hr: 12,000 | New A/C with Existing Furnace | New AC and existing furnace or new AC and new furnace. A/C unit COP 2.72, Furnace AFUE 90% or Furnace AFUE 95% |  | kBtu/hr | TRM Version 10.0 | 2026-03-19 | 0 | 1227 | 0 | -4163 | 0 | 0 | 0 | 2492 | 16 | Low-Income | Not Yet Available | 1 | 1
RES-ASHP-SH-304-04 | Current | New in TRM Version 10.0 | Residential | Air Source Heat Pump | No electrical panel upgrade, with Central A/C | Natural Replacement | space heating | Air Source Heat Pump - 4B South Switchover Temp -7°C (19.4°F) | Min. HSPF2 Region V: 6.6 Min. SEER: 15.2 Min. Heating Rated Capacity at 8.3°C (47°F) Btu/hr: 12,000 | New A/C with Existing Furnace | New AC and existing furnace or new AC and new furnace. A/C unit COP 2.72, Furnace AFUE 90% or Furnace AFUE 95% |  | kBtu/hr | TRM Version 10.0 | 2026-03-19 | 0 | 1222 | 0 | -4144 | 0 | 0 | 0 | 1088 | 16 | Low-Income | Not Yet Available | 1 | 1
RES-ASHP-SH-305-04 | Current | New in TRM Version 10.0 | Residential | Air Source Heat Pump | Electrical panel upgrade required, with Central A/C | Natural Replacement | space heating | Air Source Heat Pump - 4B South Switchover Temp -7°C (19.4°F) | Min. HSPF2 Region V: 6.6 Min. SEER: 15.2 Min. Heating Rated Capacity at 8.3°C (47°F) Btu/hr: 12,000 | New A/C with Existing Furnace | New AC and existing furnace or new AC and new furnace. A/C unit COP 2.72, Furnace AFUE 90% or Furnace AFUE 95% |  | kBtu/hr | TRM Version 10.0 | 2026-03-19 | 0 | 1222 | 0 | -4144 | 0 | 0 | 0 | 2492 | 16 | Low-Income | Not Yet Available | 1 | 1
RES-ASHP-SH-306-04 | Current | New in TRM Version 10.0 | Residential | Air Source Heat Pump | No electrical panel upgrade, with Central A/C | Natural Replacement | space heating | Air Source Heat Pump - 4B South Switchover Temp -6°C (21.2°F) | Min. HSPF2 Region V: 6.6 Min. SEER: 15.2 Min. Heating Rated Capacity at 8.3°C (47°F) Btu/hr: 12,000 | New A/C with Existing Furnace | New AC and existing furnace or new AC and new furnace. A/C unit COP 2.72, Furnace AFUE 90% or Furnace AFUE 95% |  | kBtu/hr | TRM Version 10.0 | 2026-03-19 | 0 | 1210 | 0 | -4099 | 0 | 0 | 0 | 1088 | 16 | Low-Income | Not Yet Available | 1 | 1
RES-ASHP-SH-307-04 | Current | New in TRM Version 10.0 | Residential | Air Source Heat Pump | Electrical panel upgrade required, with Central A/C | Natural Replacement | space heating | Air Source Heat Pump - 4B South Switchover Temp -6°C (21.2°F) | Min. HSPF2 Region V: 6.6 Min. SEER: 15.2 Min. Heating Rated Capacity at 8.3°C (47°F) Btu/hr: 12,000 | New A/C with Existing Furnace | New AC and existing furnace or new AC and new furnace. A/C unit COP 2.72, Furnace AFUE 90% or Furnace AFUE 95% |  | kBtu/hr | TRM Version 10.0 | 2026-03-19 | 0 | 1210 | 0 | -4099 | 0 | 0 | 0 | 2492 | 16 | Low-Income | Not Yet Available | 1 | 1
RES-ASHP-SH-308-04 | Current | New in TRM Version 10.0 | Residential | Air Source Heat Pump | No electrical panel upgrade, with Central A/C | Natural Replacement | space heating | Air Source Heat Pump - 4B South Switchover Temp -5°C (23.0°F) | Min. HSPF2 Region V: 6.6 Min. SEER: 15.2 Min. Heating Rated Capacity at 8.3°C (47°F) Btu/hr: 12,000 | New A/C with Existing Furnace | New AC and existing furnace or new AC and new furnace. A/C unit COP 2.72, Furnace AFUE 90% or Furnace AFUE 95% |  | kBtu/hr | TRM Version 10.0 | 2026-03-19 | 0 | 1179 | 0 | -3981 | 0 | 0 | 0 | 1088 | 16 | Low-Income | Not Yet Available | 1 | 1
RES-ASHP-SH-309-04 | Current | New in TRM Version 10.0 | Residential | Air Source Heat Pump | Electrical panel upgrade required, with Central A/C | Natural Replacement | space heating | Air Source Heat Pump - 4B South Switchover Temp -5°C (23.0°F) | Min. HSPF2 Region V: 6.6 Min. SEER: 15.2 Min. Heating Rated Capacity at 8.3°C (47°F) Btu/hr: 12,000 | New A/C with Existing Furnace | New AC and existing furnace or new AC and new furnace. A/C unit COP 2.72, Furnace AFUE 90% or Furnace AFUE 95% |  | kBtu/hr | TRM Version 10.0 | 2026-03-19 | 0 | 1179 | 0 | -3981 | 0 | 0 | 0 | 2492 | 16 | Low-Income | Not Yet Available | 1 | 1
RES-ASHP-SH-310-04 | Current | New in TRM Version 10.0 | Residential | Air Source Heat Pump | No electrical panel upgrade, with Central A/C | Natural Replacement | space heating | Air Source Heat Pump - 4B South Switchover Temp -4°C (24.8°F) | Min. HSPF2 Region V: 6.6 Min. SEER: 15.2 Min. Heating Rated Capacity at 8.3°C (47°F) Btu/hr: 12,000 | New A/C with Existing Furnace | New AC and existing furnace or new AC and new furnace. A/C unit COP 2.72, Furnace AFUE 90% or Furnace AFUE 95% |  | kBtu/hr | TRM Version 10.0 | 2026-03-19 | 0 | 1125 | 0 | -3785 | 0 | 0 | 0 | 1088 | 16 | Low-Income | Not Yet Available | 1 | 1
RES-ASHP-SH-311-04 | Current | New in TRM Version 10.0 | Residential | Air Source Heat Pump | Electrical panel upgrade required, with Central A/C | Natural Replacement | space heating | Air Source Heat Pump - 4B South Switchover Temp -4°C (24.8°F) | Min. HSPF2 Region V: 6.6 Min. SEER: 15.2 Min. Heating Rated Capacity at 8.3°C (47°F) Btu/hr: 12,000 | New A/C with Existing Furnace | New AC and existing furnace or new AC and new furnace. A/C unit COP 2.72, Furnace AFUE 90% or Furnace AFUE 95% |  | kBtu/hr | TRM Version 10.0 | 2026-03-19 | 0 | 1125 | 0 | -3785 | 0 | 0 | 0 | 2492 | 16 | Low-Income | Not Yet Available | 1 | 1
RES-ASHP-SH-312-04 | Current | New in TRM Version 10.0 | Residential | Air Source Heat Pump | No electrical panel upgrade, with Central A/C | Natural Replacement | space heating | Air Source Heat Pump - 4B South Switchover Temp -3°C (26.6°F) | Min. HSPF2 Region V: 6.6 Min. SEER: 15.2 Min. Heating Rated Capacity at 8.3°C (47°F) Btu/hr: 12,000 | New A/C with Existing Furnace | New AC and existing furnace or new AC and new furnace. A/C unit COP 2.72, Furnace AFUE 90% or Furnace AFUE 95% |  | kBtu/hr | TRM Version 10.0 | 2026-03-19 | 0 | 1042 | 0 | -3483 | 0 | 0 | 0 | 1088 | 16 | Low-Income | Not Yet Available | 1 | 1
RES-ASHP-SH-313-04 | Current | New in TRM Version 10.0 | Residential | Air Source Heat Pump | Electrical panel upgrade required, with Central A/C | Natural Replacement | space heating | Air Source Heat Pump - 4B South Switchover Temp -3°C (26.6°F) | Min. HSPF2 Region V: 6.6 Min. SEER: 15.2 Min. Heating Rated Capacity at 8.3°C (47°F) Btu/hr: 12,000 | New A/C with Existing Furnace | New AC and existing furnace or new AC and new furnace. A/C unit COP 2.72, Furnace AFUE 90% or Furnace AFUE 95% |  | kBtu/hr | TRM Version 10.0 | 2026-03-19 | 0 | 1042 | 0 | -3483 | 0 | 0 | 0 | 2492 | 16 | Low-Income | Not Yet Available | 1 | 1
RES-ASHP-SH-314-04 | Current | New in TRM Version 10.0 | Residential | Air Source Heat Pump | No electrical panel upgrade, with Central A/C | Natural Replacement | space heating | Air Source Heat Pump - 4B South Switchover Temp -2°C (28.4°F) | Min. HSPF2 Region V: 6.6 Min. SEER: 15.2 Min. Heating Rated Capacity at 8.3°C (47°F) Btu/hr: 12,000 | New A/C with Existing Furnace | New AC and existing furnace or new AC and new furnace. A/C unit COP 2.72, Furnace AFUE 90% or Furnace AFUE 95% |  | kBtu/hr | TRM Version 10.0 | 2026-03-19 | 0 | 953 | 0 | -3165 | 0 | 0 | 0 | 1088 | 16 | Low-Income | Not Yet Available | 1 | 1
RES-ASHP-SH-315-04 | Current | New in TRM Version 10.0 | Residential | Air Source Heat Pump | Electrical panel upgrade required, with Central A/C | Natural Replacement | space heating | Air Source Heat Pump - 4B South Switchover Temp -2°C (28.4°F) | Min. HSPF2 Region V: 6.6 Min. SEER: 15.2 Min. Heating Rated Capacity at 8.3°C (47°F) Btu/hr: 12,000 | New A/C with Existing Furnace | New AC and existing furnace or new AC and new furnace. A/C unit COP 2.72, Furnace AFUE 90% or Furnace AFUE 95% |  | kBtu/hr | TRM Version 10.0 | 2026-03-19 | 0 | 953 | 0 | -3165 | 0 | 0 | 0 | 2492 | 16 | Low-Income | Not Yet Available | 1 | 1
RES-ASHP-SH-316-04 | Current | New in TRM Version 10.0 | Residential | Air Source Heat Pump | No electrical panel upgrade, with Central A/C | Natural Replacement | space heating | Air Source Heat Pump - 4B South Switchover Temp -1°C (30.2°F) | Min. HSPF2 Region V: 6.6 Min. SEER: 15.2 Min. Heating Rated Capacity at 8.3°C (47°F) Btu/hr: 12,000 | New A/C with Existing Furnace | New AC and existing furnace or new AC and new furnace. A/C unit COP 2.72, Furnace AFUE 90% or Furnace AFUE 95% |  | kBtu/hr | TRM Version 10.0 | 2026-03-19 | 0 | 847 | 0 | -2794 | 0 | 0 | 0 | 1088 | 16 | Low-Income | Not Yet Available | 1 | 1
RES-ASHP-SH-317-04 | Current | New in TRM Version 10.0 | Residential | Air Source Heat Pump | Electrical panel upgrade required, with Central A/C | Natural Replacement | space heating | Air Source Heat Pump - 4B South Switchover Temp -1°C (30.2°F) | Min. HSPF2 Region V: 6.6 Min. SEER: 15.2 Min. Heating Rated Capacity at 8.3°C (47°F) Btu/hr: 12,000 | New A/C with Existing Furnace | New AC and existing furnace or new AC and new furnace. A/C unit COP 2.72, Furnace AFUE 90% or Furnace AFUE 95% |  | kBtu/hr | TRM Version 10.0 | 2026-03-19 | 0 | 847 | 0 | -2794 | 0 | 0 | 0 | 2492 | 16 | Low-Income | Not Yet Available | 1 | 1
RES-ASHP-SH-318-04 | Current | New in TRM Version 10.0 | Residential | Air Source Heat Pump | No electrical panel upgrade, with Central A/C | Natural Replacement | space heating | Air Source Heat Pump - 4B South Switchover Temp 0°C (32°F) | Min. HSPF2 Region V: 6.6 Min. SEER: 15.2 Min. Heating Rated Capacity at 8.3°C (47°F) Btu/hr: 12,000 | New A/C with Existing Furnace | New AC and existing furnace or new AC and new furnace. A/C unit COP 2.72, Furnace AFUE 90% or Furnace AFUE 95% |  | kBtu/hr | TRM Version 10.0 | 2026-03-19 | 0 | 736 | 0 | -2408 | 0 | 0 | 0 | 1088 | 16 | Low-Income | Not Yet Available | 1 | 1
RES-ASHP-SH-319-04 | Current | New in TRM Version 10.0 | Residential | Air Source Heat Pump | Electrical panel upgrade required, with Central A/C | Natural Replacement | space heating | Air Source Heat Pump - 4B South Switchover Temp 0°C (32°F) | Min. HSPF2 Region V: 6.6 Min. SEER: 15.2 Min. Heating Rated Capacity at 8.3°C (47°F) Btu/hr: 12,000 | New A/C with Existing Furnace | New AC and existing furnace or new AC and new furnace. A/C unit COP 2.72, Furnace AFUE 90% or Furnace AFUE 95% |  | kBtu/hr | TRM Version 10.0 | 2026-03-19 | 0 | 736 | 0 | -2408 | 0 | 0 | 0 | 2492 | 16 | Low-Income | Not Yet Available | 1 | 1
RES-ASHP-SH-320-04 | Current | New in TRM Version 10.0 | Residential | Air Source Heat Pump | No electrical panel upgrade, with Central A/C | Natural Replacement | space heating | Air Source Heat Pump - 4B South Switchover Temp 1°C (33.8°F) | Min. HSPF2 Region V: 6.6 Min. SEER: 15.2 Min. Heating Rated Capacity at 8.3°C (47°F) Btu/hr: 12,000 | New A/C with Existing Furnace | New AC and existing furnace or new AC and new furnace. A/C unit COP 2.72, Furnace AFUE 90% or Furnace AFUE 95% |  | kBtu/hr | TRM Version 10.0 | 2026-03-19 | 0 | 641 | 0 | -2084 | 0 | 0 | 0 | 1088 | 16 | Low-Income | Not Yet Available | 1 | 1
RES-ASHP-SH-321-04 | Current | New in TRM Version 10.0 | Residential | Air Source Heat Pump | Electrical panel upgrade required, with Central A/C | Natural Replacement | space heating | Air Source Heat Pump - 4B South Switchover Temp 1°C (33.8°F) | Min. HSPF2 Region V: 6.6 Min. SEER: 15.2 Min. Heating Rated Capacity at 8.3°C (47°F) Btu/hr: 12,000 | New A/C with Existing Furnace | New AC and existing furnace or new AC and new furnace. A/C unit COP 2.72, Furnace AFUE 90% or Furnace AFUE 95% |  | kBtu/hr | TRM Version 10.0 | 2026-03-19 | 0 | 641 | 0 | -2084 | 0 | 0 | 0 | 2492 | 16 | Low-Income | Not Yet Available | 1 | 1
RES-ASHP-SH-322-04 | Current | New in TRM Version 10.0 | Residential | Air Source Heat Pump | No electrical panel upgrade, with Central A/C | Natural Replacement | space heating | Air Source Heat Pump - 4B South Switchover Temp 2°C (35.6°F) | Min. HSPF2 Region V: 6.6 Min. SEER: 15.2 Min. Heating Rated Capacity at 8.3°C (47°F) Btu/hr: 12,000 | New A/C with Existing Furnace | New AC and existing furnace or new AC and new furnace. A/C unit COP 2.72, Furnace AFUE 90% or Furnace AFUE 95% |  | kBtu/hr | TRM Version 10.0 | 2026-03-19 | 0 | 535 | 0 | -1723 | 0 | 0 | 0 | 1088 | 16 | Low-Income | Not Yet Available | 1 | 1
RES-ASHP-SH-323-04 | Current | New in TRM Version 10.0 | Residential | Air Source Heat Pump | Electrical panel upgrade required, with Central A/C | Natural Replacement | space heating | Air Source Heat Pump - 4B South Switchover Temp 2°C (35.6°F) | Min. HSPF2 Region V: 6.6 Min. SEER: 15.2 Min. Heating Rated Capacity at 8.3°C (47°F) Btu/hr: 12,000 | New A/C with Existing Furnace | New AC and existing furnace or new AC and new furnace. A/C unit COP 2.72, Furnace AFUE 90% or Furnace AFUE 95% |  | kBtu/hr | TRM Version 10.0 | 2026-03-19 | 0 | 535 | 0 | -1723 | 0 | 0 | 0 | 2492 | 16 | Low-Income | Not Yet Available | 1 | 1
RES-ASHP-SH-324-04 | Current | New in TRM Version 10.0 | Residential | Air Source Heat Pump | No electrical panel upgrade, with Central A/C | Natural Replacement | space heating | Air Source Heat Pump - 4B South Switchover Temp 3°C (37.4°F) | Min. HSPF2 Region V: 6.6 Min. SEER: 15.2 Min. Heating Rated Capacity at 8.3°C (47°F) Btu/hr: 12,000 | New A/C with Existing Furnace | New AC and existing furnace or new AC and new furnace. A/C unit COP 2.72, Furnace AFUE 90% or Furnace AFUE 95% |  | kBtu/hr | TRM Version 10.0 | 2026-03-19 | 0 | 420 | 0 | -1338 | 0 | 0 | 0 | 1088 | 16 | Low-Income | Not Yet Available | 1 | 1
RES-ASHP-SH-325-04 | Current | New in TRM Version 10.0 | Residential | Air Source Heat Pump | Electrical panel upgrade required, with Central A/C | Natural Replacement | space heating | Air Source Heat Pump - 4B South Switchover Temp 3°C (37.4°F) | Min. HSPF2 Region V: 6.6 Min. SEER: 15.2 Min. Heating Rated Capacity at 8.3°C (47°F) Btu/hr: 12,000 | New A/C with Existing Furnace | New AC and existing furnace or new AC and new furnace. A/C unit COP 2.72, Furnace AFUE 90% or Furnace AFUE 95% |  | kBtu/hr | TRM Version 10.0 | 2026-03-19 | 0 | 420 | 0 | -1338 | 0 | 0 | 0 | 2492 | 16 | Low-Income | Not Yet Available | 1 | 1
RES-ASHP-SH-326-04 | Current | New in TRM Version 10.0 | Residential | Air Source Heat Pump | No electrical panel upgrade, with Central A/C | Natural Replacement | space heating | Air Source Heat Pump - 4B South Switchover Temp 4°C (39.2°F) | Min. HSPF2 Region V: 6.6 Min. SEER: 15.2 Min. Heating Rated Capacity at 8.3°C (47°F) Btu/hr: 12,000 | New A/C with Existing Furnace | New AC and existing furnace or new AC and new furnace. A/C unit COP 2.72, Furnace AFUE 90% or Furnace AFUE 95% |  | kBtu/hr | TRM Version 10.0 | 2026-03-19 | 0 | 322 | 0 | -1007 | 0 | 0 | 0 | 1088 | 16 | Low-Income | Not Yet Available | 1 | 1
RES-ASHP-SH-327-04 | Current | New in TRM Version 10.0 | Residential | Air Source Heat Pump | Electrical panel upgrade required, with Central A/C | Natural Replacement | space heating | Air Source Heat Pump - 4B South Switchover Temp 4°C (39.2°F) | Min. HSPF2 Region V: 6.6 Min. SEER: 15.2 Min. Heating Rated Capacity at 8.3°C (47°F) Btu/hr: 12,000 | New A/C with Existing Furnace | New AC and existing furnace or new AC and new furnace. A/C unit COP 2.72, Furnace AFUE 90% or Furnace AFUE 95% |  | kBtu/hr | TRM Version 10.0 | 2026-03-19 | 0 | 322 | 0 | -1007 | 0 | 0 | 0 | 2492 | 16 | Low-Income | Not Yet Available | 1 | 1
RES-ASHP-SH-328-04 | Current | New in TRM Version 10.0 | Residential | Air Source Heat Pump | No electrical panel upgrade, with Central A/C | Natural Replacement | space heating | Air Source Heat Pump - 4B South Switchover Temp 5°C (41.0°F) | Min. HSPF2 Region V: 6.6 Min. SEER: 15.2 Min. Heating Rated Capacity at 8.3°C (47°F) Btu/hr: 12,000 | New A/C with Existing Furnace | New AC and existing furnace or new AC and new furnace. A/C unit COP 2.72, Furnace AFUE 90% or Furnace AFUE 95% |  | kBtu/hr | TRM Version 10.0 | 2026-03-19 | 0 | 247 | 0 | -754 | 0 | 0 | 0 | 1088 | 16 | Low-Income | Not Yet Available | 1 | 1
RES-ASHP-SH-329-04 | Current | New in TRM Version 10.0 | Residential | Air Source Heat Pump | Electrical panel upgrade required, with Central A/C | Natural Replacement | space heating | Air Source Heat Pump - 4B South Switchover Temp 5°C (41.0°F) | Min. HSPF2 Region V: 6.6 Min. SEER: 15.2 Min. Heating Rated Capacity at 8.3°C (47°F) Btu/hr: 12,000 | New A/C with Existing Furnace | New AC and existing furnace or new AC and new furnace. A/C unit COP 2.72, Furnace AFUE 90% or Furnace AFUE 95% |  | kBtu/hr | TRM Version 10.0 | 2026-03-19 | 0 | 247 | 0 | -754 | 0 | 0 | 0 | 2492 | 16 | Low-Income | Not Yet Available | 1 | 1
RES-ASHP-SH-330-04 | Current | New in TRM Version 10.0 | Residential | Air Source Heat Pump | No electrical panel upgrade, with Central A/C | Natural Replacement | space heating | Air Source Heat Pump - 4B South Switchover Temp 6°C (42.8°F) | Min. HSPF2 Region V: 6.6 Min. SEER: 15.2 Min. Heating Rated Capacity at 8.3°C (47°F) Btu/hr: 12,000 | New A/C with Existing Furnace | New AC and existing furnace or new AC and new furnace. A/C unit COP 2.72, Furnace AFUE 90% or Furnace AFUE 95% |  | kBtu/hr | TRM Version 10.0 | 2026-03-19 | 0 | 181 | 0 | -526 | 0 | 0 | 0 | 1088 | 16 | Low-Income | Not Yet Available | 1 | 1
RES-ASHP-SH-331-04 | Current | New in TRM Version 10.0 | Residential | Air Source Heat Pump | Electrical panel upgrade required, with Central A/C | Natural Replacement | space heating | Air Source Heat Pump - 4B South Switchover Temp 6°C (42.8°F) | Min. HSPF2 Region V: 6.6 Min. SEER: 15.2 Min. Heating Rated Capacity at 8.3°C (47°F) Btu/hr: 12,000 | New A/C with Existing Furnace | New AC and existing furnace or new AC and new furnace. A/C unit COP 2.72, Furnace AFUE 90% or Furnace AFUE 95% |  | kBtu/hr | TRM Version 10.0 | 2026-03-19 | 0 | 181 | 0 | -526 | 0 | 0 | 0 | 2492 | 16 | Low-Income | Not Yet Available | 1 | 1
RES-ASHP-SH-332-04 | Current | New in TRM Version 10.0 | Residential | Air Source Heat Pump | No electrical panel upgrade, with Central A/C | Natural Replacement | space heating | Air Source Heat Pump - 4B South Switchover Temp 7°C (44.6°F) | Min. HSPF2 Region V: 6.6 Min. SEER: 15.2 Min. Heating Rated Capacity at 8.3°C (47°F) Btu/hr: 12,000 | New A/C with Existing Furnace | New AC and existing furnace or new AC and new furnace. A/C unit COP 2.72, Furnace AFUE 90% or Furnace AFUE 95% |  | kBtu/hr | TRM Version 10.0 | 2026-03-19 | 0 | 128 | 0 | -343 | 0 | 0 | 0 | 1088 | 16 | Low-Income | Not Yet Available | 1 | 1
RES-ASHP-SH-333-04 | Current | New in TRM Version 10.0 | Residential | Air Source Heat Pump | Electrical panel upgrade required, with Central A/C | Natural Replacement | space heating | Air Source Heat Pump - 4B South Switchover Temp 7°C (44.6°F) | Min. HSPF2 Region V: 6.6 Min. SEER: 15.2 Min. Heating Rated Capacity at 8.3°C (47°F) Btu/hr: 12,000 | New A/C with Existing Furnace | New AC and existing furnace or new AC and new furnace. A/C unit COP 2.72, Furnace AFUE 90% or Furnace AFUE 95% |  | kBtu/hr | TRM Version 10.0 | 2026-03-19 | 0 | 128 | 0 | -343 | 0 | 0 | 0 | 2492 | 16 | Low-Income | Not Yet Available | 1 | 1
RES-ASHP-SH-334-04 | Current | New in TRM Version 10.0 | Residential | Air Source Heat Pump | No electrical panel upgrade, with Central A/C | Natural Replacement | space heating | Air Source Heat Pump - 4B South Switchover Temp 8°C (46.4°F) | Min. HSPF2 Region V: 6.6 Min. SEER: 15.2 Min. Heating Rated Capacity at 8.3°C (47°F) Btu/hr: 12,000 | New A/C with Existing Furnace | New AC and existing furnace or new AC and new furnace. A/C unit COP 2.72, Furnace AFUE 90% or Furnace AFUE 95% |  | kBtu/hr | TRM Version 10.0 | 2026-03-19 | 0 | 73 | 0 | -155 | 0 | 0 | 0 | 1088 | 16 | Low-Income | Not Yet Available | 1 | 1
RES-ASHP-SH-335-04 | Current | New in TRM Version 10.0 | Residential | Air Source Heat Pump | Electrical panel upgrade required, with Central A/C | Natural Replacement | space heating | Air Source Heat Pump - 4B South Switchover Temp 8°C (46.4°F) | Min. HSPF2 Region V: 6.6 Min. SEER: 15.2 Min. Heating Rated Capacity at 8.3°C (47°F) Btu/hr: 12,000 | New A/C with Existing Furnace | New AC and existing furnace or new AC and new furnace. A/C unit COP 2.72, Furnace AFUE 90% or Furnace AFUE 95% |  | kBtu/hr | TRM Version 10.0 | 2026-03-19 | 0 | 73 | 0 | -155 | 0 | 0 | 0 | 2492 | 16 | Low-Income | Not Yet Available | 1 | 1
RES-ASHP-SH-336-04 | Current | New in TRM Version 10.0 | Residential | Air Source Heat Pump | No electrical panel upgrade, with Central A/C | Natural Replacement | space heating | Air Source Heat Pump - 4B South Switchover Temp 9°C (48.2°F) | Min. HSPF2 Region V: 6.6 Min. SEER: 15.2 Min. Heating Rated Capacity at 8.3°C (47°F) Btu/hr: 12,000 | New A/C with Existing Furnace | New AC and existing furnace or new AC and new furnace. A/C unit COP 2.72, Furnace AFUE 90% or Furnace AFUE 95% |  | kBtu/hr | TRM Version 10.0 | 2026-03-19 | 0 | 41 | 0 | -40 | 0 | 0 | 0 | 1088 | 16 | Low-Income | Not Yet Available | 1 | 1
RES-ASHP-SH-337-04 | Current | New in TRM Version 10.0 | Residential | Air Source Heat Pump | Electrical panel upgrade required, with Central A/C | Natural Replacement | space heating | Air Source Heat Pump - 4B South Switchover Temp 9°C (48.2°F) | Min. HSPF2 Region V: 6.6 Min. SEER: 15.2 Min. Heating Rated Capacity at 8.3°C (47°F) Btu/hr: 12,000 | New A/C with Existing Furnace | New AC and existing furnace or new AC and new furnace. A/C unit COP 2.72, Furnace AFUE 90% or Furnace AFUE 95% |  | kBtu/hr | TRM Version 10.0 | 2026-03-19 | 0 | 41 | 0 | -40 | 0 | 0 | 0 | 2492 | 16 | Low-Income | Not Yet Available | 1 | 1
RES-ASHP-SH-338-04 | Current | New in TRM Version 10.0 | Residential | Air Source Heat Pump | No electrical panel upgrade, with Central A/C | Natural Replacement | space heating | Air Source Heat Pump - 4B South Switchover Temp 10°C (50.0°F) | Min. HSPF2 Region V: 6.6 Min. SEER: 15.2 Min. Heating Rated Capacity at 8.3°C (47°F) Btu/hr: 12,000 | New A/C with Existing Furnace | New AC and existing furnace or new AC and new furnace. A/C unit COP 2.72, Furnace AFUE 90% or Furnace AFUE 95% |  | kBtu/hr | TRM Version 10.0 | 2026-03-19 | 0 | 24 | 0 | 24 | 0 | 0 | 0 | 1088 | 16 | Low-Income | Not Yet Available | 1 | 1
RES-ASHP-SH-339-04 | Current | New in TRM Version 10.0 | Residential | Air Source Heat Pump | Electrical panel upgrade required, with Central A/C | Natural Replacement | space heating | Air Source Heat Pump - 4B South Switchover Temp 10°C (50.0°F) | Min. HSPF2 Region V: 6.6 Min. SEER: 15.2 Min. Heating Rated Capacity at 8.3°C (47°F) Btu/hr: 12,000 | New A/C with Existing Furnace | New AC and existing furnace or new AC and new furnace. A/C unit COP 2.72, Furnace AFUE 90% or Furnace AFUE 95% |  | kBtu/hr | TRM Version 10.0 | 2026-03-19 | 0 | 24 | 0 | 24 | 0 | 0 | 0 | 2492 | 16 | Low-Income | Not Yet Available | 1 | 1
RES-ASHP-SH-340-04 | Current | New in TRM Version 10.0 | Residential | Air Source Heat Pump | No electrical panel upgrade, with Central A/C | Natural Replacement | space heating | Air Source Heat Pump - 4C South Automatic Switchover | Min. HSPF2 Region V: 6.6 Min. SEER: 15.2 Min. Heating Rated Capacity at 8.3°C (47°F) Btu/hr: 12,000 | Existing/no AC or New A/C with New Furnace or Replacing heating and cooling | Add or replace existing A/C unit with new one with existing furnace. A/C unit COP 2.72 Furnace AFUE 90% / replace heating and cooling, A/C Unit 2.72 Furnace AFUE 95% |  | kBtu/hr | TRM Version 10.0 | 2026-03-19 | 0 | 1464 | 0 | -5175 | 0 | 0 | 0 | 1928 | 16 | Low-Income | Not Yet Available | 1 | 1
RES-ASHP-SH-341-04 | Current | New in TRM Version 10.0 | Residential | Air Source Heat Pump | Electrical panel upgrade required, with Central A/C | Natural Replacement | space heating | Air Source Heat Pump - 4C South Automatic Switchover | Min. HSPF2 Region V: 6.6 Min. SEER: 15.2 Min. Heating Rated Capacity at 8.3°C (47°F) Btu/hr: 12,000 | Existing/no AC or New A/C with New Furnace or Replacing heating and cooling | Add or replace existing A/C unit with new one with existing furnace. A/C unit COP 2.72 Furnace AFUE 90% / replace heating and cooling, A/C Unit 2.72 Furnace AFUE 95% |  | kBtu/hr | TRM Version 10.0 | 2026-03-19 | 0 | 1464 | 0 | -5175 | 0 | 0 | 0 | 3332 | 16 | Low-Income | Not Yet Available | 1 | 1
RES-ASHP-SH-342-04 | Current | New in TRM Version 10.0 | Residential | Air Source Heat Pump | No electrical panel upgrade, with Central A/C | Natural Replacement | space heating | Air Source Heat Pump - 4C South Switchover Temp -8.3°C (17°F) | Min. HSPF2 Region V: 6.6 Min. SEER: 15.2 Min. Heating Rated Capacity at 8.3°C (47°F) Btu/hr: 12,000 | Existing/no AC or New A/C with New Furnace or Replacing heating and cooling | Add or replace existing A/C unit with new one with existing furnace. A/C unit COP 2.72 Furnace AFUE 90% / replace heating and cooling, A/C Unit 2.72 Furnace AFUE 95% |  | kBtu/hr | TRM Version 10.0 | 2026-03-19 | 0 | 1448 | 0 | -5106 | 0 | 0 | 0 | 1928 | 16 | Low-Income | Not Yet Available | 1 | 1
RES-ASHP-SH-343-04 | Current | New in TRM Version 10.0 | Residential | Air Source Heat Pump | Electrical panel upgrade required, with Central A/C | Natural Replacement | space heating | Air Source Heat Pump - 4C South Switchover Temp -8.3°C (17°F) | Min. HSPF2 Region V: 6.6 Min. SEER: 15.2 Min. Heating Rated Capacity at 8.3°C (47°F) Btu/hr: 12,000 | Existing/no AC or New A/C with New Furnace or Replacing heating and cooling | Add or replace existing A/C unit with new one with existing furnace. A/C unit COP 2.72 Furnace AFUE 90% / replace heating and cooling, A/C Unit 2.72 Furnace AFUE 95% |  | kBtu/hr | TRM Version 10.0 | 2026-03-19 | 0 | 1448 | 0 | -5106 | 0 | 0 | 0 | 3332 | 16 | Low-Income | Not Yet Available | 1 | 1
RES-ASHP-SH-344-04 | Current | New in TRM Version 10.0 | Residential | Air Source Heat Pump | No electrical panel upgrade, with Central A/C | Natural Replacement | space heating | Air Source Heat Pump - 4C South Switchover Temp -7°C (19.4°F) | Min. HSPF2 Region V: 6.6 Min. SEER: 15.2 Min. Heating Rated Capacity at 8.3°C (47°F) Btu/hr: 12,000 | Existing/no AC or New A/C with New Furnace or Replacing heating and cooling | Add or replace existing A/C unit with new one with existing furnace. A/C unit COP 2.72 Furnace AFUE 90% / replace heating and cooling, A/C Unit 2.72 Furnace AFUE 95% |  | kBtu/hr | TRM Version 10.0 | 2026-03-19 | 0 | 1428 | 0 | -5025 | 0 | 0 | 0 | 1928 | 16 | Low-Income | Not Yet Available | 1 | 1
RES-ASHP-SH-345-04 | Current | New in TRM Version 10.0 | Residential | Air Source Heat Pump | Electrical panel upgrade required, with Central A/C | Natural Replacement | space heating | Air Source Heat Pump - 4C South Switchover Temp -7°C (19.4°F) | Min. HSPF2 Region V: 6.6 Min. SEER: 15.2 Min. Heating Rated Capacity at 8.3°C (47°F) Btu/hr: 12,000 | Existing/no AC or New A/C with New Furnace or Replacing heating and cooling | Add or replace existing A/C unit with new one with existing furnace. A/C unit COP 2.72 Furnace AFUE 90% / replace heating and cooling, A/C Unit 2.72 Furnace AFUE 95% |  | kBtu/hr | TRM Version 10.0 | 2026-03-19 | 0 | 1428 | 0 | -5025 | 0 | 0 | 0 | 3332 | 16 | Low-Income | Not Yet Available | 1 | 1
RES-ASHP-SH-346-04 | Current | New in TRM Version 10.0 | Residential | Air Source Heat Pump | No electrical panel upgrade, with Central A/C | Natural Replacement | space heating | Air Source Heat Pump - 4C South Switchover Temp -6°C (21.2°F) | Min. HSPF2 Region V: 6.6 Min. SEER: 15.2 Min. Heating Rated Capacity at 8.3°C (47°F) Btu/hr: 12,000 | Existing/no AC or New A/C with New Furnace or Replacing heating and cooling | Add or replace existing A/C unit with new one with existing furnace. A/C unit COP 2.72 Furnace AFUE 90% / replace heating and cooling, A/C Unit 2.72 Furnace AFUE 95% |  | kBtu/hr | TRM Version 10.0 | 2026-03-19 | 0 | 1387 | 0 | -4866 | 0 | 0 | 0 | 1928 | 16 | Low-Income | Not Yet Available | 1 | 1
RES-ASHP-SH-347-04 | Current | New in TRM Version 10.0 | Residential | Air Source Heat Pump | Electrical panel upgrade required, with Central A/C | Natural Replacement | space heating | Air Source Heat Pump - 4C South Switchover Temp -6°C (21.2°F) | Min. HSPF2 Region V: 6.6 Min. SEER: 15.2 Min. Heating Rated Capacity at 8.3°C (47°F) Btu/hr: 12,000 | Existing/no AC or New A/C with New Furnace or Replacing heating and cooling | Add or replace existing A/C unit with new one with existing furnace. A/C unit COP 2.72 Furnace AFUE 90% / replace heating and cooling, A/C Unit 2.72 Furnace AFUE 95% |  | kBtu/hr | TRM Version 10.0 | 2026-03-19 | 0 | 1387 | 0 | -4866 | 0 | 0 | 0 | 3332 | 16 | Low-Income | Not Yet Available | 1 | 1
RES-ASHP-SH-348-04 | Current | New in TRM Version 10.0 | Residential | Air Source Heat Pump | No electrical panel upgrade, with Central A/C | Natural Replacement | space heating | Air Source Heat Pump - 4C South Switchover Temp -5°C (23.0°F) | Min. HSPF2 Region V: 6.6 Min. SEER: 15.2 Min. Heating Rated Capacity at 8.3°C (47°F) Btu/hr: 12,000 | Existing/no AC or New A/C with New Furnace or Replacing heating and cooling | Add or replace existing A/C unit with new one with existing furnace. A/C unit COP 2.72 Furnace AFUE 90% / replace heating and cooling, A/C Unit 2.72 Furnace AFUE 95% |  | kBtu/hr | TRM Version 10.0 | 2026-03-19 | 0 | 1305 | 0 | -4556 | 0 | 0 | 0 | 1928 | 16 | Low-Income | Not Yet Available | 1 | 1
RES-ASHP-SH-349-04 | Current | New in TRM Version 10.0 | Residential | Air Source Heat Pump | Electrical panel upgrade required, with Central A/C | Natural Replacement | space heating | Air Source Heat Pump - 4C South Switchover Temp -5°C (23.0°F) | Min. HSPF2 Region V: 6.6 Min. SEER: 15.2 Min. Heating Rated Capacity at 8.3°C (47°F) Btu/hr: 12,000 | Existing/no AC or New A/C with New Furnace or Replacing heating and cooling | Add or replace existing A/C unit with new one with existing furnace. A/C unit COP 2.72 Furnace AFUE 90% / replace heating and cooling, A/C Unit 2.72 Furnace AFUE 95% |  | kBtu/hr | TRM Version 10.0 | 2026-03-19 | 0 | 1305 | 0 | -4556 | 0 | 0 | 0 | 3332 | 16 | Low-Income | Not Yet Available | 1 | 1
RES-ASHP-SH-350-04 | Current | New in TRM Version 10.0 | Residential | Air Source Heat Pump | No electrical panel upgrade, with Central A/C | Natural Replacement | space heating | Air Source Heat Pump - 4C South Switchover Temp -4°C (24.8°F) | Min. HSPF2 Region V: 6.6 Min. SEER: 15.2 Min. Heating Rated Capacity at 8.3°C (47°F) Btu/hr: 12,000 | Existing/no AC or New A/C with New Furnace or Replacing heating and cooling | Add or replace existing A/C unit with new one with existing furnace. A/C unit COP 2.72 Furnace AFUE 90% / replace heating and cooling, A/C Unit 2.72 Furnace AFUE 95% |  | kBtu/hr | TRM Version 10.0 | 2026-03-19 | 0 | 1204 | 0 | -4180 | 0 | 0 | 0 | 1928 | 16 | Low-Income | Not Yet Available | 1 | 1
RES-ASHP-SH-351-04 | Current | New in TRM Version 10.0 | Residential | Air Source Heat Pump | Electrical panel upgrade required, with Central A/C | Natural Replacement | space heating | Air Source Heat Pump - 4C South Switchover Temp -4°C (24.8°F) | Min. HSPF2 Region V: 6.6 Min. SEER: 15.2 Min. Heating Rated Capacity at 8.3°C (47°F) Btu/hr: 12,000 | Existing/no AC or New A/C with New Furnace or Replacing heating and cooling | Add or replace existing A/C unit with new one with existing furnace. A/C unit COP 2.72 Furnace AFUE 90% / replace heating and cooling, A/C Unit 2.72 Furnace AFUE 95% |  | kBtu/hr | TRM Version 10.0 | 2026-03-19 | 0 | 1204 | 0 | -4180 | 0 | 0 | 0 | 3332 | 16 | Low-Income | Not Yet Available | 1 | 1
RES-ASHP-SH-352-04 | Current | New in TRM Version 10.0 | Residential | Air Source Heat Pump | No electrical panel upgrade, with Central A/C | Natural Replacement | space heating | Air Source Heat Pump - 4C South Switchover Temp -3°C (26.6°F) | Min. HSPF2 Region V: 6.6 Min. SEER: 15.2 Min. Heating Rated Capacity at 8.3°C (47°F) Btu/hr: 12,000 | Existing/no AC or New A/C with New Furnace or Replacing heating and cooling | Add or replace existing A/C unit with new one with existing furnace. A/C unit COP 2.72 Furnace AFUE 90% / replace heating and cooling, A/C Unit 2.72 Furnace AFUE 95% |  | kBtu/hr | TRM Version 10.0 | 2026-03-19 | 0 | 1100 | 0 | -3799 | 0 | 0 | 0 | 1928 | 16 | Low-Income | Not Yet Available | 1 | 1
RES-ASHP-SH-353-04 | Current | New in TRM Version 10.0 | Residential | Air Source Heat Pump | Electrical panel upgrade required, with Central A/C | Natural Replacement | space heating | Air Source Heat Pump - 4C South Switchover Temp -3°C (26.6°F) | Min. HSPF2 Region V: 6.6 Min. SEER: 15.2 Min. Heating Rated Capacity at 8.3°C (47°F) Btu/hr: 12,000 | Existing/no AC or New A/C with New Furnace or Replacing heating and cooling | Add or replace existing A/C unit with new one with existing furnace. A/C unit COP 2.72 Furnace AFUE 90% / replace heating and cooling, A/C Unit 2.72 Furnace AFUE 95% |  | kBtu/hr | TRM Version 10.0 | 2026-03-19 | 0 | 1100 | 0 | -3799 | 0 | 0 | 0 | 3332 | 16 | Low-Income | Not Yet Available | 1 | 1
RES-ASHP-SH-354-04 | Current | New in TRM Version 10.0 | Residential | Air Source Heat Pump | No electrical panel upgrade, with Central A/C | Natural Replacement | space heating | Air Source Heat Pump - 4C South Switchover Temp -2°C (28.4°F) | Min. HSPF2 Region V: 6.6 Min. SEER: 15.2 Min. Heating Rated Capacity at 8.3°C (47°F) Btu/hr: 12,000 | Existing/no AC or New A/C with New Furnace or Replacing heating and cooling | Add or replace existing A/C unit with new one with existing furnace. A/C unit COP 2.72 Furnace AFUE 90% / replace heating and cooling, A/C Unit 2.72 Furnace AFUE 95% |  | kBtu/hr | TRM Version 10.0 | 2026-03-19 | 0 | 992 | 0 | -3415 | 0 | 0 | 0 | 1928 | 16 | Low-Income | Not Yet Available | 1 | 1
RES-ASHP-SH-355-04 | Current | New in TRM Version 10.0 | Residential | Air Source Heat Pump | Electrical panel upgrade required, with Central A/C | Natural Replacement | space heating | Air Source Heat Pump - 4C South Switchover Temp -2°C (28.4°F) | Min. HSPF2 Region V: 6.6 Min. SEER: 15.2 Min. Heating Rated Capacity at 8.3°C (47°F) Btu/hr: 12,000 | Existing/no AC or New A/C with New Furnace or Replacing heating and cooling | Add or replace existing A/C unit with new one with existing furnace. A/C unit COP 2.72 Furnace AFUE 90% / replace heating and cooling, A/C Unit 2.72 Furnace AFUE 95% |  | kBtu/hr | TRM Version 10.0 | 2026-03-19 | 0 | 992 | 0 | -3415 | 0 | 0 | 0 | 3332 | 16 | Low-Income | Not Yet Available | 1 | 1
RES-ASHP-SH-356-04 | Current | New in TRM Version 10.0 | Residential | Air Source Heat Pump | No electrical panel upgrade, with Central A/C | Natural Replacement | space heating | Air Source Heat Pump - 4C South Switchover Temp -1°C (30.2°F) | Min. HSPF2 Region V: 6.6 Min. SEER: 15.2 Min. Heating Rated Capacity at 8.3°C (47°F) Btu/hr: 12,000 | Existing/no AC or New A/C with New Furnace or Replacing heating and cooling | Add or replace existing A/C unit with new one with existing furnace. A/C unit COP 2.72 Furnace AFUE 90% / replace heating and cooling, A/C Unit 2.72 Furnace AFUE 95% |  | kBtu/hr | TRM Version 10.0 | 2026-03-19 | 0 | 866 | 0 | -2965 | 0 | 0 | 0 | 1928 | 16 | Low-Income | Not Yet Available | 1 | 1
RES-ASHP-SH-357-04 | Current | New in TRM Version 10.0 | Residential | Air Source Heat Pump | Electrical panel upgrade required, with Central A/C | Natural Replacement | space heating | Air Source Heat Pump - 4C South Switchover Temp -1°C (30.2°F) | Min. HSPF2 Region V: 6.6 Min. SEER: 15.2 Min. Heating Rated Capacity at 8.3°C (47°F) Btu/hr: 12,000 | Existing/no AC or New A/C with New Furnace or Replacing heating and cooling | Add or replace existing A/C unit with new one with existing furnace. A/C unit COP 2.72 Furnace AFUE 90% / replace heating and cooling, A/C Unit 2.72 Furnace AFUE 95% |  | kBtu/hr | TRM Version 10.0 | 2026-03-19 | 0 | 866 | 0 | -2965 | 0 | 0 | 0 | 3332 | 16 | Low-Income | Not Yet Available | 1 | 1
RES-ASHP-SH-358-04 | Current | New in TRM Version 10.0 | Residential | Air Source Heat Pump | No electrical panel upgrade, with Central A/C | Natural Replacement | space heating | Air Source Heat Pump - 4C South Switchover Temp 0°C (32°F) | Min. HSPF2 Region V: 6.6 Min. SEER: 15.2 Min. Heating Rated Capacity at 8.3°C (47°F) Btu/hr: 12,000 | Existing/no AC or New A/C with New Furnace or Replacing heating and cooling | Add or replace existing A/C unit with new one with existing furnace. A/C unit COP 2.72 Furnace AFUE 90% / replace heating and cooling, A/C Unit 2.72 Furnace AFUE 95% |  | kBtu/hr | TRM Version 10.0 | 2026-03-19 | 0 | 738 | 0 | -2515 | 0 | 0 | 0 | 1928 | 16 | Low-Income | Not Yet Available | 1 | 1
RES-ASHP-SH-359-04 | Current | New in TRM Version 10.0 | Residential | Air Source Heat Pump | Electrical panel upgrade required, with Central A/C | Natural Replacement | space heating | Air Source Heat Pump - 4C South Switchover Temp 0°C (32°F) | Min. HSPF2 Region V: 6.6 Min. SEER: 15.2 Min. Heating Rated Capacity at 8.3°C (47°F) Btu/hr: 12,000 | Existing/no AC or New A/C with New Furnace or Replacing heating and cooling | Add or replace existing A/C unit with new one with existing furnace. A/C unit COP 2.72 Furnace AFUE 90% / replace heating and cooling, A/C Unit 2.72 Furnace AFUE 95% |  | kBtu/hr | TRM Version 10.0 | 2026-03-19 | 0 | 738 | 0 | -2515 | 0 | 0 | 0 | 3332 | 16 | Low-Income | Not Yet Available | 1 | 1
RES-ASHP-SH-360-04 | Current | New in TRM Version 10.0 | Residential | Air Source Heat Pump | No electrical panel upgrade, with Central A/C | Natural Replacement | space heating | Air Source Heat Pump - 4C South Switchover Temp 1°C (33.8°F) | Min. HSPF2 Region V: 6.6 Min. SEER: 15.2 Min. Heating Rated Capacity at 8.3°C (47°F) Btu/hr: 12,000 | Existing/no AC or New A/C with New Furnace or Replacing heating and cooling | Add or replace existing A/C unit with new one with existing furnace. A/C unit COP 2.72 Furnace AFUE 90% / replace heating and cooling, A/C Unit 2.72 Furnace AFUE 95% |  | kBtu/hr | TRM Version 10.0 | 2026-03-19 | 0 | 642 | 0 | -2182 | 0 | 0 | 0 | 1928 | 16 | Low-Income | Not Yet Available | 1 | 1
RES-ASHP-SH-361-04 | Current | New in TRM Version 10.0 | Residential | Air Source Heat Pump | Electrical panel upgrade required, with Central A/C | Natural Replacement | space heating | Air Source Heat Pump - 4C South Switchover Temp 1°C (33.8°F) | Min. HSPF2 Region V: 6.6 Min. SEER: 15.2 Min. Heating Rated Capacity at 8.3°C (47°F) Btu/hr: 12,000 | Existing/no AC or New A/C with New Furnace or Replacing heating and cooling | Add or replace existing A/C unit with new one with existing furnace. A/C unit COP 2.72 Furnace AFUE 90% / replace heating and cooling, A/C Unit 2.72 Furnace AFUE 95% |  | kBtu/hr | TRM Version 10.0 | 2026-03-19 | 0 | 642 | 0 | -2182 | 0 | 0 | 0 | 3332 | 16 | Low-Income | Not Yet Available | 1 | 1
RES-ASHP-SH-362-04 | Current | New in TRM Version 10.0 | Residential | Air Source Heat Pump | No electrical panel upgrade, with Central A/C | Natural Replacement | space heating | Air Source Heat Pump - 4C South Switchover Temp 2°C (35.6°F) | Min. HSPF2 Region V: 6.6 Min. SEER: 15.2 Min. Heating Rated Capacity at 8.3°C (47°F) Btu/hr: 12,000 | Existing/no AC or New A/C with New Furnace or Replacing heating and cooling | Add or replace existing A/C unit with new one with existing furnace. A/C unit COP 2.72 Furnace AFUE 90% / replace heating and cooling, A/C Unit 2.72 Furnace AFUE 95% |  | kBtu/hr | TRM Version 10.0 | 2026-03-19 | 0 | 531 | 0 | -1801 | 0 | 0 | 0 | 1928 | 16 | Low-Income | Not Yet Available | 1 | 1
RES-ASHP-SH-363-04 | Current | New in TRM Version 10.0 | Residential | Air Source Heat Pump | Electrical panel upgrade required, with Central A/C | Natural Replacement | space heating | Air Source Heat Pump - 4C South Switchover Temp 2°C (35.6°F) | Min. HSPF2 Region V: 6.6 Min. SEER: 15.2 Min. Heating Rated Capacity at 8.3°C (47°F) Btu/hr: 12,000 | Existing/no AC or New A/C with New Furnace or Replacing heating and cooling | Add or replace existing A/C unit with new one with existing furnace. A/C unit COP 2.72 Furnace AFUE 90% / replace heating and cooling, A/C Unit 2.72 Furnace AFUE 95% |  | kBtu/hr | TRM Version 10.0 | 2026-03-19 | 0 | 531 | 0 | -1801 | 0 | 0 | 0 | 3332 | 16 | Low-Income | Not Yet Available | 1 | 1
RES-ASHP-SH-364-04 | Current | New in TRM Version 10.0 | Residential | Air Source Heat Pump | No electrical panel upgrade, with Central A/C | Natural Replacement | space heating | Air Source Heat Pump - 4C South Switchover Temp 3°C (37.4°F) | Min. HSPF2 Region V: 6.6 Min. SEER: 15.2 Min. Heating Rated Capacity at 8.3°C (47°F) Btu/hr: 12,000 | Existing/no AC or New A/C with New Furnace or Replacing heating and cooling | Add or replace existing A/C unit with new one with existing furnace. A/C unit COP 2.72 Furnace AFUE 90% / replace heating and cooling, A/C Unit 2.72 Furnace AFUE 95% |  | kBtu/hr | TRM Version 10.0 | 2026-03-19 | 0 | 417 | 0 | -1407 | 0 | 0 | 0 | 1928 | 16 | Low-Income | Not Yet Available | 1 | 1
RES-ASHP-SH-365-04 | Current | New in TRM Version 10.0 | Residential | Air Source Heat Pump | Electrical panel upgrade required, with Central A/C | Natural Replacement | space heating | Air Source Heat Pump - 4C South Switchover Temp 3°C (37.4°F) | Min. HSPF2 Region V: 6.6 Min. SEER: 15.2 Min. Heating Rated Capacity at 8.3°C (47°F) Btu/hr: 12,000 | Existing/no AC or New A/C with New Furnace or Replacing heating and cooling | Add or replace existing A/C unit with new one with existing furnace. A/C unit COP 2.72 Furnace AFUE 90% / replace heating and cooling, A/C Unit 2.72 Furnace AFUE 95% |  | kBtu/hr | TRM Version 10.0 | 2026-03-19 | 0 | 417 | 0 | -1407 | 0 | 0 | 0 | 3332 | 16 | Low-Income | Not Yet Available | 1 | 1
RES-ASHP-SH-366-04 | Current | New in TRM Version 10.0 | Residential | Air Source Heat Pump | No electrical panel upgrade, with Central A/C | Natural Replacement | space heating | Air Source Heat Pump - 4C South Switchover Temp 4°C (39.2°F) | Min. HSPF2 Region V: 6.6 Min. SEER: 15.2 Min. Heating Rated Capacity at 8.3°C (47°F) Btu/hr: 12,000 | Existing/no AC or New A/C with New Furnace or Replacing heating and cooling | Add or replace existing A/C unit with new one with existing furnace. A/C unit COP 2.72 Furnace AFUE 90% / replace heating and cooling, A/C Unit 2.72 Furnace AFUE 95% |  | kBtu/hr | TRM Version 10.0 | 2026-03-19 | 0 | 319 | 0 | -1070 | 0 | 0 | 0 | 1928 | 16 | Low-Income | Not Yet Available | 1 | 1
RES-ASHP-SH-367-04 | Current | New in TRM Version 10.0 | Residential | Air Source Heat Pump | Electrical panel upgrade required, with Central A/C | Natural Replacement | space heating | Air Source Heat Pump - 4C South Switchover Temp 4°C (39.2°F) | Min. HSPF2 Region V: 6.6 Min. SEER: 15.2 Min. Heating Rated Capacity at 8.3°C (47°F) Btu/hr: 12,000 | Existing/no AC or New A/C with New Furnace or Replacing heating and cooling | Add or replace existing A/C unit with new one with existing furnace. A/C unit COP 2.72 Furnace AFUE 90% / replace heating and cooling, A/C Unit 2.72 Furnace AFUE 95% |  | kBtu/hr | TRM Version 10.0 | 2026-03-19 | 0 | 319 | 0 | -1070 | 0 | 0 | 0 | 3332 | 16 | Low-Income | Not Yet Available | 1 | 1
RES-ASHP-SH-368-04 | Current | New in TRM Version 10.0 | Residential | Air Source Heat Pump | No electrical panel upgrade, with Central A/C | Natural Replacement | space heating | Air Source Heat Pump - 4C South Switchover Temp 5°C (41.0°F) | Min. HSPF2 Region V: 6.6 Min. SEER: 15.2 Min. Heating Rated Capacity at 8.3°C (47°F) Btu/hr: 12,000 | Existing/no AC or New A/C with New Furnace or Replacing heating and cooling | Add or replace existing A/C unit with new one with existing furnace. A/C unit COP 2.72 Furnace AFUE 90% / replace heating and cooling, A/C Unit 2.72 Furnace AFUE 95% |  | kBtu/hr | TRM Version 10.0 | 2026-03-19 | 0 | 245 | 0 | -811 | 0 | 0 | 0 | 1928 | 16 | Low-Income | Not Yet Available | 1 | 1
RES-ASHP-SH-369-04 | Current | New in TRM Version 10.0 | Residential | Air Source Heat Pump | Electrical panel upgrade required, with Central A/C | Natural Replacement | space heating | Air Source Heat Pump - 4C South Switchover Temp 5°C (41.0°F) | Min. HSPF2 Region V: 6.6 Min. SEER: 15.2 Min. Heating Rated Capacity at 8.3°C (47°F) Btu/hr: 12,000 | Existing/no AC or New A/C with New Furnace or Replacing heating and cooling | Add or replace existing A/C unit with new one with existing furnace. A/C unit COP 2.72 Furnace AFUE 90% / replace heating and cooling, A/C Unit 2.72 Furnace AFUE 95% |  | kBtu/hr | TRM Version 10.0 | 2026-03-19 | 0 | 245 | 0 | -811 | 0 | 0 | 0 | 3332 | 16 | Low-Income | Not Yet Available | 1 | 1
RES-ASHP-SH-370-04 | Current | New in TRM Version 10.0 | Residential | Air Source Heat Pump | No electrical panel upgrade, with Central A/C | Natural Replacement | space heating | Air Source Heat Pump - 4C South Switchover Temp 6°C (42.8°F) | Min. HSPF2 Region V: 6.6 Min. SEER: 15.2 Min. Heating Rated Capacity at 8.3°C (47°F) Btu/hr: 12,000 | Existing/no AC or New A/C with New Furnace or Replacing heating and cooling | Add or replace existing A/C unit with new one with existing furnace. A/C unit COP 2.72 Furnace AFUE 90% / replace heating and cooling, A/C Unit 2.72 Furnace AFUE 95% |  | kBtu/hr | TRM Version 10.0 | 2026-03-19 | 0 | 179 | 0 | -576 | 0 | 0 | 0 | 1928 | 16 | Low-Income | Not Yet Available | 1 | 1
RES-ASHP-SH-371-04 | Current | New in TRM Version 10.0 | Residential | Air Source Heat Pump | Electrical panel upgrade required, with Central A/C | Natural Replacement | space heating | Air Source Heat Pump - 4C South Switchover Temp 6°C (42.8°F) | Min. HSPF2 Region V: 6.6 Min. SEER: 15.2 Min. Heating Rated Capacity at 8.3°C (47°F) Btu/hr: 12,000 | Existing/no AC or New A/C with New Furnace or Replacing heating and cooling | Add or replace existing A/C unit with new one with existing furnace. A/C unit COP 2.72 Furnace AFUE 90% / replace heating and cooling, A/C Unit 2.72 Furnace AFUE 95% |  | kBtu/hr | TRM Version 10.0 | 2026-03-19 | 0 | 179 | 0 | -576 | 0 | 0 | 0 | 3332 | 16 | Low-Income | Not Yet Available | 1 | 1
RES-ASHP-SH-372-04 | Current | New in TRM Version 10.0 | Residential | Air Source Heat Pump | No electrical panel upgrade, with Central A/C | Natural Replacement | space heating | Air Source Heat Pump - 4C South Switchover Temp 7°C (44.6°F) | Min. HSPF2 Region V: 6.6 Min. SEER: 15.2 Min. Heating Rated Capacity at 8.3°C (47°F) Btu/hr: 12,000 | Existing/no AC or New A/C with New Furnace or Replacing heating and cooling | Add or replace existing A/C unit with new one with existing furnace. A/C unit COP 2.72 Furnace AFUE 90% / replace heating and cooling, A/C Unit 2.72 Furnace AFUE 95% |  | kBtu/hr | TRM Version 10.0 | 2026-03-19 | 0 | 127 | 0 | -386 | 0 | 0 | 0 | 1928 | 16 | Low-Income | Not Yet Available | 1 | 1
RES-ASHP-SH-373-04 | Current | New in TRM Version 10.0 | Residential | Air Source Heat Pump | Electrical panel upgrade required, with Central A/C | Natural Replacement | space heating | Air Source Heat Pump - 4C South Switchover Temp 7°C (44.6°F) | Min. HSPF2 Region V: 6.6 Min. SEER: 15.2 Min. Heating Rated Capacity at 8.3°C (47°F) Btu/hr: 12,000 | Existing/no AC or New A/C with New Furnace or Replacing heating and cooling | Add or replace existing A/C unit with new one with existing furnace. A/C unit COP 2.72 Furnace AFUE 90% / replace heating and cooling, A/C Unit 2.72 Furnace AFUE 95% |  | kBtu/hr | TRM Version 10.0 | 2026-03-19 | 0 | 127 | 0 | -386 | 0 | 0 | 0 | 3332 | 16 | Low-Income | Not Yet Available | 1 | 1
RES-ASHP-SH-374-04 | Current | New in TRM Version 10.0 | Residential | Air Source Heat Pump | No electrical panel upgrade, with Central A/C | Natural Replacement | space heating | Air Source Heat Pump - 4C South Switchover Temp 8°C (46.4°F) | Min. HSPF2 Region V: 6.6 Min. SEER: 15.2 Min. Heating Rated Capacity at 8.3°C (47°F) Btu/hr: 12,000 | Existing/no AC or New A/C with New Furnace or Replacing heating and cooling | Add or replace existing A/C unit with new one with existing furnace. A/C unit COP 2.72 Furnace AFUE 90% / replace heating and cooling, A/C Unit 2.72 Furnace AFUE 95% |  | kBtu/hr | TRM Version 10.0 | 2026-03-19 | 0 | 73 | 0 | -189 | 0 | 0 | 0 | 1928 | 16 | Low-Income | Not Yet Available | 1 | 1
RES-ASHP-SH-375-04 | Current | New in TRM Version 10.0 | Residential | Air Source Heat Pump | Electrical panel upgrade required, with Central A/C | Natural Replacement | space heating | Air Source Heat Pump - 4C South Switchover Temp 8°C (46.4°F) | Min. HSPF2 Region V: 6.6 Min. SEER: 15.2 Min. Heating Rated Capacity at 8.3°C (47°F) Btu/hr: 12,000 | Existing/no AC or New A/C with New Furnace or Replacing heating and cooling | Add or replace existing A/C unit with new one with existing furnace. A/C unit COP 2.72 Furnace AFUE 90% / replace heating and cooling, A/C Unit 2.72 Furnace AFUE 95% |  | kBtu/hr | TRM Version 10.0 | 2026-03-19 | 0 | 73 | 0 | -189 | 0 | 0 | 0 | 3332 | 16 | Low-Income | Not Yet Available | 1 | 1
RES-ASHP-SH-376-04 | Current | New in TRM Version 10.0 | Residential | Air Source Heat Pump | No electrical panel upgrade, with Central A/C | Natural Replacement | space heating | Air Source Heat Pump - 4C South Switchover Temp 9°C (48.2°F) | Min. HSPF2 Region V: 6.6 Min. SEER: 15.2 Min. Heating Rated Capacity at 8.3°C (47°F) Btu/hr: 12,000 | Existing/no AC or New A/C with New Furnace or Replacing heating and cooling | Add or replace existing A/C unit with new one with existing furnace. A/C unit COP 2.72 Furnace AFUE 90% / replace heating and cooling, A/C Unit 2.72 Furnace AFUE 95% |  | kBtu/hr | TRM Version 10.0 | 2026-03-19 | 0 | 40 | 0 | -69 | 0 | 0 | 0 | 1928 | 16 | Low-Income | Not Yet Available | 1 | 1
RES-ASHP-SH-377-04 | Current | New in TRM Version 10.0 | Residential | Air Source Heat Pump | Electrical panel upgrade required, with Central A/C | Natural Replacement | space heating | Air Source Heat Pump - 4C South Switchover Temp 9°C (48.2°F) | Min. HSPF2 Region V: 6.6 Min. SEER: 15.2 Min. Heating Rated Capacity at 8.3°C (47°F) Btu/hr: 12,000 | Existing/no AC or New A/C with New Furnace or Replacing heating and cooling | Add or replace existing A/C unit with new one with existing furnace. A/C unit COP 2.72 Furnace AFUE 90% / replace heating and cooling, A/C Unit 2.72 Furnace AFUE 95% |  | kBtu/hr | TRM Version 10.0 | 2026-03-19 | 0 | 40 | 0 | -69 | 0 | 0 | 0 | 3332 | 16 | Low-Income | Not Yet Available | 1 | 1
RES-ASHP-SH-378-04 | Current | New in TRM Version 10.0 | Residential | Air Source Heat Pump | No electrical panel upgrade, with Central A/C | Natural Replacement | space heating | Air Source Heat Pump - 4C South Switchover Temp 10°C (50.0°F) | Min. HSPF2 Region V: 6.6 Min. SEER: 15.2 Min. Heating Rated Capacity at 8.3°C (47°F) Btu/hr: 12,000 | Existing/no AC or New A/C with New Furnace or Replacing heating and cooling | Add or replace existing A/C unit with new one with existing furnace. A/C unit COP 2.72 Furnace AFUE 90% / replace heating and cooling, A/C Unit 2.72 Furnace AFUE 95% |  | kBtu/hr | TRM Version 10.0 | 2026-03-19 | 0 | 23 | 0 | -1 | 0 | 0 | 0 | 1928 | 16 | Low-Income | Not Yet Available | 1 | 1
RES-ASHP-SH-379-04 | Current | New in TRM Version 10.0 | Residential | Air Source Heat Pump | Electrical panel upgrade required, with Central A/C | Natural Replacement | space heating | Air Source Heat Pump - 4C South Switchover Temp 10°C (50.0°F) | Min. HSPF2 Region V: 6.6 Min. SEER: 15.2 Min. Heating Rated Capacity at 8.3°C (47°F) Btu/hr: 12,000 | Existing/no AC or New A/C with New Furnace or Replacing heating and cooling | Add or replace existing A/C unit with new one with existing furnace. A/C unit COP 2.72 Furnace AFUE 90% / replace heating and cooling, A/C Unit 2.72 Furnace AFUE 95% |  | kBtu/hr | TRM Version 10.0 | 2026-03-19 | 0 | 23 | 0 | -1 | 0 | 0 | 0 | 3332 | 16 | Low-Income | Not Yet Available | 1 | 1
RES-ASHP-SH-380-04 | Current | New in TRM Version 10.0 | Residential | Air Source Heat Pump | No electrical panel upgrade, with Central A/C | Natural Replacement | space heating | Air Source Heat Pump - 4D South Automatic Switchover | Min. HSPF2 Region V: 6.6 Min. SEER: 15.2 Min. Heating Rated Capacity at 8.3°C (47°F) Btu/hr: 12,000 | Existing/no AC or New A/C with New Furnace or Replacing heating and cooling | Add or replace existing A/C unit with new one with existing furnace. A/C unit COP 2.72 Furnace AFUE 90% / replace heating and cooling, A/C Unit 2.72 Furnace AFUE 95% |  | kBtu/hr | TRM Version 10.0 | 2026-03-19 | 0 | 1717 | 0 | -6936 | 0 | 0 | 0 | 2939 | 16 | Low-Income | Not Yet Available | 1 | 1
RES-ASHP-SH-381-04 | Current | New in TRM Version 10.0 | Residential | Air Source Heat Pump | Electrical panel upgrade required, with Central A/C | Natural Replacement | space heating | Air Source Heat Pump - 4D South Automatic Switchover | Min. HSPF2 Region V: 6.6 Min. SEER: 15.2 Min. Heating Rated Capacity at 8.3°C (47°F) Btu/hr: 12,000 | Existing/no AC or New A/C with New Furnace or Replacing heating and cooling | Add or replace existing A/C unit with new one with existing furnace. A/C unit COP 2.72 Furnace AFUE 90% / replace heating and cooling, A/C Unit 2.72 Furnace AFUE 95% |  | kBtu/hr | TRM Version 10.0 | 2026-03-19 | 0 | 1717 | 0 | -6936 | 0 | 0 | 0 | 4344 | 16 | Low-Income | Not Yet Available | 1 | 1
RES-ASHP-SH-382-04 | Current | New in TRM Version 10.0 | Residential | Air Source Heat Pump | No electrical panel upgrade, with Central A/C | Natural Replacement | space heating | Air Source Heat Pump - 4D South Switchover Temp -8.3°C (17°F) | Min. HSPF2 Region V: 6.6 Min. SEER: 15.2 Min. Heating Rated Capacity at 8.3°C (47°F) Btu/hr: 12,000 | Existing/no AC or New A/C with New Furnace or Replacing heating and cooling | Add or replace existing A/C unit with new one with existing furnace. A/C unit COP 2.72 Furnace AFUE 90% / replace heating and cooling, A/C Unit 2.72 Furnace AFUE 95% |  | kBtu/hr | TRM Version 10.0 | 2026-03-19 | 0 | 1717 | 0 | -7669 | 0 | 0 | 0 | 2939 | 16 | Low-Income | Not Yet Available | 1 | 1
RES-ASHP-SH-383-04 | Current | New in TRM Version 10.0 | Residential | Air Source Heat Pump | Electrical panel upgrade required, with Central A/C | Natural Replacement | space heating | Air Source Heat Pump - 4D South Switchover Temp -8.3°C (17°F) | Min. HSPF2 Region V: 6.6 Min. SEER: 15.2 Min. Heating Rated Capacity at 8.3°C (47°F) Btu/hr: 12,000 | Existing/no AC or New A/C with New Furnace or Replacing heating and cooling | Add or replace existing A/C unit with new one with existing furnace. A/C unit COP 2.72 Furnace AFUE 90% / replace heating and cooling, A/C Unit 2.72 Furnace AFUE 95% |  | kBtu/hr | TRM Version 10.0 | 2026-03-19 | 0 | 1717 | 0 | -7669 | 0 | 0 | 0 | 4344 | 16 | Low-Income | Not Yet Available | 1 | 1
RES-ASHP-SH-384-04 | Current | New in TRM Version 10.0 | Residential | Air Source Heat Pump | No electrical panel upgrade, with Central A/C | Natural Replacement | space heating | Air Source Heat Pump - 4D South Switchover Temp -7°C (19.4°F) | Min. HSPF2 Region V: 6.6 Min. SEER: 15.2 Min. Heating Rated Capacity at 8.3°C (47°F) Btu/hr: 12,000 | Existing/no AC or New A/C with New Furnace or Replacing heating and cooling | Add or replace existing A/C unit with new one with existing furnace. A/C unit COP 2.72 Furnace AFUE 90% / replace heating and cooling, A/C Unit 2.72 Furnace AFUE 95% |  | kBtu/hr | TRM Version 10.0 | 2026-03-19 | 0 | 1717 | 0 | -7948 | 0 | 0 | 0 | 2939 | 16 | Low-Income | Not Yet Available | 1 | 1
RES-ASHP-SH-385-04 | Current | New in TRM Version 10.0 | Residential | Air Source Heat Pump | Electrical panel upgrade required, with Central A/C | Natural Replacement | space heating | Air Source Heat Pump - 4D South Switchover Temp -7°C (19.4°F) | Min. HSPF2 Region V: 6.6 Min. SEER: 15.2 Min. Heating Rated Capacity at 8.3°C (47°F) Btu/hr: 12,000 | Existing/no AC or New A/C with New Furnace or Replacing heating and cooling | Add or replace existing A/C unit with new one with existing furnace. A/C unit COP 2.72 Furnace AFUE 90% / replace heating and cooling, A/C Unit 2.72 Furnace AFUE 95% |  | kBtu/hr | TRM Version 10.0 | 2026-03-19 | 0 | 1717 | 0 | -7948 | 0 | 0 | 0 | 4344 | 16 | Low-Income | Not Yet Available | 1 | 1
RES-ASHP-SH-386-04 | Current | New in TRM Version 10.0 | Residential | Air Source Heat Pump | No electrical panel upgrade, with Central A/C | Natural Replacement | space heating | Air Source Heat Pump - 4D South Switchover Temp -6°C (21.2°F) | Min. HSPF2 Region V: 6.6 Min. SEER: 15.2 Min. Heating Rated Capacity at 8.3°C (47°F) Btu/hr: 12,000 | Existing/no AC or New A/C with New Furnace or Replacing heating and cooling | Add or replace existing A/C unit with new one with existing furnace. A/C unit COP 2.72 Furnace AFUE 90% / replace heating and cooling, A/C Unit 2.72 Furnace AFUE 95% |  | kBtu/hr | TRM Version 10.0 | 2026-03-19 | 0 | 1717 | 0 | -8314 | 0 | 0 | 0 | 2939 | 16 | Low-Income | Not Yet Available | 1 | 1
RES-ASHP-SH-387-04 | Current | New in TRM Version 10.0 | Residential | Air Source Heat Pump | Electrical panel upgrade required, with Central A/C | Natural Replacement | space heating | Air Source Heat Pump - 4D South Switchover Temp -6°C (21.2°F) | Min. HSPF2 Region V: 6.6 Min. SEER: 15.2 Min. Heating Rated Capacity at 8.3°C (47°F) Btu/hr: 12,000 | Existing/no AC or New A/C with New Furnace or Replacing heating and cooling | Add or replace existing A/C unit with new one with existing furnace. A/C unit COP 2.72 Furnace AFUE 90% / replace heating and cooling, A/C Unit 2.72 Furnace AFUE 95% |  | kBtu/hr | TRM Version 10.0 | 2026-03-19 | 0 | 1717 | 0 | -8314 | 0 | 0 | 0 | 4344 | 16 | Low-Income | Not Yet Available | 1 | 1
RES-ASHP-SH-388-04 | Current | New in TRM Version 10.0 | Residential | Air Source Heat Pump | No electrical panel upgrade, with Central A/C | Natural Replacement | space heating | Air Source Heat Pump - 4D South Switchover Temp -5°C (23.0°F) | Min. HSPF2 Region V: 6.6 Min. SEER: 15.2 Min. Heating Rated Capacity at 8.3°C (47°F) Btu/hr: 12,000 | Existing/no AC or New A/C with New Furnace or Replacing heating and cooling | Add or replace existing A/C unit with new one with existing furnace. A/C unit COP 2.72 Furnace AFUE 90% / replace heating and cooling, A/C Unit 2.72 Furnace AFUE 95% |  | kBtu/hr | TRM Version 10.0 | 2026-03-19 | 0 | 1717 | 0 | -8965 | 0 | 0 | 0 | 2939 | 16 | Low-Income | Not Yet Available | 1 | 1
RES-ASHP-SH-389-04 | Current | New in TRM Version 10.0 | Residential | Air Source Heat Pump | Electrical panel upgrade required, with Central A/C | Natural Replacement | space heating | Air Source Heat Pump - 4D South Switchover Temp -5°C (23.0°F) | Min. HSPF2 Region V: 6.6 Min. SEER: 15.2 Min. Heating Rated Capacity at 8.3°C (47°F) Btu/hr: 12,000 | Existing/no AC or New A/C with New Furnace or Replacing heating and cooling | Add or replace existing A/C unit with new one with existing furnace. A/C unit COP 2.72 Furnace AFUE 90% / replace heating and cooling, A/C Unit 2.72 Furnace AFUE 95% |  | kBtu/hr | TRM Version 10.0 | 2026-03-19 | 0 | 1717 | 0 | -8965 | 0 | 0 | 0 | 4344 | 16 | Low-Income | Not Yet Available | 1 | 1
RES-ASHP-SH-390-04 | Current | New in TRM Version 10.0 | Residential | Air Source Heat Pump | No electrical panel upgrade, with Central A/C | Natural Replacement | space heating | Air Source Heat Pump - 4D South Switchover Temp -4°C (24.8°F) | Min. HSPF2 Region V: 6.6 Min. SEER: 15.2 Min. Heating Rated Capacity at 8.3°C (47°F) Btu/hr: 12,000 | Existing/no AC or New A/C with New Furnace or Replacing heating and cooling | Add or replace existing A/C unit with new one with existing furnace. A/C unit COP 2.72 Furnace AFUE 90% / replace heating and cooling, A/C Unit 2.72 Furnace AFUE 95% |  | kBtu/hr | TRM Version 10.0 | 2026-03-19 | 0 | 1717 | 0 | -9657 | 0 | 0 | 0 | 2939 | 16 | Low-Income | Not Yet Available | 1 | 1
RES-ASHP-SH-391-04 | Current | New in TRM Version 10.0 | Residential | Air Source Heat Pump | Electrical panel upgrade required, with Central A/C | Natural Replacement | space heating | Air Source Heat Pump - 4D South Switchover Temp -4°C (24.8°F) | Min. HSPF2 Region V: 6.6 Min. SEER: 15.2 Min. Heating Rated Capacity at 8.3°C (47°F) Btu/hr: 12,000 | Existing/no AC or New A/C with New Furnace or Replacing heating and cooling | Add or replace existing A/C unit with new one with existing furnace. A/C unit COP 2.72 Furnace AFUE 90% / replace heating and cooling, A/C Unit 2.72 Furnace AFUE 95% |  | kBtu/hr | TRM Version 10.0 | 2026-03-19 | 0 | 1717 | 0 | -9657 | 0 | 0 | 0 | 4344 | 16 | Low-Income | Not Yet Available | 1 | 1
RES-ASHP-SH-392-04 | Current | New in TRM Version 10.0 | Residential | Air Source Heat Pump | No electrical panel upgrade, with Central A/C | Natural Replacement | space heating | Air Source Heat Pump - 4D South Switchover Temp -3°C (26.6°F) | Min. HSPF2 Region V: 6.6 Min. SEER: 15.2 Min. Heating Rated Capacity at 8.3°C (47°F) Btu/hr: 12,000 | Existing/no AC or New A/C with New Furnace or Replacing heating and cooling | Add or replace existing A/C unit with new one with existing furnace. A/C unit COP 2.72 Furnace AFUE 90% / replace heating and cooling, A/C Unit 2.72 Furnace AFUE 95% |  | kBtu/hr | TRM Version 10.0 | 2026-03-19 | 0 | 1717 | 0 | -10402 | 0 | 0 | 0 | 2939 | 16 | Low-Income | Not Yet Available | 1 | 1
RES-ASHP-SH-393-04 | Current | New in TRM Version 10.0 | Residential | Air Source Heat Pump | Electrical panel upgrade required, with Central A/C | Natural Replacement | space heating | Air Source Heat Pump - 4D South Switchover Temp -3°C (26.6°F) | Min. HSPF2 Region V: 6.6 Min. SEER: 15.2 Min. Heating Rated Capacity at 8.3°C (47°F) Btu/hr: 12,000 | Existing/no AC or New A/C with New Furnace or Replacing heating and cooling | Add or replace existing A/C unit with new one with existing furnace. A/C unit COP 2.72 Furnace AFUE 90% / replace heating and cooling, A/C Unit 2.72 Furnace AFUE 95% |  | kBtu/hr | TRM Version 10.0 | 2026-03-19 | 0 | 1717 | 0 | -10402 | 0 | 0 | 0 | 4344 | 16 | Low-Income | Not Yet Available | 1 | 1
RES-ASHP-SH-394-04 | Current | New in TRM Version 10.0 | Residential | Air Source Heat Pump | No electrical panel upgrade, with Central A/C | Natural Replacement | space heating | Air Source Heat Pump - 4D South Switchover Temp -2°C (28.4°F) | Min. HSPF2 Region V: 6.6 Min. SEER: 15.2 Min. Heating Rated Capacity at 8.3°C (47°F) Btu/hr: 12,000 | Existing/no AC or New A/C with New Furnace or Replacing heating and cooling | Add or replace existing A/C unit with new one with existing furnace. A/C unit COP 2.72 Furnace AFUE 90% / replace heating and cooling, A/C Unit 2.72 Furnace AFUE 95% |  | kBtu/hr | TRM Version 10.0 | 2026-03-19 | 0 | 1717 | 0 | -11135 | 0 | 0 | 0 | 2939 | 16 | Low-Income | Not Yet Available | 1 | 1
RES-ASHP-SH-395-04 | Current | New in TRM Version 10.0 | Residential | Air Source Heat Pump | Electrical panel upgrade required, with Central A/C | Natural Replacement | space heating | Air Source Heat Pump - 4D South Switchover Temp -2°C (28.4°F) | Min. HSPF2 Region V: 6.6 Min. SEER: 15.2 Min. Heating Rated Capacity at 8.3°C (47°F) Btu/hr: 12,000 | Existing/no AC or New A/C with New Furnace or Replacing heating and cooling | Add or replace existing A/C unit with new one with existing furnace. A/C unit COP 2.72 Furnace AFUE 90% / replace heating and cooling, A/C Unit 2.72 Furnace AFUE 95% |  | kBtu/hr | TRM Version 10.0 | 2026-03-19 | 0 | 1717 | 0 | -11135 | 0 | 0 | 0 | 4344 | 16 | Low-Income | Not Yet Available | 1 | 1
RES-ASHP-SH-396-04 | Current | New in TRM Version 10.0 | Residential | Air Source Heat Pump | No electrical panel upgrade, with Central A/C | Natural Replacement | space heating | Air Source Heat Pump - 4D South Switchover Temp -1°C (30.2°F) | Min. HSPF2 Region V: 6.6 Min. SEER: 15.2 Min. Heating Rated Capacity at 8.3°C (47°F) Btu/hr: 12,000 | Existing/no AC or New A/C with New Furnace or Replacing heating and cooling | Add or replace existing A/C unit with new one with existing furnace. A/C unit COP 2.72 Furnace AFUE 90% / replace heating and cooling, A/C Unit 2.72 Furnace AFUE 95% |  | kBtu/hr | TRM Version 10.0 | 2026-03-19 | 0 | 1717 | 0 | -12036 | 0 | 0 | 0 | 2939 | 16 | Low-Income | Not Yet Available | 1 | 1
RES-ASHP-SH-397-04 | Current | New in TRM Version 10.0 | Residential | Air Source Heat Pump | Electrical panel upgrade required, with Central A/C | Natural Replacement | space heating | Air Source Heat Pump - 4D South Switchover Temp -1°C (30.2°F) | Min. HSPF2 Region V: 6.6 Min. SEER: 15.2 Min. Heating Rated Capacity at 8.3°C (47°F) Btu/hr: 12,000 | Existing/no AC or New A/C with New Furnace or Replacing heating and cooling | Add or replace existing A/C unit with new one with existing furnace. A/C unit COP 2.72 Furnace AFUE 90% / replace heating and cooling, A/C Unit 2.72 Furnace AFUE 95% |  | kBtu/hr | TRM Version 10.0 | 2026-03-19 | 0 | 1717 | 0 | -12036 | 0 | 0 | 0 | 4344 | 16 | Low-Income | Not Yet Available | 1 | 1
RES-ASHP-SH-398-04 | Current | New in TRM Version 10.0 | Residential | Air Source Heat Pump | No electrical panel upgrade, with Central A/C | Natural Replacement | space heating | Air Source Heat Pump - 4D South Switchover Temp 0°C (32°F) | Min. HSPF2 Region V: 6.6 Min. SEER: 15.2 Min. Heating Rated Capacity at 8.3°C (47°F) Btu/hr: 12,000 | Existing/no AC or New A/C with New Furnace or Replacing heating and cooling | Add or replace existing A/C unit with new one with existing furnace. A/C unit COP 2.72 Furnace AFUE 90% / replace heating and cooling, A/C Unit 2.72 Furnace AFUE 95% |  | kBtu/hr | TRM Version 10.0 | 2026-03-19 | 0 | 1717 | 0 | -12931 | 0 | 0 | 0 | 2939 | 16 | Low-Income | Not Yet Available | 1 | 1
RES-ASHP-SH-399-04 | Current | New in TRM Version 10.0 | Residential | Air Source Heat Pump | Electrical panel upgrade required, with Central A/C | Natural Replacement | space heating | Air Source Heat Pump - 4D South Switchover Temp 0°C (32°F) | Min. HSPF2 Region V: 6.6 Min. SEER: 15.2 Min. Heating Rated Capacity at 8.3°C (47°F) Btu/hr: 12,000 | Existing/no AC or New A/C with New Furnace or Replacing heating and cooling | Add or replace existing A/C unit with new one with existing furnace. A/C unit COP 2.72 Furnace AFUE 90% / replace heating and cooling, A/C Unit 2.72 Furnace AFUE 95% |  | kBtu/hr | TRM Version 10.0 | 2026-03-19 | 0 | 1717 | 0 | -12931 | 0 | 0 | 0 | 4344 | 16 | Low-Income | Not Yet Available | 1 | 1
RES-ASHP-SH-400-04 | Current | New in TRM Version 10.0 | Residential | Air Source Heat Pump | No electrical panel upgrade, with Central A/C | Natural Replacement | space heating | Air Source Heat Pump - 4D South Switchover Temp 1°C (33.8°F) | Min. HSPF2 Region V: 6.6 Min. SEER: 15.2 Min. Heating Rated Capacity at 8.3°C (47°F) Btu/hr: 12,000 | Existing/no AC or New A/C with New Furnace or Replacing heating and cooling | Add or replace existing A/C unit with new one with existing furnace. A/C unit COP 2.72 Furnace AFUE 90% / replace heating and cooling, A/C Unit 2.72 Furnace AFUE 95% |  | kBtu/hr | TRM Version 10.0 | 2026-03-19 | 0 | 1717 | 0 | -13619 | 0 | 0 | 0 | 2939 | 16 | Low-Income | Not Yet Available | 1 | 1
RES-ASHP-SH-401-04 | Current | New in TRM Version 10.0 | Residential | Air Source Heat Pump | Electrical panel upgrade required, with Central A/C | Natural Replacement | space heating | Air Source Heat Pump - 4D South Switchover Temp 1°C (33.8°F) | Min. HSPF2 Region V: 6.6 Min. SEER: 15.2 Min. Heating Rated Capacity at 8.3°C (47°F) Btu/hr: 12,000 | Existing/no AC or New A/C with New Furnace or Replacing heating and cooling | Add or replace existing A/C unit with new one with existing furnace. A/C unit COP 2.72 Furnace AFUE 90% / replace heating and cooling, A/C Unit 2.72 Furnace AFUE 95% |  | kBtu/hr | TRM Version 10.0 | 2026-03-19 | 0 | 1717 | 0 | -13619 | 0 | 0 | 0 | 4344 | 16 | Low-Income | Not Yet Available | 1 | 1
RES-ASHP-SH-402-04 | Current | New in TRM Version 10.0 | Residential | Air Source Heat Pump | No electrical panel upgrade, with Central A/C | Natural Replacement | space heating | Air Source Heat Pump - 4D South Switchover Temp 2°C (35.6°F) | Min. HSPF2 Region V: 6.6 Min. SEER: 15.2 Min. Heating Rated Capacity at 8.3°C (47°F) Btu/hr: 12,000 | Existing/no AC or New A/C with New Furnace or Replacing heating and cooling | Add or replace existing A/C unit with new one with existing furnace. A/C unit COP 2.72 Furnace AFUE 90% / replace heating and cooling, A/C Unit 2.72 Furnace AFUE 95% |  | kBtu/hr | TRM Version 10.0 | 2026-03-19 | 0 | 1717 | 0 | -14378 | 0 | 0 | 0 | 2939 | 16 | Low-Income | Not Yet Available | 1 | 1
RES-ASHP-SH-403-04 | Current | New in TRM Version 10.0 | Residential | Air Source Heat Pump | Electrical panel upgrade required, with Central A/C | Natural Replacement | space heating | Air Source Heat Pump - 4D South Switchover Temp 2°C (35.6°F) | Min. HSPF2 Region V: 6.6 Min. SEER: 15.2 Min. Heating Rated Capacity at 8.3°C (47°F) Btu/hr: 12,000 | Existing/no AC or New A/C with New Furnace or Replacing heating and cooling | Add or replace existing A/C unit with new one with existing furnace. A/C unit COP 2.72 Furnace AFUE 90% / replace heating and cooling, A/C Unit 2.72 Furnace AFUE 95% |  | kBtu/hr | TRM Version 10.0 | 2026-03-19 | 0 | 1717 | 0 | -14378 | 0 | 0 | 0 | 4344 | 16 | Low-Income | Not Yet Available | 1 | 1
RES-ASHP-SH-404-04 | Current | New in TRM Version 10.0 | Residential | Air Source Heat Pump | No electrical panel upgrade, with Central A/C | Natural Replacement | space heating | Air Source Heat Pump - 4D South Switchover Temp 3°C (37.4°F) | Min. HSPF2 Region V: 6.6 Min. SEER: 15.2 Min. Heating Rated Capacity at 8.3°C (47°F) Btu/hr: 12,000 | Existing/no AC or New A/C with New Furnace or Replacing heating and cooling | Add or replace existing A/C unit with new one with existing furnace. A/C unit COP 2.72 Furnace AFUE 90% / replace heating and cooling, A/C Unit 2.72 Furnace AFUE 95% |  | kBtu/hr | TRM Version 10.0 | 2026-03-19 | 0 | 1717 | 0 | -15182 | 0 | 0 | 0 | 2939 | 16 | Low-Income | Not Yet Available | 1 | 1
RES-ASHP-SH-405-04 | Current | New in TRM Version 10.0 | Residential | Air Source Heat Pump | Electrical panel upgrade required, with Central A/C | Natural Replacement | space heating | Air Source Heat Pump - 4D South Switchover Temp 3°C (37.4°F) | Min. HSPF2 Region V: 6.6 Min. SEER: 15.2 Min. Heating Rated Capacity at 8.3°C (47°F) Btu/hr: 12,000 | Existing/no AC or New A/C with New Furnace or Replacing heating and cooling | Add or replace existing A/C unit with new one with existing furnace. A/C unit COP 2.72 Furnace AFUE 90% / replace heating and cooling, A/C Unit 2.72 Furnace AFUE 95% |  | kBtu/hr | TRM Version 10.0 | 2026-03-19 | 0 | 1717 | 0 | -15182 | 0 | 0 | 0 | 4344 | 16 | Low-Income | Not Yet Available | 1 | 1
RES-ASHP-SH-406-04 | Current | New in TRM Version 10.0 | Residential | Air Source Heat Pump | No electrical panel upgrade, with Central A/C | Natural Replacement | space heating | Air Source Heat Pump - 4D South Switchover Temp 4°C (39.2°F) | Min. HSPF2 Region V: 6.6 Min. SEER: 15.2 Min. Heating Rated Capacity at 8.3°C (47°F) Btu/hr: 12,000 | Existing/no AC or New A/C with New Furnace or Replacing heating and cooling | Add or replace existing A/C unit with new one with existing furnace. A/C unit COP 2.72 Furnace AFUE 90% / replace heating and cooling, A/C Unit 2.72 Furnace AFUE 95% |  | kBtu/hr | TRM Version 10.0 | 2026-03-19 | 0 | 1717 | 0 | -15858 | 0 | 0 | 0 | 2939 | 16 | Low-Income | Not Yet Available | 1 | 1
RES-ASHP-SH-407-04 | Current | New in TRM Version 10.0 | Residential | Air Source Heat Pump | Electrical panel upgrade required, with Central A/C | Natural Replacement | space heating | Air Source Heat Pump - 4D South Switchover Temp 4°C (39.2°F) | Min. HSPF2 Region V: 6.6 Min. SEER: 15.2 Min. Heating Rated Capacity at 8.3°C (47°F) Btu/hr: 12,000 | Existing/no AC or New A/C with New Furnace or Replacing heating and cooling | Add or replace existing A/C unit with new one with existing furnace. A/C unit COP 2.72 Furnace AFUE 90% / replace heating and cooling, A/C Unit 2.72 Furnace AFUE 95% |  | kBtu/hr | TRM Version 10.0 | 2026-03-19 | 0 | 1717 | 0 | -15858 | 0 | 0 | 0 | 4344 | 16 | Low-Income | Not Yet Available | 1 | 1
RES-ASHP-SH-408-04 | Current | New in TRM Version 10.0 | Residential | Air Source Heat Pump | No electrical panel upgrade, with Central A/C | Natural Replacement | space heating | Air Source Heat Pump - 4D South Switchover Temp 5°C (41.0°F) | Min. HSPF2 Region V: 6.6 Min. SEER: 15.2 Min. Heating Rated Capacity at 8.3°C (47°F) Btu/hr: 12,000 | Existing/no AC or New A/C with New Furnace or Replacing heating and cooling | Add or replace existing A/C unit with new one with existing furnace. A/C unit COP 2.72 Furnace AFUE 90% / replace heating and cooling, A/C Unit 2.72 Furnace AFUE 95% |  | kBtu/hr | TRM Version 10.0 | 2026-03-19 | 0 | 1717 | 0 | -16393 | 0 | 0 | 0 | 2939 | 16 | Low-Income | Not Yet Available | 1 | 1
RES-ASHP-SH-409-04 | Current | New in TRM Version 10.0 | Residential | Air Source Heat Pump | Electrical panel upgrade required, with Central A/C | Natural Replacement | space heating | Air Source Heat Pump - 4D South Switchover Temp 5°C (41.0°F) | Min. HSPF2 Region V: 6.6 Min. SEER: 15.2 Min. Heating Rated Capacity at 8.3°C (47°F) Btu/hr: 12,000 | Existing/no AC or New A/C with New Furnace or Replacing heating and cooling | Add or replace existing A/C unit with new one with existing furnace. A/C unit COP 2.72 Furnace AFUE 90% / replace heating and cooling, A/C Unit 2.72 Furnace AFUE 95% |  | kBtu/hr | TRM Version 10.0 | 2026-03-19 | 0 | 1717 | 0 | -16393 | 0 | 0 | 0 | 4344 | 16 | Low-Income | Not Yet Available | 1 | 1
RES-ASHP-SH-410-04 | Current | New in TRM Version 10.0 | Residential | Air Source Heat Pump | No electrical panel upgrade, with Central A/C | Natural Replacement | space heating | Air Source Heat Pump - 4D South Switchover Temp 6°C (42.8°F) | Min. HSPF2 Region V: 6.6 Min. SEER: 15.2 Min. Heating Rated Capacity at 8.3°C (47°F) Btu/hr: 12,000 | Existing/no AC or New A/C with New Furnace or Replacing heating and cooling | Add or replace existing A/C unit with new one with existing furnace. A/C unit COP 2.72 Furnace AFUE 90% / replace heating and cooling, A/C Unit 2.72 Furnace AFUE 95% |  | kBtu/hr | TRM Version 10.0 | 2026-03-19 | 0 | 1717 | 0 | -16882 | 0 | 0 | 0 | 2939 | 16 | Low-Income | Not Yet Available | 1 | 1
RES-ASHP-SH-411-04 | Current | New in TRM Version 10.0 | Residential | Air Source Heat Pump | Electrical panel upgrade required, with Central A/C | Natural Replacement | space heating | Air Source Heat Pump - 4D South Switchover Temp 6°C (42.8°F) | Min. HSPF2 Region V: 6.6 Min. SEER: 15.2 Min. Heating Rated Capacity at 8.3°C (47°F) Btu/hr: 12,000 | Existing/no AC or New A/C with New Furnace or Replacing heating and cooling | Add or replace existing A/C unit with new one with existing furnace. A/C unit COP 2.72 Furnace AFUE 90% / replace heating and cooling, A/C Unit 2.72 Furnace AFUE 95% |  | kBtu/hr | TRM Version 10.0 | 2026-03-19 | 0 | 1717 | 0 | -16882 | 0 | 0 | 0 | 4344 | 16 | Low-Income | Not Yet Available | 1 | 1
RES-ASHP-SH-412-04 | Current | New in TRM Version 10.0 | Residential | Air Source Heat Pump | No electrical panel upgrade, with Central A/C | Natural Replacement | space heating | Air Source Heat Pump - 4D South Switchover Temp 7°C (44.6°F) | Min. HSPF2 Region V: 6.6 Min. SEER: 15.2 Min. Heating Rated Capacity at 8.3°C (47°F) Btu/hr: 12,000 | Existing/no AC or New A/C with New Furnace or Replacing heating and cooling | Add or replace existing A/C unit with new one with existing furnace. A/C unit COP 2.72 Furnace AFUE 90% / replace heating and cooling, A/C Unit 2.72 Furnace AFUE 95% |  | kBtu/hr | TRM Version 10.0 | 2026-03-19 | 0 | 1717 | 0 | -17277 | 0 | 0 | 0 | 2939 | 16 | Low-Income | Not Yet Available | 1 | 1
RES-ASHP-SH-413-04 | Current | New in TRM Version 10.0 | Residential | Air Source Heat Pump | Electrical panel upgrade required, with Central A/C | Natural Replacement | space heating | Air Source Heat Pump - 4D South Switchover Temp 7°C (44.6°F) | Min. HSPF2 Region V: 6.6 Min. SEER: 15.2 Min. Heating Rated Capacity at 8.3°C (47°F) Btu/hr: 12,000 | Existing/no AC or New A/C with New Furnace or Replacing heating and cooling | Add or replace existing A/C unit with new one with existing furnace. A/C unit COP 2.72 Furnace AFUE 90% / replace heating and cooling, A/C Unit 2.72 Furnace AFUE 95% |  | kBtu/hr | TRM Version 10.0 | 2026-03-19 | 0 | 1717 | 0 | -17277 | 0 | 0 | 0 | 4344 | 16 | Low-Income | Not Yet Available | 1 | 1
RES-ASHP-SH-414-04 | Current | New in TRM Version 10.0 | Residential | Air Source Heat Pump | No electrical panel upgrade, with Central A/C | Natural Replacement | space heating | Air Source Heat Pump - 4D South Switchover Temp 8°C (46.4°F) | Min. HSPF2 Region V: 6.6 Min. SEER: 15.2 Min. Heating Rated Capacity at 8.3°C (47°F) Btu/hr: 12,000 | Existing/no AC or New A/C with New Furnace or Replacing heating and cooling | Add or replace existing A/C unit with new one with existing furnace. A/C unit COP 2.72 Furnace AFUE 90% / replace heating and cooling, A/C Unit 2.72 Furnace AFUE 95% |  | kBtu/hr | TRM Version 10.0 | 2026-03-19 | 0 | 1717 | 0 | -17680 | 0 | 0 | 0 | 2939 | 16 | Low-Income | Not Yet Available | 1 | 1
RES-ASHP-SH-415-04 | Current | New in TRM Version 10.0 | Residential | Air Source Heat Pump | Electrical panel upgrade required, with Central A/C | Natural Replacement | space heating | Air Source Heat Pump - 4D South Switchover Temp 8°C (46.4°F) | Min. HSPF2 Region V: 6.6 Min. SEER: 15.2 Min. Heating Rated Capacity at 8.3°C (47°F) Btu/hr: 12,000 | Existing/no AC or New A/C with New Furnace or Replacing heating and cooling | Add or replace existing A/C unit with new one with existing furnace. A/C unit COP 2.72 Furnace AFUE 90% / replace heating and cooling, A/C Unit 2.72 Furnace AFUE 95% |  | kBtu/hr | TRM Version 10.0 | 2026-03-19 | 0 | 1717 | 0 | -17680 | 0 | 0 | 0 | 4344 | 16 | Low-Income | Not Yet Available | 1 | 1
RES-ASHP-SH-416-04 | Current | New in TRM Version 10.0 | Residential | Air Source Heat Pump | No electrical panel upgrade, with Central A/C | Natural Replacement | space heating | Air Source Heat Pump - 4D South Switchover Temp 9°C (48.2°F) | Min. HSPF2 Region V: 6.6 Min. SEER: 15.2 Min. Heating Rated Capacity at 8.3°C (47°F) Btu/hr: 12,000 | Existing/no AC or New A/C with New Furnace or Replacing heating and cooling | Add or replace existing A/C unit with new one with existing furnace. A/C unit COP 2.72 Furnace AFUE 90% / replace heating and cooling, A/C Unit 2.72 Furnace AFUE 95% |  | kBtu/hr | TRM Version 10.0 | 2026-03-19 | 0 | 1717 | 0 | -17930 | 0 | 0 | 0 | 2939 | 16 | Low-Income | Not Yet Available | 1 | 1
RES-ASHP-SH-417-04 | Current | New in TRM Version 10.0 | Residential | Air Source Heat Pump | Electrical panel upgrade required, with Central A/C | Natural Replacement | space heating | Air Source Heat Pump - 4D South Switchover Temp 9°C (48.2°F) | Min. HSPF2 Region V: 6.6 Min. SEER: 15.2 Min. Heating Rated Capacity at 8.3°C (47°F) Btu/hr: 12,000 | Existing/no AC or New A/C with New Furnace or Replacing heating and cooling | Add or replace existing A/C unit with new one with existing furnace. A/C unit COP 2.72 Furnace AFUE 90% / replace heating and cooling, A/C Unit 2.72 Furnace AFUE 95% |  | kBtu/hr | TRM Version 10.0 | 2026-03-19 | 0 | 1717 | 0 | -17930 | 0 | 0 | 0 | 4344 | 16 | Low-Income | Not Yet Available | 1 | 1
RES-ASHP-SH-418-04 | Current | New in TRM Version 10.0 | Residential | Air Source Heat Pump | No electrical panel upgrade, with Central A/C | Natural Replacement | space heating | Air Source Heat Pump - 4D South Switchover Temp 10°C (50.0°F) | Min. HSPF2 Region V: 6.6 Min. SEER: 15.2 Min. Heating Rated Capacity at 8.3°C (47°F) Btu/hr: 12,000 | Existing/no AC or New A/C with New Furnace or Replacing heating and cooling | Add or replace existing A/C unit with new one with existing furnace. A/C unit COP 2.72 Furnace AFUE 90% / replace heating and cooling, A/C Unit 2.72 Furnace AFUE 95% |  | kBtu/hr | TRM Version 10.0 | 2026-03-19 | 0 | 1717 | 0 | -18075 | 0 | 0 | 0 | 2939 | 16 | Low-Income | Not Yet Available | 1 | 1
RES-ASHP-SH-419-04 | Current | New in TRM Version 10.0 | Residential | Air Source Heat Pump | Electrical panel upgrade required, with Central A/C | Natural Replacement | space heating | Air Source Heat Pump - 4D South Switchover Temp 10°C (50.0°F) | Min. HSPF2 Region V: 6.6 Min. SEER: 15.2 Min. Heating Rated Capacity at 8.3°C (47°F) Btu/hr: 12,000 | Existing/no AC or New A/C with New Furnace or Replacing heating and cooling | Add or replace existing A/C unit with new one with existing furnace. A/C unit COP 2.72 Furnace AFUE 90% / replace heating and cooling, A/C Unit 2.72 Furnace AFUE 95% |  | kBtu/hr | TRM Version 10.0 | 2026-03-19 | 0 | 1717 | 0 | -18075 | 0 | 0 | 0 | 4344 | 16 | Low-Income | Not Yet Available | 1 | 1
RES-ASHP-SH-420-04 | Current | New in TRM Version 10.0 | Residential | Air Source Heat Pump | No electrical panel upgrade, without Central A/C | Natural Replacement | space heating | Air Source Heat Pump - 4A North Automatic Switchover | Min. HSPF2 Region V: 6.6 Min. SEER: 15.2 Min. Heating Rated Capacity at 8.3°C (47°F) Btu/hr: 12,000 min. | Existing or New A/C with Existing Furnace | Add cooling or replace existing A/C unit with new one with existing furnace. A/C unit COP 2.72 Furnace AFUE 90% |  | kBtu/hr | TRM Version 10.0 | 2026-03-19 | 0 | 433 | 0 | -1444 | 0 | 0 | 0 | 1088 | 16 | Low-Income | Not Yet Available | 1 | 1
RES-ASHP-SH-421-04 | Current | New in TRM Version 10.0 | Residential | Air Source Heat Pump | Electrical panel upgrade required, without Central A/C | Natural Replacement | space heating | Air Source Heat Pump - 4A North Automatic Switchover | Min. HSPF2 Region V: 6.6 Min. SEER: 15.2 Min. Heating Rated Capacity at 8.3°C (47°F) Btu/hr: 12,000 min. | Existing or New A/C with Existing Furnace | Add cooling or replace existing A/C unit with new one with existing furnace. A/C unit COP 2.72 Furnace AFUE 90% |  | kBtu/hr | TRM Version 10.0 | 2026-03-19 | 0 | 433 | 0 | -1444 | 0 | 0 | 0 | 2492 | 16 | Low-Income | Not Yet Available | 1 | 1
RES-ASHP-SH-422-04 | Current | New in TRM Version 10.0 | Residential | Air Source Heat Pump | No electrical panel upgrade, without Central A/C | Natural Replacement | space heating | Air Source Heat Pump - 4A North Switchover Temp -8.3°C (17°F) | Min. HSPF2 Region V: 6.6 Min. SEER: 15.2 Min. Heating Rated Capacity at 8.3°C (47°F) Btu/hr: 12,000 min. | Existing or New A/C with Existing Furnace | Add cooling or replace existing A/C unit with new one with existing furnace. A/C unit COP 2.72 Furnace AFUE 90% |  | kBtu/hr | TRM Version 10.0 | 2026-03-19 | 0 | 431 | 0 | -1436 | 0 | 0 | 0 | 1088 | 16 | Low-Income | Not Yet Available | 1 | 1
RES-ASHP-SH-423-04 | Current | New in TRM Version 10.0 | Residential | Air Source Heat Pump | Electrical panel upgrade required, without Central A/C | Natural Replacement | space heating | Air Source Heat Pump - 4A North Switchover Temp -8.3°C (17°F) | Min. HSPF2 Region V: 6.6 Min. SEER: 15.2 Min. Heating Rated Capacity at 8.3°C (47°F) Btu/hr: 12,000 min. | Existing or New A/C with Existing Furnace | Add cooling or replace existing A/C unit with new one with existing furnace. A/C unit COP 2.72 Furnace AFUE 90% |  | kBtu/hr | TRM Version 10.0 | 2026-03-19 | 0 | 431 | 0 | -1436 | 0 | 0 | 0 | 2492 | 16 | Low-Income | Not Yet Available | 1 | 1
RES-ASHP-SH-424-04 | Current | New in TRM Version 10.0 | Residential | Air Source Heat Pump | No electrical panel upgrade, without Central A/C | Natural Replacement | space heating | Air Source Heat Pump - 4A North Switchover Temp -7°C (19.4°F) | Min. HSPF2 Region V: 6.6 Min. SEER: 15.2 Min. Heating Rated Capacity at 8.3°C (47°F) Btu/hr: 12,000 min. | Existing or New A/C with Existing Furnace | Add cooling or replace existing A/C unit with new one with existing furnace. A/C unit COP 2.72 Furnace AFUE 90% |  | kBtu/hr | TRM Version 10.0 | 2026-03-19 | 0 | 426 | 0 | -1417 | 0 | 0 | 0 | 1088 | 16 | Low-Income | Not Yet Available | 1 | 1
RES-ASHP-SH-425-04 | Current | New in TRM Version 10.0 | Residential | Air Source Heat Pump | Electrical panel upgrade required, without Central A/C | Natural Replacement | space heating | Air Source Heat Pump - 4A North Switchover Temp -7°C (19.4°F) | Min. HSPF2 Region V: 6.6 Min. SEER: 15.2 Min. Heating Rated Capacity at 8.3°C (47°F) Btu/hr: 12,000 min. | Existing or New A/C with Existing Furnace | Add cooling or replace existing A/C unit with new one with existing furnace. A/C unit COP 2.72 Furnace AFUE 90% |  | kBtu/hr | TRM Version 10.0 | 2026-03-19 | 0 | 426 | 0 | -1417 | 0 | 0 | 0 | 2492 | 16 | Low-Income | Not Yet Available | 1 | 1
RES-ASHP-SH-426-04 | Current | New in TRM Version 10.0 | Residential | Air Source Heat Pump | No electrical panel upgrade, without Central A/C | Natural Replacement | space heating | Air Source Heat Pump - 4A North Switchover Temp -6°C (21.2°F) | Min. HSPF2 Region V: 6.6 Min. SEER: 15.2 Min. Heating Rated Capacity at 8.3°C (47°F) Btu/hr: 12,000 min. | Existing or New A/C with Existing Furnace | Add cooling or replace existing A/C unit with new one with existing furnace. A/C unit COP 2.72 Furnace AFUE 90% |  | kBtu/hr | TRM Version 10.0 | 2026-03-19 | 0 | 419 | 0 | -1388 | 0 | 0 | 0 | 1088 | 16 | Low-Income | Not Yet Available | 1 | 1
RES-ASHP-SH-427-04 | Current | New in TRM Version 10.0 | Residential | Air Source Heat Pump | Electrical panel upgrade required, without Central A/C | Natural Replacement | space heating | Air Source Heat Pump - 4A North Switchover Temp -6°C (21.2°F) | Min. HSPF2 Region V: 6.6 Min. SEER: 15.2 Min. Heating Rated Capacity at 8.3°C (47°F) Btu/hr: 12,000 min. | Existing or New A/C with Existing Furnace | Add cooling or replace existing A/C unit with new one with existing furnace. A/C unit COP 2.72 Furnace AFUE 90% |  | kBtu/hr | TRM Version 10.0 | 2026-03-19 | 0 | 419 | 0 | -1388 | 0 | 0 | 0 | 2492 | 16 | Low-Income | Not Yet Available | 1 | 1
RES-ASHP-SH-428-04 | Current | New in TRM Version 10.0 | Residential | Air Source Heat Pump | No electrical panel upgrade, without Central A/C | Natural Replacement | space heating | Air Source Heat Pump - 4A North Switchover Temp -5°C (23.0°F) | Min. HSPF2 Region V: 6.6 Min. SEER: 15.2 Min. Heating Rated Capacity at 8.3°C (47°F) Btu/hr: 12,000 min. | Existing or New A/C with Existing Furnace | Add cooling or replace existing A/C unit with new one with existing furnace. A/C unit COP 2.72 Furnace AFUE 90% |  | kBtu/hr | TRM Version 10.0 | 2026-03-19 | 0 | 409 | 0 | -1353 | 0 | 0 | 0 | 1088 | 16 | Low-Income | Not Yet Available | 1 | 1
RES-ASHP-SH-429-04 | Current | New in TRM Version 10.0 | Residential | Air Source Heat Pump | Electrical panel upgrade required, without Central A/C | Natural Replacement | space heating | Air Source Heat Pump - 4A North Switchover Temp -5°C (23.0°F) | Min. HSPF2 Region V: 6.6 Min. SEER: 15.2 Min. Heating Rated Capacity at 8.3°C (47°F) Btu/hr: 12,000 min. | Existing or New A/C with Existing Furnace | Add cooling or replace existing A/C unit with new one with existing furnace. A/C unit COP 2.72 Furnace AFUE 90% |  | kBtu/hr | TRM Version 10.0 | 2026-03-19 | 0 | 409 | 0 | -1353 | 0 | 0 | 0 | 2492 | 16 | Low-Income | Not Yet Available | 1 | 1
RES-ASHP-SH-430-04 | Current | New in TRM Version 10.0 | Residential | Air Source Heat Pump | No electrical panel upgrade, without Central A/C | Natural Replacement | space heating | Air Source Heat Pump - 4A North Switchover Temp -4°C (24.8°F) | Min. HSPF2 Region V: 6.6 Min. SEER: 15.2 Min. Heating Rated Capacity at 8.3°C (47°F) Btu/hr: 12,000 min. | Existing or New A/C with Existing Furnace | Add cooling or replace existing A/C unit with new one with existing furnace. A/C unit COP 2.72 Furnace AFUE 90% |  | kBtu/hr | TRM Version 10.0 | 2026-03-19 | 0 | 391 | 0 | -1286 | 0 | 0 | 0 | 1088 | 16 | Low-Income | Not Yet Available | 1 | 1
RES-ASHP-SH-431-04 | Current | New in TRM Version 10.0 | Residential | Air Source Heat Pump | Electrical panel upgrade required, without Central A/C | Natural Replacement | space heating | Air Source Heat Pump - 4A North Switchover Temp -4°C (24.8°F) | Min. HSPF2 Region V: 6.6 Min. SEER: 15.2 Min. Heating Rated Capacity at 8.3°C (47°F) Btu/hr: 12,000 min. | Existing or New A/C with Existing Furnace | Add cooling or replace existing A/C unit with new one with existing furnace. A/C unit COP 2.72 Furnace AFUE 90% |  | kBtu/hr | TRM Version 10.0 | 2026-03-19 | 0 | 391 | 0 | -1286 | 0 | 0 | 0 | 2492 | 16 | Low-Income | Not Yet Available | 1 | 1
RES-ASHP-SH-432-04 | Current | New in TRM Version 10.0 | Residential | Air Source Heat Pump | No electrical panel upgrade, without Central A/C | Natural Replacement | space heating | Air Source Heat Pump - 4A North Switchover Temp -3°C (26.6°F) | Min. HSPF2 Region V: 6.6 Min. SEER: 15.2 Min. Heating Rated Capacity at 8.3°C (47°F) Btu/hr: 12,000 min. | Existing or New A/C with Existing Furnace | Add cooling or replace existing A/C unit with new one with existing furnace. A/C unit COP 2.72 Furnace AFUE 90% |  | kBtu/hr | TRM Version 10.0 | 2026-03-19 | 0 | 369 | 0 | -1206 | 0 | 0 | 0 | 1088 | 16 | Low-Income | Not Yet Available | 1 | 1
RES-ASHP-SH-433-04 | Current | New in TRM Version 10.0 | Residential | Air Source Heat Pump | Electrical panel upgrade required, without Central A/C | Natural Replacement | space heating | Air Source Heat Pump - 4A North Switchover Temp -3°C (26.6°F) | Min. HSPF2 Region V: 6.6 Min. SEER: 15.2 Min. Heating Rated Capacity at 8.3°C (47°F) Btu/hr: 12,000 min. | Existing or New A/C with Existing Furnace | Add cooling or replace existing A/C unit with new one with existing furnace. A/C unit COP 2.72 Furnace AFUE 90% |  | kBtu/hr | TRM Version 10.0 | 2026-03-19 | 0 | 369 | 0 | -1206 | 0 | 0 | 0 | 2492 | 16 | Low-Income | Not Yet Available | 1 | 1
RES-ASHP-SH-434-04 | Current | New in TRM Version 10.0 | Residential | Air Source Heat Pump | No electrical panel upgrade, without Central A/C | Natural Replacement | space heating | Air Source Heat Pump - 4A North Switchover Temp -2°C (28.4°F) | Min. HSPF2 Region V: 6.6 Min. SEER: 15.2 Min. Heating Rated Capacity at 8.3°C (47°F) Btu/hr: 12,000 min. | Existing or New A/C with Existing Furnace | Add cooling or replace existing A/C unit with new one with existing furnace. A/C unit COP 2.72 Furnace AFUE 90% |  | kBtu/hr | TRM Version 10.0 | 2026-03-19 | 0 | 332 | 0 | -1072 | 0 | 0 | 0 | 1088 | 16 | Low-Income | Not Yet Available | 1 | 1
RES-ASHP-SH-435-04 | Current | New in TRM Version 10.0 | Residential | Air Source Heat Pump | Electrical panel upgrade required, without Central A/C | Natural Replacement | space heating | Air Source Heat Pump - 4A North Switchover Temp -2°C (28.4°F) | Min. HSPF2 Region V: 6.6 Min. SEER: 15.2 Min. Heating Rated Capacity at 8.3°C (47°F) Btu/hr: 12,000 min. | Existing or New A/C with Existing Furnace | Add cooling or replace existing A/C unit with new one with existing furnace. A/C unit COP 2.72 Furnace AFUE 90% |  | kBtu/hr | TRM Version 10.0 | 2026-03-19 | 0 | 332 | 0 | -1072 | 0 | 0 | 0 | 2492 | 16 | Low-Income | Not Yet Available | 1 | 1
RES-ASHP-SH-436-04 | Current | New in TRM Version 10.0 | Residential | Air Source Heat Pump | No electrical panel upgrade, without Central A/C | Natural Replacement | space heating | Air Source Heat Pump - 4A North Switchover Temp -1°C (30.2°F) | Min. HSPF2 Region V: 6.6 Min. SEER: 15.2 Min. Heating Rated Capacity at 8.3°C (47°F) Btu/hr: 12,000 min. | Existing or New A/C with Existing Furnace | Add cooling or replace existing A/C unit with new one with existing furnace. A/C unit COP 2.72 Furnace AFUE 90% |  | kBtu/hr | TRM Version 10.0 | 2026-03-19 | 0 | 282 | 0 | -896 | 0 | 0 | 0 | 1088 | 16 | Low-Income | Not Yet Available | 1 | 1
RES-ASHP-SH-437-04 | Current | New in TRM Version 10.0 | Residential | Air Source Heat Pump | Electrical panel upgrade required, without Central A/C | Natural Replacement | space heating | Air Source Heat Pump - 4A North Switchover Temp -1°C (30.2°F) | Min. HSPF2 Region V: 6.6 Min. SEER: 15.2 Min. Heating Rated Capacity at 8.3°C (47°F) Btu/hr: 12,000 min. | Existing or New A/C with Existing Furnace | Add cooling or replace existing A/C unit with new one with existing furnace. A/C unit COP 2.72 Furnace AFUE 90% |  | kBtu/hr | TRM Version 10.0 | 2026-03-19 | 0 | 282 | 0 | -896 | 0 | 0 | 0 | 2492 | 16 | Low-Income | Not Yet Available | 1 | 1
RES-ASHP-SH-438-04 | Current | New in TRM Version 10.0 | Residential | Air Source Heat Pump | No electrical panel upgrade, without Central A/C | Natural Replacement | space heating | Air Source Heat Pump - 4A North Switchover Temp 0°C (32°F) | Min. HSPF2 Region V: 6.6 Min. SEER: 15.2 Min. Heating Rated Capacity at 8.3°C (47°F) Btu/hr: 12,000 min. | Existing or New A/C with Existing Furnace | Add cooling or replace existing A/C unit with new one with existing furnace. A/C unit COP 2.72 Furnace AFUE 90% |  | kBtu/hr | TRM Version 10.0 | 2026-03-19 | 0 | 224 | 0 | -699 | 0 | 0 | 0 | 1088 | 16 | Low-Income | Not Yet Available | 1 | 1
RES-ASHP-SH-439-04 | Current | New in TRM Version 10.0 | Residential | Air Source Heat Pump | Electrical panel upgrade required, without Central A/C | Natural Replacement | space heating | Air Source Heat Pump - 4A North Switchover Temp 0°C (32°F) | Min. HSPF2 Region V: 6.6 Min. SEER: 15.2 Min. Heating Rated Capacity at 8.3°C (47°F) Btu/hr: 12,000 min. | Existing or New A/C with Existing Furnace | Add cooling or replace existing A/C unit with new one with existing furnace. A/C unit COP 2.72 Furnace AFUE 90% |  | kBtu/hr | TRM Version 10.0 | 2026-03-19 | 0 | 224 | 0 | -699 | 0 | 0 | 0 | 2492 | 16 | Low-Income | Not Yet Available | 1 | 1
RES-ASHP-SH-440-04 | Current | New in TRM Version 10.0 | Residential | Air Source Heat Pump | No electrical panel upgrade, without Central A/C | Natural Replacement | space heating | Air Source Heat Pump - 4A North Switchover Temp 1°C (33.8°F) | Min. HSPF2 Region V: 6.6 Min. SEER: 15.2 Min. Heating Rated Capacity at 8.3°C (47°F) Btu/hr: 12,000 min. | Existing or New A/C with Existing Furnace | Add cooling or replace existing A/C unit with new one with existing furnace. A/C unit COP 2.72 Furnace AFUE 90% |  | kBtu/hr | TRM Version 10.0 | 2026-03-19 | 0 | 175 | 0 | -529 | 0 | 0 | 0 | 1088 | 16 | Low-Income | Not Yet Available | 1 | 1
RES-ASHP-SH-441-04 | Current | New in TRM Version 10.0 | Residential | Air Source Heat Pump | Electrical panel upgrade required, without Central A/C | Natural Replacement | space heating | Air Source Heat Pump - 4A North Switchover Temp 1°C (33.8°F) | Min. HSPF2 Region V: 6.6 Min. SEER: 15.2 Min. Heating Rated Capacity at 8.3°C (47°F) Btu/hr: 12,000 min. | Existing or New A/C with Existing Furnace | Add cooling or replace existing A/C unit with new one with existing furnace. A/C unit COP 2.72 Furnace AFUE 90% |  | kBtu/hr | TRM Version 10.0 | 2026-03-19 | 0 | 175 | 0 | -529 | 0 | 0 | 0 | 2492 | 16 | Low-Income | Not Yet Available | 1 | 1
RES-ASHP-SH-442-04 | Current | New in TRM Version 10.0 | Residential | Air Source Heat Pump | No electrical panel upgrade, without Central A/C | Natural Replacement | space heating | Air Source Heat Pump - 4A North Switchover Temp 2°C (35.6°F) | Min. HSPF2 Region V: 6.6 Min. SEER: 15.2 Min. Heating Rated Capacity at 8.3°C (47°F) Btu/hr: 12,000 min. | Existing or New A/C with Existing Furnace | Add cooling or replace existing A/C unit with new one with existing furnace. A/C unit COP 2.72 Furnace AFUE 90% |  | kBtu/hr | TRM Version 10.0 | 2026-03-19 | 0 | 141 | 0 | -415 | 0 | 0 | 0 | 1088 | 16 | Low-Income | Not Yet Available | 1 | 1
RES-ASHP-SH-443-04 | Current | New in TRM Version 10.0 | Residential | Air Source Heat Pump | Electrical panel upgrade required, without Central A/C | Natural Replacement | space heating | Air Source Heat Pump - 4A North Switchover Temp 2°C (35.6°F) | Min. HSPF2 Region V: 6.6 Min. SEER: 15.2 Min. Heating Rated Capacity at 8.3°C (47°F) Btu/hr: 12,000 min. | Existing or New A/C with Existing Furnace | Add cooling or replace existing A/C unit with new one with existing furnace. A/C unit COP 2.72 Furnace AFUE 90% |  | kBtu/hr | TRM Version 10.0 | 2026-03-19 | 0 | 141 | 0 | -415 | 0 | 0 | 0 | 2492 | 16 | Low-Income | Not Yet Available | 1 | 1
RES-ASHP-SH-444-04 | Current | New in TRM Version 10.0 | Residential | Air Source Heat Pump | No electrical panel upgrade, without Central A/C | Natural Replacement | space heating | Air Source Heat Pump - 4A North Switchover Temp 3°C (37.4°F) | Min. HSPF2 Region V: 6.6 Min. SEER: 15.2 Min. Heating Rated Capacity at 8.3°C (47°F) Btu/hr: 12,000 min. | Existing or New A/C with Existing Furnace | Add cooling or replace existing A/C unit with new one with existing furnace. A/C unit COP 2.72 Furnace AFUE 90% |  | kBtu/hr | TRM Version 10.0 | 2026-03-19 | 0 | 111 | 0 | -317 | 0 | 0 | 0 | 1088 | 16 | Low-Income | Not Yet Available | 1 | 1
RES-ASHP-SH-445-04 | Current | New in TRM Version 10.0 | Residential | Air Source Heat Pump | Electrical panel upgrade required, without Central A/C | Natural Replacement | space heating | Air Source Heat Pump - 4A North Switchover Temp 3°C (37.4°F) | Min. HSPF2 Region V: 6.6 Min. SEER: 15.2 Min. Heating Rated Capacity at 8.3°C (47°F) Btu/hr: 12,000 min. | Existing or New A/C with Existing Furnace | Add cooling or replace existing A/C unit with new one with existing furnace. A/C unit COP 2.72 Furnace AFUE 90% |  | kBtu/hr | TRM Version 10.0 | 2026-03-19 | 0 | 111 | 0 | -317 | 0 | 0 | 0 | 2492 | 16 | Low-Income | Not Yet Available | 1 | 1
RES-ASHP-SH-446-04 | Current | New in TRM Version 10.0 | Residential | Air Source Heat Pump | No electrical panel upgrade, without Central A/C | Natural Replacement | space heating | Air Source Heat Pump - 4A North Switchover Temp 4°C (39.2°F) | Min. HSPF2 Region V: 6.6 Min. SEER: 15.2 Min. Heating Rated Capacity at 8.3°C (47°F) Btu/hr: 12,000 min. | Existing or New A/C with Existing Furnace | Add cooling or replace existing A/C unit with new one with existing furnace. A/C unit COP 2.72 Furnace AFUE 90% |  | kBtu/hr | TRM Version 10.0 | 2026-03-19 | 0 | 82 | 0 | -217 | 0 | 0 | 0 | 1088 | 16 | Low-Income | Not Yet Available | 1 | 1
RES-ASHP-SH-447-04 | Current | New in TRM Version 10.0 | Residential | Air Source Heat Pump | Electrical panel upgrade required, without Central A/C | Natural Replacement | space heating | Air Source Heat Pump - 4A North Switchover Temp 4°C (39.2°F) | Min. HSPF2 Region V: 6.6 Min. SEER: 15.2 Min. Heating Rated Capacity at 8.3°C (47°F) Btu/hr: 12,000 min. | Existing or New A/C with Existing Furnace | Add cooling or replace existing A/C unit with new one with existing furnace. A/C unit COP 2.72 Furnace AFUE 90% |  | kBtu/hr | TRM Version 10.0 | 2026-03-19 | 0 | 82 | 0 | -217 | 0 | 0 | 0 | 2492 | 16 | Low-Income | Not Yet Available | 1 | 1
RES-ASHP-SH-448-04 | Current | New in TRM Version 10.0 | Residential | Air Source Heat Pump | No electrical panel upgrade, without Central A/C | Natural Replacement | space heating | Air Source Heat Pump - 4A North Switchover Temp 5°C (41.0°F) | Min. HSPF2 Region V: 6.6 Min. SEER: 15.2 Min. Heating Rated Capacity at 8.3°C (47°F) Btu/hr: 12,000 min. | Existing or New A/C with Existing Furnace | Add cooling or replace existing A/C unit with new one with existing furnace. A/C unit COP 2.72 Furnace AFUE 90% |  | kBtu/hr | TRM Version 10.0 | 2026-03-19 | 0 | 60 | 0 | -146 | 0 | 0 | 0 | 1088 | 16 | Low-Income | Not Yet Available | 1 | 1
RES-ASHP-SH-449-04 | Current | New in TRM Version 10.0 | Residential | Air Source Heat Pump | Electrical panel upgrade required, without Central A/C | Natural Replacement | space heating | Air Source Heat Pump - 4A North Switchover Temp 5°C (41.0°F) | Min. HSPF2 Region V: 6.6 Min. SEER: 15.2 Min. Heating Rated Capacity at 8.3°C (47°F) Btu/hr: 12,000 min. | Existing or New A/C with Existing Furnace | Add cooling or replace existing A/C unit with new one with existing furnace. A/C unit COP 2.72 Furnace AFUE 90% |  | kBtu/hr | TRM Version 10.0 | 2026-03-19 | 0 | 60 | 0 | -146 | 0 | 0 | 0 | 2492 | 16 | Low-Income | Not Yet Available | 1 | 1
RES-ASHP-SH-450-04 | Current | New in TRM Version 10.0 | Residential | Air Source Heat Pump | No electrical panel upgrade, without Central A/C | Natural Replacement | space heating | Air Source Heat Pump - 4A North Switchover Temp 6°C (42.8°F) | Min. HSPF2 Region V: 6.6 Min. SEER: 15.2 Min. Heating Rated Capacity at 8.3°C (47°F) Btu/hr: 12,000 min. | Existing or New A/C with Existing Furnace | Add cooling or replace existing A/C unit with new one with existing furnace. A/C unit COP 2.72 Furnace AFUE 90% |  | kBtu/hr | TRM Version 10.0 | 2026-03-19 | 0 | 40 | 0 | -81 | 0 | 0 | 0 | 1088 | 16 | Low-Income | Not Yet Available | 1 | 1
RES-ASHP-SH-451-04 | Current | New in TRM Version 10.0 | Residential | Air Source Heat Pump | Electrical panel upgrade required, without Central A/C | Natural Replacement | space heating | Air Source Heat Pump - 4A North Switchover Temp 6°C (42.8°F) | Min. HSPF2 Region V: 6.6 Min. SEER: 15.2 Min. Heating Rated Capacity at 8.3°C (47°F) Btu/hr: 12,000 min. | Existing or New A/C with Existing Furnace | Add cooling or replace existing A/C unit with new one with existing furnace. A/C unit COP 2.72 Furnace AFUE 90% |  | kBtu/hr | TRM Version 10.0 | 2026-03-19 | 0 | 40 | 0 | -81 | 0 | 0 | 0 | 2492 | 16 | Low-Income | Not Yet Available | 1 | 1
RES-ASHP-SH-452-04 | Current | New in TRM Version 10.0 | Residential | Air Source Heat Pump | No electrical panel upgrade, without Central A/C | Natural Replacement | space heating | Air Source Heat Pump - 4A North Switchover Temp 7°C (44.6°F) | Min. HSPF2 Region V: 6.6 Min. SEER: 15.2 Min. Heating Rated Capacity at 8.3°C (47°F) Btu/hr: 12,000 min. | Existing or New A/C with Existing Furnace | Add cooling or replace existing A/C unit with new one with existing furnace. A/C unit COP 2.72 Furnace AFUE 90% |  | kBtu/hr | TRM Version 10.0 | 2026-03-19 | 0 | 30 | 0 | -45 | 0 | 0 | 0 | 1088 | 16 | Low-Income | Not Yet Available | 1 | 1
RES-ASHP-SH-453-04 | Current | New in TRM Version 10.0 | Residential | Air Source Heat Pump | Electrical panel upgrade required, without Central A/C | Natural Replacement | space heating | Air Source Heat Pump - 4A North Switchover Temp 7°C (44.6°F) | Min. HSPF2 Region V: 6.6 Min. SEER: 15.2 Min. Heating Rated Capacity at 8.3°C (47°F) Btu/hr: 12,000 min. | Existing or New A/C with Existing Furnace | Add cooling or replace existing A/C unit with new one with existing furnace. A/C unit COP 2.72 Furnace AFUE 90% |  | kBtu/hr | TRM Version 10.0 | 2026-03-19 | 0 | 30 | 0 | -45 | 0 | 0 | 0 | 2492 | 16 | Low-Income | Not Yet Available | 1 | 1
RES-ASHP-SH-454-04 | Current | New in TRM Version 10.0 | Residential | Air Source Heat Pump | No electrical panel upgrade, without Central A/C | Natural Replacement | space heating | Air Source Heat Pump - 4A North Switchover Temp 8°C (46.4°F) | Min. HSPF2 Region V: 6.6 Min. SEER: 15.2 Min. Heating Rated Capacity at 8.3°C (47°F) Btu/hr: 12,000 min. | Existing or New A/C with Existing Furnace | Add cooling or replace existing A/C unit with new one with existing furnace. A/C unit COP 2.72 Furnace AFUE 90% |  | kBtu/hr | TRM Version 10.0 | 2026-03-19 | 0 | 19 | 0 | -12 | 0 | 0 | 0 | 1088 | 16 | Low-Income | Not Yet Available | 1 | 1
RES-ASHP-SH-455-04 | Current | New in TRM Version 10.0 | Residential | Air Source Heat Pump | Electrical panel upgrade required, without Central A/C | Natural Replacement | space heating | Air Source Heat Pump - 4A North Switchover Temp 8°C (46.4°F) | Min. HSPF2 Region V: 6.6 Min. SEER: 15.2 Min. Heating Rated Capacity at 8.3°C (47°F) Btu/hr: 12,000 min. | Existing or New A/C with Existing Furnace | Add cooling or replace existing A/C unit with new one with existing furnace. A/C unit COP 2.72 Furnace AFUE 90% |  | kBtu/hr | TRM Version 10.0 | 2026-03-19 | 0 | 19 | 0 | -12 | 0 | 0 | 0 | 2492 | 16 | Low-Income | Not Yet Available | 1 | 1
RES-ASHP-SH-456-04 | Current | New in TRM Version 10.0 | Residential | Air Source Heat Pump | No electrical panel upgrade, without Central A/C | Natural Replacement | space heating | Air Source Heat Pump - 4A North Switchover Temp 9°C (48.2°F) | Min. HSPF2 Region V: 6.6 Min. SEER: 15.2 Min. Heating Rated Capacity at 8.3°C (47°F) Btu/hr: 12,000 min. | Existing or New A/C with Existing Furnace | Add cooling or replace existing A/C unit with new one with existing furnace. A/C unit COP 2.72 Furnace AFUE 90% |  | kBtu/hr | TRM Version 10.0 | 2026-03-19 | 0 | 12 | 0 | 12 | 0 | 0 | 0 | 1088 | 16 | Low-Income | Not Yet Available | 1 | 1
RES-ASHP-SH-457-04 | Current | New in TRM Version 10.0 | Residential | Air Source Heat Pump | Electrical panel upgrade required, without Central A/C | Natural Replacement | space heating | Air Source Heat Pump - 4A North Switchover Temp 9°C (48.2°F) | Min. HSPF2 Region V: 6.6 Min. SEER: 15.2 Min. Heating Rated Capacity at 8.3°C (47°F) Btu/hr: 12,000 min. | Existing or New A/C with Existing Furnace | Add cooling or replace existing A/C unit with new one with existing furnace. A/C unit COP 2.72 Furnace AFUE 90% |  | kBtu/hr | TRM Version 10.0 | 2026-03-19 | 0 | 12 | 0 | 12 | 0 | 0 | 0 | 2492 | 16 | Low-Income | Not Yet Available | 1 | 1
RES-ASHP-SH-458-04 | Current | New in TRM Version 10.0 | Residential | Air Source Heat Pump | No electrical panel upgrade, without Central A/C | Natural Replacement | space heating | Air Source Heat Pump - 4A North Switchover Temp 10°C (50.0°F) | Min. HSPF2 Region V: 6.6 Min. SEER: 15.2 Min. Heating Rated Capacity at 8.3°C (47°F) Btu/hr: 12,000 min. | Existing or New A/C with Existing Furnace | Add cooling or replace existing A/C unit with new one with existing furnace. A/C unit COP 2.72 Furnace AFUE 90% |  | kBtu/hr | TRM Version 10.0 | 2026-03-19 | 0 | 8 | 0 | 28 | 0 | 0 | 0 | 1088 | 16 | Low-Income | Not Yet Available | 1 | 1
RES-ASHP-SH-459-04 | Current | New in TRM Version 10.0 | Residential | Air Source Heat Pump | Electrical panel upgrade required, without Central A/C | Natural Replacement | space heating | Air Source Heat Pump - 4A North Switchover Temp 10°C (50.0°F) | Min. HSPF2 Region V: 6.6 Min. SEER: 15.2 Min. Heating Rated Capacity at 8.3°C (47°F) Btu/hr: 12,000 min. | Existing or New A/C with Existing Furnace | Add cooling or replace existing A/C unit with new one with existing furnace. A/C unit COP 2.72 Furnace AFUE 90% |  | kBtu/hr | TRM Version 10.0 | 2026-03-19 | 0 | 8 | 0 | 28 | 0 | 0 | 0 | 2492 | 16 | Low-Income | Not Yet Available | 1 | 1
RES-ASHP-SH-460-04 | Current | New in TRM Version 10.0 | Residential | Air Source Heat Pump | No electrical panel upgrade, without Central A/C | Natural Replacement | space heating | Air Source Heat Pump - 4B North Automatic Switchover | Min. HSPF2 Region V: 6.6 Min. SEER: 15.2 Min. Heating Rated Capacity at 8.3°C (47°F) Btu/hr: 12,000 min. | New A/C with Existing Furnace | New AC and existing furnace or new AC and new furnace. A/C unit COP 2.72, Furnace AFUE 90% or Furnace AFUE 95% |  | kBtu/hr | TRM Version 10.0 | 2026-03-19 | 0 | 591 | 0 | -2065 | 0 | 0 | 0 | 1088 | 16 | Low-Income | Not Yet Available | 1 | 1
RES-ASHP-SH-461-04 | Current | New in TRM Version 10.0 | Residential | Air Source Heat Pump | Electrical panel upgrade required, without Central A/C | Natural Replacement | space heating | Air Source Heat Pump - 4B North Automatic Switchover | Min. HSPF2 Region V: 6.6 Min. SEER: 15.2 Min. Heating Rated Capacity at 8.3°C (47°F) Btu/hr: 12,000 min. | New A/C with Existing Furnace | New AC and existing furnace or new AC and new furnace. A/C unit COP 2.72, Furnace AFUE 90% or Furnace AFUE 95% |  | kBtu/hr | TRM Version 10.0 | 2026-03-19 | 0 | 591 | 0 | -2065 | 0 | 0 | 0 | 2492 | 16 | Low-Income | Not Yet Available | 1 | 1
RES-ASHP-SH-462-04 | Current | New in TRM Version 10.0 | Residential | Air Source Heat Pump | No electrical panel upgrade, without Central A/C | Natural Replacement | space heating | Air Source Heat Pump - 4B North Switchover Temp -8.3°C (17°F) | Min. HSPF2 Region V: 6.6 Min. SEER: 15.2 Min. Heating Rated Capacity at 8.3°C (47°F) Btu/hr: 12,000 min. | New A/C with Existing Furnace | New AC and existing furnace or new AC and new furnace. A/C unit COP 2.72, Furnace AFUE 90% or Furnace AFUE 95% |  | kBtu/hr | TRM Version 10.0 | 2026-03-19 | 0 | 579 | 0 | -2013 | 0 | 0 | 0 | 1088 | 16 | Low-Income | Not Yet Available | 1 | 1
RES-ASHP-SH-463-04 | Current | New in TRM Version 10.0 | Residential | Air Source Heat Pump | Electrical panel upgrade required, without Central A/C | Natural Replacement | space heating | Air Source Heat Pump - 4B North Switchover Temp -8.3°C (17°F) | Min. HSPF2 Region V: 6.6 Min. SEER: 15.2 Min. Heating Rated Capacity at 8.3°C (47°F) Btu/hr: 12,000 min. | New A/C with Existing Furnace | New AC and existing furnace or new AC and new furnace. A/C unit COP 2.72, Furnace AFUE 90% or Furnace AFUE 95% |  | kBtu/hr | TRM Version 10.0 | 2026-03-19 | 0 | 579 | 0 | -2013 | 0 | 0 | 0 | 2492 | 16 | Low-Income | Not Yet Available | 1 | 1
RES-ASHP-SH-464-04 | Current | New in TRM Version 10.0 | Residential | Air Source Heat Pump | No electrical panel upgrade, without Central A/C | Natural Replacement | space heating | Air Source Heat Pump - 4B North Switchover Temp -7°C (19.4°F) | Min. HSPF2 Region V: 6.6 Min. SEER: 15.2 Min. Heating Rated Capacity at 8.3°C (47°F) Btu/hr: 12,000 min. | New A/C with Existing Furnace | New AC and existing furnace or new AC and new furnace. A/C unit COP 2.72, Furnace AFUE 90% or Furnace AFUE 95% |  | kBtu/hr | TRM Version 10.0 | 2026-03-19 | 0 | 558 | 0 | -1932 | 0 | 0 | 0 | 1088 | 16 | Low-Income | Not Yet Available | 1 | 1
RES-ASHP-SH-465-04 | Current | New in TRM Version 10.0 | Residential | Air Source Heat Pump | Electrical panel upgrade required, without Central A/C | Natural Replacement | space heating | Air Source Heat Pump - 4B North Switchover Temp -7°C (19.4°F) | Min. HSPF2 Region V: 6.6 Min. SEER: 15.2 Min. Heating Rated Capacity at 8.3°C (47°F) Btu/hr: 12,000 min. | New A/C with Existing Furnace | New AC and existing furnace or new AC and new furnace. A/C unit COP 2.72, Furnace AFUE 90% or Furnace AFUE 95% |  | kBtu/hr | TRM Version 10.0 | 2026-03-19 | 0 | 558 | 0 | -1932 | 0 | 0 | 0 | 2492 | 16 | Low-Income | Not Yet Available | 1 | 1
RES-ASHP-SH-466-04 | Current | New in TRM Version 10.0 | Residential | Air Source Heat Pump | No electrical panel upgrade, without Central A/C | Natural Replacement | space heating | Air Source Heat Pump - 4B North Switchover Temp -6°C (21.2°F) | Min. HSPF2 Region V: 6.6 Min. SEER: 15.2 Min. Heating Rated Capacity at 8.3°C (47°F) Btu/hr: 12,000 min. | New A/C with Existing Furnace | New AC and existing furnace or new AC and new furnace. A/C unit COP 2.72, Furnace AFUE 90% or Furnace AFUE 95% |  | kBtu/hr | TRM Version 10.0 | 2026-03-19 | 0 | 534 | 0 | -1838 | 0 | 0 | 0 | 1088 | 16 | Low-Income | Not Yet Available | 1 | 1
RES-ASHP-SH-467-04 | Current | New in TRM Version 10.0 | Residential | Air Source Heat Pump | Electrical panel upgrade required, without Central A/C | Natural Replacement | space heating | Air Source Heat Pump - 4B North Switchover Temp -6°C (21.2°F) | Min. HSPF2 Region V: 6.6 Min. SEER: 15.2 Min. Heating Rated Capacity at 8.3°C (47°F) Btu/hr: 12,000 min. | New A/C with Existing Furnace | New AC and existing furnace or new AC and new furnace. A/C unit COP 2.72, Furnace AFUE 90% or Furnace AFUE 95% |  | kBtu/hr | TRM Version 10.0 | 2026-03-19 | 0 | 534 | 0 | -1838 | 0 | 0 | 0 | 2492 | 16 | Low-Income | Not Yet Available | 1 | 1
RES-ASHP-SH-468-04 | Current | New in TRM Version 10.0 | Residential | Air Source Heat Pump | No electrical panel upgrade, without Central A/C | Natural Replacement | space heating | Air Source Heat Pump - 4B North Switchover Temp -5°C (23.0°F) | Min. HSPF2 Region V: 6.6 Min. SEER: 15.2 Min. Heating Rated Capacity at 8.3°C (47°F) Btu/hr: 12,000 min. | New A/C with Existing Furnace | New AC and existing furnace or new AC and new furnace. A/C unit COP 2.72, Furnace AFUE 90% or Furnace AFUE 95% |  | kBtu/hr | TRM Version 10.0 | 2026-03-19 | 0 | 501 | 0 | -1714 | 0 | 0 | 0 | 1088 | 16 | Low-Income | Not Yet Available | 1 | 1
RES-ASHP-SH-469-04 | Current | New in TRM Version 10.0 | Residential | Air Source Heat Pump | Electrical panel upgrade required, without Central A/C | Natural Replacement | space heating | Air Source Heat Pump - 4B North Switchover Temp -5°C (23.0°F) | Min. HSPF2 Region V: 6.6 Min. SEER: 15.2 Min. Heating Rated Capacity at 8.3°C (47°F) Btu/hr: 12,000 min. | New A/C with Existing Furnace | New AC and existing furnace or new AC and new furnace. A/C unit COP 2.72, Furnace AFUE 90% or Furnace AFUE 95% |  | kBtu/hr | TRM Version 10.0 | 2026-03-19 | 0 | 501 | 0 | -1714 | 0 | 0 | 0 | 2492 | 16 | Low-Income | Not Yet Available | 1 | 1
RES-ASHP-SH-470-04 | Current | New in TRM Version 10.0 | Residential | Air Source Heat Pump | No electrical panel upgrade, without Central A/C | Natural Replacement | space heating | Air Source Heat Pump - 4B North Switchover Temp -4°C (24.8°F) | Min. HSPF2 Region V: 6.6 Min. SEER: 15.2 Min. Heating Rated Capacity at 8.3°C (47°F) Btu/hr: 12,000 min. | New A/C with Existing Furnace | New AC and existing furnace or new AC and new furnace. A/C unit COP 2.72, Furnace AFUE 90% or Furnace AFUE 95% |  | kBtu/hr | TRM Version 10.0 | 2026-03-19 | 0 | 451 | 0 | -1533 | 0 | 0 | 0 | 1088 | 16 | Low-Income | Not Yet Available | 1 | 1
RES-ASHP-SH-471-04 | Current | New in TRM Version 10.0 | Residential | Air Source Heat Pump | Electrical panel upgrade required, without Central A/C | Natural Replacement | space heating | Air Source Heat Pump - 4B North Switchover Temp -4°C (24.8°F) | Min. HSPF2 Region V: 6.6 Min. SEER: 15.2 Min. Heating Rated Capacity at 8.3°C (47°F) Btu/hr: 12,000 min. | New A/C with Existing Furnace | New AC and existing furnace or new AC and new furnace. A/C unit COP 2.72, Furnace AFUE 90% or Furnace AFUE 95% |  | kBtu/hr | TRM Version 10.0 | 2026-03-19 | 0 | 451 | 0 | -1533 | 0 | 0 | 0 | 2492 | 16 | Low-Income | Not Yet Available | 1 | 1
RES-ASHP-SH-472-04 | Current | New in TRM Version 10.0 | Residential | Air Source Heat Pump | No electrical panel upgrade, without Central A/C | Natural Replacement | space heating | Air Source Heat Pump - 4B North Switchover Temp -3°C (26.6°F) | Min. HSPF2 Region V: 6.6 Min. SEER: 15.2 Min. Heating Rated Capacity at 8.3°C (47°F) Btu/hr: 12,000 min. | New A/C with Existing Furnace | New AC and existing furnace or new AC and new furnace. A/C unit COP 2.72, Furnace AFUE 90% or Furnace AFUE 95% |  | kBtu/hr | TRM Version 10.0 | 2026-03-19 | 0 | 407 | 0 | -1374 | 0 | 0 | 0 | 1088 | 16 | Low-Income | Not Yet Available | 1 | 1
RES-ASHP-SH-473-04 | Current | New in TRM Version 10.0 | Residential | Air Source Heat Pump | Electrical panel upgrade required, without Central A/C | Natural Replacement | space heating | Air Source Heat Pump - 4B North Switchover Temp -3°C (26.6°F) | Min. HSPF2 Region V: 6.6 Min. SEER: 15.2 Min. Heating Rated Capacity at 8.3°C (47°F) Btu/hr: 12,000 min. | New A/C with Existing Furnace | New AC and existing furnace or new AC and new furnace. A/C unit COP 2.72, Furnace AFUE 90% or Furnace AFUE 95% |  | kBtu/hr | TRM Version 10.0 | 2026-03-19 | 0 | 407 | 0 | -1374 | 0 | 0 | 0 | 2492 | 16 | Low-Income | Not Yet Available | 1 | 1
RES-ASHP-SH-474-04 | Current | New in TRM Version 10.0 | Residential | Air Source Heat Pump | No electrical panel upgrade, without Central A/C | Natural Replacement | space heating | Air Source Heat Pump - 4B North Switchover Temp -2°C (28.4°F) | Min. HSPF2 Region V: 6.6 Min. SEER: 15.2 Min. Heating Rated Capacity at 8.3°C (47°F) Btu/hr: 12,000 min. | New A/C with Existing Furnace | New AC and existing furnace or new AC and new furnace. A/C unit COP 2.72, Furnace AFUE 90% or Furnace AFUE 95% |  | kBtu/hr | TRM Version 10.0 | 2026-03-19 | 0 | 355 | 0 | -1189 | 0 | 0 | 0 | 1088 | 16 | Low-Income | Not Yet Available | 1 | 1
RES-ASHP-SH-475-04 | Current | New in TRM Version 10.0 | Residential | Air Source Heat Pump | Electrical panel upgrade required, without Central A/C | Natural Replacement | space heating | Air Source Heat Pump - 4B North Switchover Temp -2°C (28.4°F) | Min. HSPF2 Region V: 6.6 Min. SEER: 15.2 Min. Heating Rated Capacity at 8.3°C (47°F) Btu/hr: 12,000 min. | New A/C with Existing Furnace | New AC and existing furnace or new AC and new furnace. A/C unit COP 2.72, Furnace AFUE 90% or Furnace AFUE 95% |  | kBtu/hr | TRM Version 10.0 | 2026-03-19 | 0 | 355 | 0 | -1189 | 0 | 0 | 0 | 2492 | 16 | Low-Income | Not Yet Available | 1 | 1
RES-ASHP-SH-476-04 | Current | New in TRM Version 10.0 | Residential | Air Source Heat Pump | No electrical panel upgrade, without Central A/C | Natural Replacement | space heating | Air Source Heat Pump - 4B North Switchover Temp -1°C (30.2°F) | Min. HSPF2 Region V: 6.6 Min. SEER: 15.2 Min. Heating Rated Capacity at 8.3°C (47°F) Btu/hr: 12,000 min. | New A/C with Existing Furnace | New AC and existing furnace or new AC and new furnace. A/C unit COP 2.72, Furnace AFUE 90% or Furnace AFUE 95% |  | kBtu/hr | TRM Version 10.0 | 2026-03-19 | 0 | 295 | 0 | -979 | 0 | 0 | 0 | 1088 | 16 | Low-Income | Not Yet Available | 1 | 1
RES-ASHP-SH-477-04 | Current | New in TRM Version 10.0 | Residential | Air Source Heat Pump | Electrical panel upgrade required, without Central A/C | Natural Replacement | space heating | Air Source Heat Pump - 4B North Switchover Temp -1°C (30.2°F) | Min. HSPF2 Region V: 6.6 Min. SEER: 15.2 Min. Heating Rated Capacity at 8.3°C (47°F) Btu/hr: 12,000 min. | New A/C with Existing Furnace | New AC and existing furnace or new AC and new furnace. A/C unit COP 2.72, Furnace AFUE 90% or Furnace AFUE 95% |  | kBtu/hr | TRM Version 10.0 | 2026-03-19 | 0 | 295 | 0 | -979 | 0 | 0 | 0 | 2492 | 16 | Low-Income | Not Yet Available | 1 | 1
RES-ASHP-SH-478-04 | Current | New in TRM Version 10.0 | Residential | Air Source Heat Pump | No electrical panel upgrade, without Central A/C | Natural Replacement | space heating | Air Source Heat Pump - 4B North Switchover Temp 0°C (32°F) | Min. HSPF2 Region V: 6.6 Min. SEER: 15.2 Min. Heating Rated Capacity at 8.3°C (47°F) Btu/hr: 12,000 min. | New A/C with Existing Furnace | New AC and existing furnace or new AC and new furnace. A/C unit COP 2.72, Furnace AFUE 90% or Furnace AFUE 95% |  | kBtu/hr | TRM Version 10.0 | 2026-03-19 | 0 | 228 | 0 | -747 | 0 | 0 | 0 | 1088 | 16 | Low-Income | Not Yet Available | 1 | 1
RES-ASHP-SH-479-04 | Current | New in TRM Version 10.0 | Residential | Air Source Heat Pump | Electrical panel upgrade required, without Central A/C | Natural Replacement | space heating | Air Source Heat Pump - 4B North Switchover Temp 0°C (32°F) | Min. HSPF2 Region V: 6.6 Min. SEER: 15.2 Min. Heating Rated Capacity at 8.3°C (47°F) Btu/hr: 12,000 min. | New A/C with Existing Furnace | New AC and existing furnace or new AC and new furnace. A/C unit COP 2.72, Furnace AFUE 90% or Furnace AFUE 95% |  | kBtu/hr | TRM Version 10.0 | 2026-03-19 | 0 | 228 | 0 | -747 | 0 | 0 | 0 | 2492 | 16 | Low-Income | Not Yet Available | 1 | 1
RES-ASHP-SH-480-04 | Current | New in TRM Version 10.0 | Residential | Air Source Heat Pump | No electrical panel upgrade, without Central A/C | Natural Replacement | space heating | Air Source Heat Pump - 4B North Switchover Temp 1°C (33.8°F) | Min. HSPF2 Region V: 6.6 Min. SEER: 15.2 Min. Heating Rated Capacity at 8.3°C (47°F) Btu/hr: 12,000 min. | New A/C with Existing Furnace | New AC and existing furnace or new AC and new furnace. A/C unit COP 2.72, Furnace AFUE 90% or Furnace AFUE 95% |  | kBtu/hr | TRM Version 10.0 | 2026-03-19 | 0 | 173 | 0 | -561 | 0 | 0 | 0 | 1088 | 16 | Low-Income | Not Yet Available | 1 | 1
RES-ASHP-SH-481-04 | Current | New in TRM Version 10.0 | Residential | Air Source Heat Pump | Electrical panel upgrade required, without Central A/C | Natural Replacement | space heating | Air Source Heat Pump - 4B North Switchover Temp 1°C (33.8°F) | Min. HSPF2 Region V: 6.6 Min. SEER: 15.2 Min. Heating Rated Capacity at 8.3°C (47°F) Btu/hr: 12,000 min. | New A/C with Existing Furnace | New AC and existing furnace or new AC and new furnace. A/C unit COP 2.72, Furnace AFUE 90% or Furnace AFUE 95% |  | kBtu/hr | TRM Version 10.0 | 2026-03-19 | 0 | 173 | 0 | -561 | 0 | 0 | 0 | 2492 | 16 | Low-Income | Not Yet Available | 1 | 1
RES-ASHP-SH-482-04 | Current | New in TRM Version 10.0 | Residential | Air Source Heat Pump | No electrical panel upgrade, without Central A/C | Natural Replacement | space heating | Air Source Heat Pump - 4B North Switchover Temp 2°C (35.6°F) | Min. HSPF2 Region V: 6.6 Min. SEER: 15.2 Min. Heating Rated Capacity at 8.3°C (47°F) Btu/hr: 12,000 min. | New A/C with Existing Furnace | New AC and existing furnace or new AC and new furnace. A/C unit COP 2.72, Furnace AFUE 90% or Furnace AFUE 95% |  | kBtu/hr | TRM Version 10.0 | 2026-03-19 | 0 | 139 | 0 | -443 | 0 | 0 | 0 | 1088 | 16 | Low-Income | Not Yet Available | 1 | 1
RES-ASHP-SH-483-04 | Current | New in TRM Version 10.0 | Residential | Air Source Heat Pump | Electrical panel upgrade required, without Central A/C | Natural Replacement | space heating | Air Source Heat Pump - 4B North Switchover Temp 2°C (35.6°F) | Min. HSPF2 Region V: 6.6 Min. SEER: 15.2 Min. Heating Rated Capacity at 8.3°C (47°F) Btu/hr: 12,000 min. | New A/C with Existing Furnace | New AC and existing furnace or new AC and new furnace. A/C unit COP 2.72, Furnace AFUE 90% or Furnace AFUE 95% |  | kBtu/hr | TRM Version 10.0 | 2026-03-19 | 0 | 139 | 0 | -443 | 0 | 0 | 0 | 2492 | 16 | Low-Income | Not Yet Available | 1 | 1
RES-ASHP-SH-484-04 | Current | New in TRM Version 10.0 | Residential | Air Source Heat Pump | No electrical panel upgrade, without Central A/C | Natural Replacement | space heating | Air Source Heat Pump - 4B North Switchover Temp 3°C (37.4°F) | Min. HSPF2 Region V: 6.6 Min. SEER: 15.2 Min. Heating Rated Capacity at 8.3°C (47°F) Btu/hr: 12,000 min. | New A/C with Existing Furnace | New AC and existing furnace or new AC and new furnace. A/C unit COP 2.72, Furnace AFUE 90% or Furnace AFUE 95% |  | kBtu/hr | TRM Version 10.0 | 2026-03-19 | 0 | 110 | 0 | -343 | 0 | 0 | 0 | 1088 | 16 | Low-Income | Not Yet Available | 1 | 1
RES-ASHP-SH-485-04 | Current | New in TRM Version 10.0 | Residential | Air Source Heat Pump | Electrical panel upgrade required, without Central A/C | Natural Replacement | space heating | Air Source Heat Pump - 4B North Switchover Temp 3°C (37.4°F) | Min. HSPF2 Region V: 6.6 Min. SEER: 15.2 Min. Heating Rated Capacity at 8.3°C (47°F) Btu/hr: 12,000 min. | New A/C with Existing Furnace | New AC and existing furnace or new AC and new furnace. A/C unit COP 2.72, Furnace AFUE 90% or Furnace AFUE 95% |  | kBtu/hr | TRM Version 10.0 | 2026-03-19 | 0 | 110 | 0 | -343 | 0 | 0 | 0 | 2492 | 16 | Low-Income | Not Yet Available | 1 | 1
RES-ASHP-SH-486-04 | Current | New in TRM Version 10.0 | Residential | Air Source Heat Pump | No electrical panel upgrade, without Central A/C | Natural Replacement | space heating | Air Source Heat Pump - 4B North Switchover Temp 4°C (39.2°F) | Min. HSPF2 Region V: 6.6 Min. SEER: 15.2 Min. Heating Rated Capacity at 8.3°C (47°F) Btu/hr: 12,000 min. | New A/C with Existing Furnace | New AC and existing furnace or new AC and new furnace. A/C unit COP 2.72, Furnace AFUE 90% or Furnace AFUE 95% |  | kBtu/hr | TRM Version 10.0 | 2026-03-19 | 0 | 80 | 0 | -243 | 0 | 0 | 0 | 1088 | 16 | Low-Income | Not Yet Available | 1 | 1
RES-ASHP-SH-487-04 | Current | New in TRM Version 10.0 | Residential | Air Source Heat Pump | Electrical panel upgrade required, without Central A/C | Natural Replacement | space heating | Air Source Heat Pump - 4B North Switchover Temp 4°C (39.2°F) | Min. HSPF2 Region V: 6.6 Min. SEER: 15.2 Min. Heating Rated Capacity at 8.3°C (47°F) Btu/hr: 12,000 min. | New A/C with Existing Furnace | New AC and existing furnace or new AC and new furnace. A/C unit COP 2.72, Furnace AFUE 90% or Furnace AFUE 95% |  | kBtu/hr | TRM Version 10.0 | 2026-03-19 | 0 | 80 | 0 | -243 | 0 | 0 | 0 | 2492 | 16 | Low-Income | Not Yet Available | 1 | 1
RES-ASHP-SH-488-04 | Current | New in TRM Version 10.0 | Residential | Air Source Heat Pump | No electrical panel upgrade, without Central A/C | Natural Replacement | space heating | Air Source Heat Pump - 4B North Switchover Temp 5°C (41.0°F) | Min. HSPF2 Region V: 6.6 Min. SEER: 15.2 Min. Heating Rated Capacity at 8.3°C (47°F) Btu/hr: 12,000 min. | New A/C with Existing Furnace | New AC and existing furnace or new AC and new furnace. A/C unit COP 2.72, Furnace AFUE 90% or Furnace AFUE 95% |  | kBtu/hr | TRM Version 10.0 | 2026-03-19 | 0 | 59 | 0 | -170 | 0 | 0 | 0 | 1088 | 16 | Low-Income | Not Yet Available | 1 | 1
RES-ASHP-SH-489-04 | Current | New in TRM Version 10.0 | Residential | Air Source Heat Pump | Electrical panel upgrade required, without Central A/C | Natural Replacement | space heating | Air Source Heat Pump - 4B North Switchover Temp 5°C (41.0°F) | Min. HSPF2 Region V: 6.6 Min. SEER: 15.2 Min. Heating Rated Capacity at 8.3°C (47°F) Btu/hr: 12,000 min. | New A/C with Existing Furnace | New AC and existing furnace or new AC and new furnace. A/C unit COP 2.72, Furnace AFUE 90% or Furnace AFUE 95% |  | kBtu/hr | TRM Version 10.0 | 2026-03-19 | 0 | 59 | 0 | -170 | 0 | 0 | 0 | 2492 | 16 | Low-Income | Not Yet Available | 1 | 1
RES-ASHP-SH-490-04 | Current | New in TRM Version 10.0 | Residential | Air Source Heat Pump | No electrical panel upgrade, without Central A/C | Natural Replacement | space heating | Air Source Heat Pump - 4B North Switchover Temp 6°C (42.8°F) | Min. HSPF2 Region V: 6.6 Min. SEER: 15.2 Min. Heating Rated Capacity at 8.3°C (47°F) Btu/hr: 12,000 min. | New A/C with Existing Furnace | New AC and existing furnace or new AC and new furnace. A/C unit COP 2.72, Furnace AFUE 90% or Furnace AFUE 95% |  | kBtu/hr | TRM Version 10.0 | 2026-03-19 | 0 | 40 | 0 | -103 | 0 | 0 | 0 | 1088 | 16 | Low-Income | Not Yet Available | 1 | 1
RES-ASHP-SH-491-04 | Current | New in TRM Version 10.0 | Residential | Air Source Heat Pump | Electrical panel upgrade required, without Central A/C | Natural Replacement | space heating | Air Source Heat Pump - 4B North Switchover Temp 6°C (42.8°F) | Min. HSPF2 Region V: 6.6 Min. SEER: 15.2 Min. Heating Rated Capacity at 8.3°C (47°F) Btu/hr: 12,000 min. | New A/C with Existing Furnace | New AC and existing furnace or new AC and new furnace. A/C unit COP 2.72, Furnace AFUE 90% or Furnace AFUE 95% |  | kBtu/hr | TRM Version 10.0 | 2026-03-19 | 0 | 40 | 0 | -103 | 0 | 0 | 0 | 2492 | 16 | Low-Income | Not Yet Available | 1 | 1
RES-ASHP-SH-492-04 | Current | New in TRM Version 10.0 | Residential | Air Source Heat Pump | No electrical panel upgrade, without Central A/C | Natural Replacement | space heating | Air Source Heat Pump - 4B North Switchover Temp 7°C (44.6°F) | Min. HSPF2 Region V: 6.6 Min. SEER: 15.2 Min. Heating Rated Capacity at 8.3°C (47°F) Btu/hr: 12,000 min. | New A/C with Existing Furnace | New AC and existing furnace or new AC and new furnace. A/C unit COP 2.72, Furnace AFUE 90% or Furnace AFUE 95% |  | kBtu/hr | TRM Version 10.0 | 2026-03-19 | 0 | 29 | 0 | -66 | 0 | 0 | 0 | 1088 | 16 | Low-Income | Not Yet Available | 1 | 1
RES-ASHP-SH-493-04 | Current | New in TRM Version 10.0 | Residential | Air Source Heat Pump | Electrical panel upgrade required, without Central A/C | Natural Replacement | space heating | Air Source Heat Pump - 4B North Switchover Temp 7°C (44.6°F) | Min. HSPF2 Region V: 6.6 Min. SEER: 15.2 Min. Heating Rated Capacity at 8.3°C (47°F) Btu/hr: 12,000 min. | New A/C with Existing Furnace | New AC and existing furnace or new AC and new furnace. A/C unit COP 2.72, Furnace AFUE 90% or Furnace AFUE 95% |  | kBtu/hr | TRM Version 10.0 | 2026-03-19 | 0 | 29 | 0 | -66 | 0 | 0 | 0 | 2492 | 16 | Low-Income | Not Yet Available | 1 | 1
RES-ASHP-SH-494-04 | Current | New in TRM Version 10.0 | Residential | Air Source Heat Pump | No electrical panel upgrade, without Central A/C | Natural Replacement | space heating | Air Source Heat Pump - 4B North Switchover Temp 8°C (46.4°F) | Min. HSPF2 Region V: 6.6 Min. SEER: 15.2 Min. Heating Rated Capacity at 8.3°C (47°F) Btu/hr: 12,000 min. | New A/C with Existing Furnace | New AC and existing furnace or new AC and new furnace. A/C unit COP 2.72, Furnace AFUE 90% or Furnace AFUE 95% |  | kBtu/hr | TRM Version 10.0 | 2026-03-19 | 0 | 19 | 0 | -30 | 0 | 0 | 0 | 1088 | 16 | Low-Income | Not Yet Available | 1 | 1
RES-ASHP-SH-495-04 | Current | New in TRM Version 10.0 | Residential | Air Source Heat Pump | Electrical panel upgrade required, without Central A/C | Natural Replacement | space heating | Air Source Heat Pump - 4B North Switchover Temp 8°C (46.4°F) | Min. HSPF2 Region V: 6.6 Min. SEER: 15.2 Min. Heating Rated Capacity at 8.3°C (47°F) Btu/hr: 12,000 min. | New A/C with Existing Furnace | New AC and existing furnace or new AC and new furnace. A/C unit COP 2.72, Furnace AFUE 90% or Furnace AFUE 95% |  | kBtu/hr | TRM Version 10.0 | 2026-03-19 | 0 | 19 | 0 | -30 | 0 | 0 | 0 | 2492 | 16 | Low-Income | Not Yet Available | 1 | 1
RES-ASHP-SH-496-04 | Current | New in TRM Version 10.0 | Residential | Air Source Heat Pump | No electrical panel upgrade, without Central A/C | Natural Replacement | space heating | Air Source Heat Pump - 4B North Switchover Temp 9°C (48.2°F) | Min. HSPF2 Region V: 6.6 Min. SEER: 15.2 Min. Heating Rated Capacity at 8.3°C (47°F) Btu/hr: 12,000 min. | New A/C with Existing Furnace | New AC and existing furnace or new AC and new furnace. A/C unit COP 2.72, Furnace AFUE 90% or Furnace AFUE 95% |  | kBtu/hr | TRM Version 10.0 | 2026-03-19 | 0 | 12 | 0 | -5 | 0 | 0 | 0 | 1088 | 16 | Low-Income | Not Yet Available | 1 | 1
RES-ASHP-SH-497-04 | Current | New in TRM Version 10.0 | Residential | Air Source Heat Pump | Electrical panel upgrade required, without Central A/C | Natural Replacement | space heating | Air Source Heat Pump - 4B North Switchover Temp 9°C (48.2°F) | Min. HSPF2 Region V: 6.6 Min. SEER: 15.2 Min. Heating Rated Capacity at 8.3°C (47°F) Btu/hr: 12,000 min. | New A/C with Existing Furnace | New AC and existing furnace or new AC and new furnace. A/C unit COP 2.72, Furnace AFUE 90% or Furnace AFUE 95% |  | kBtu/hr | TRM Version 10.0 | 2026-03-19 | 0 | 12 | 0 | -5 | 0 | 0 | 0 | 2492 | 16 | Low-Income | Not Yet Available | 1 | 1
RES-ASHP-SH-498-04 | Current | New in TRM Version 10.0 | Residential | Air Source Heat Pump | No electrical panel upgrade, without Central A/C | Natural Replacement | space heating | Air Source Heat Pump - 4B North Switchover Temp 10°C (50.0°F) | Min. HSPF2 Region V: 6.6 Min. SEER: 15.2 Min. Heating Rated Capacity at 8.3°C (47°F) Btu/hr: 12,000 min. | New A/C with Existing Furnace | New AC and existing furnace or new AC and new furnace. A/C unit COP 2.72, Furnace AFUE 90% or Furnace AFUE 95% |  | kBtu/hr | TRM Version 10.0 | 2026-03-19 | 0 | 8 | 0 | 13 | 0 | 0 | 0 | 1088 | 16 | Low-Income | Not Yet Available | 1 | 1
RES-ASHP-SH-499-04 | Current | New in TRM Version 10.0 | Residential | Air Source Heat Pump | Electrical panel upgrade required, without Central A/C | Natural Replacement | space heating | Air Source Heat Pump - 4B North Switchover Temp 10°C (50.0°F) | Min. HSPF2 Region V: 6.6 Min. SEER: 15.2 Min. Heating Rated Capacity at 8.3°C (47°F) Btu/hr: 12,000 min. | New A/C with Existing Furnace | New AC and existing furnace or new AC and new furnace. A/C unit COP 2.72, Furnace AFUE 90% or Furnace AFUE 95% |  | kBtu/hr | TRM Version 10.0 | 2026-03-19 | 0 | 8 | 0 | 13 | 0 | 0 | 0 | 2492 | 16 | Low-Income | Not Yet Available | 1 | 1
RES-ASHP-SH-500-04 | Current | New in TRM Version 10.0 | Residential | Air Source Heat Pump | No electrical panel upgrade, without Central A/C | Natural Replacement | space heating | Air Source Heat Pump - 4C North Automatic Switchover | Min. HSPF2 Region V: 6.6 Min. SEER: 15.2 Min. Heating Rated Capacity at 8.3°C (47°F) Btu/hr: 12,000 min. | Existing/no AC or New A/C with New Furnace or Replacing heating and cooling | Add or replace existing A/C unit with new one with existing furnace. A/C unit COP 2.72 Furnace AFUE 90% / replace heating and cooling, A/C Unit 2.72 Furnace AFUE 95% |  | kBtu/hr | TRM Version 10.0 | 2026-03-19 | 0 | 747 | 0 | -3143 | 0 | 0 | 0 | 1928 | 16 | Low-Income | Not Yet Available | 1 | 1
RES-ASHP-SH-501-04 | Current | New in TRM Version 10.0 | Residential | Air Source Heat Pump | Electrical panel upgrade required, without Central A/C | Natural Replacement | space heating | Air Source Heat Pump - 4C North Automatic Switchover | Min. HSPF2 Region V: 6.6 Min. SEER: 15.2 Min. Heating Rated Capacity at 8.3°C (47°F) Btu/hr: 12,000 min. | Existing/no AC or New A/C with New Furnace or Replacing heating and cooling | Add or replace existing A/C unit with new one with existing furnace. A/C unit COP 2.72 Furnace AFUE 90% / replace heating and cooling, A/C Unit 2.72 Furnace AFUE 95% |  | kBtu/hr | TRM Version 10.0 | 2026-03-19 | 0 | 747 | 0 | -3143 | 0 | 0 | 0 | 3332 | 16 | Low-Income | Not Yet Available | 1 | 1
RES-ASHP-SH-502-04 | Current | New in TRM Version 10.0 | Residential | Air Source Heat Pump | No electrical panel upgrade, without Central A/C | Natural Replacement | space heating | Air Source Heat Pump - 4C North Switchover Temp -8.3°C (17°F) | Min. HSPF2 Region V: 6.6 Min. SEER: 15.2 Min. Heating Rated Capacity at 8.3°C (47°F) Btu/hr: 12,000 min. | Existing/no AC or New A/C with New Furnace or Replacing heating and cooling | Add or replace existing A/C unit with new one with existing furnace. A/C unit COP 2.72 Furnace AFUE 90% / replace heating and cooling, A/C Unit 2.72 Furnace AFUE 95% |  | kBtu/hr | TRM Version 10.0 | 2026-03-19 | 0 | 696 | 0 | -2904 | 0 | 0 | 0 | 1928 | 16 | Low-Income | Not Yet Available | 1 | 1
RES-ASHP-SH-503-04 | Current | New in TRM Version 10.0 | Residential | Air Source Heat Pump | Electrical panel upgrade required, without Central A/C | Natural Replacement | space heating | Air Source Heat Pump - 4C North Switchover Temp -8.3°C (17°F) | Min. HSPF2 Region V: 6.6 Min. SEER: 15.2 Min. Heating Rated Capacity at 8.3°C (47°F) Btu/hr: 12,000 min. | Existing/no AC or New A/C with New Furnace or Replacing heating and cooling | Add or replace existing A/C unit with new one with existing furnace. A/C unit COP 2.72 Furnace AFUE 90% / replace heating and cooling, A/C Unit 2.72 Furnace AFUE 95% |  | kBtu/hr | TRM Version 10.0 | 2026-03-19 | 0 | 696 | 0 | -2904 | 0 | 0 | 0 | 3332 | 16 | Low-Income | Not Yet Available | 1 | 1
RES-ASHP-SH-504-04 | Current | New in TRM Version 10.0 | Residential | Air Source Heat Pump | No electrical panel upgrade, without Central A/C | Natural Replacement | space heating | Air Source Heat Pump - 4C North Switchover Temp -7°C (19.4°F) | Min. HSPF2 Region V: 6.6 Min. SEER: 15.2 Min. Heating Rated Capacity at 8.3°C (47°F) Btu/hr: 12,000 min. | Existing/no AC or New A/C with New Furnace or Replacing heating and cooling | Add or replace existing A/C unit with new one with existing furnace. A/C unit COP 2.72 Furnace AFUE 90% / replace heating and cooling, A/C Unit 2.72 Furnace AFUE 95% |  | kBtu/hr | TRM Version 10.0 | 2026-03-19 | 0 | 639 | 0 | -2643 | 0 | 0 | 0 | 1928 | 16 | Low-Income | Not Yet Available | 1 | 1
RES-ASHP-SH-505-04 | Current | New in TRM Version 10.0 | Residential | Air Source Heat Pump | Electrical panel upgrade required, without Central A/C | Natural Replacement | space heating | Air Source Heat Pump - 4C North Switchover Temp -7°C (19.4°F) | Min. HSPF2 Region V: 6.6 Min. SEER: 15.2 Min. Heating Rated Capacity at 8.3°C (47°F) Btu/hr: 12,000 min. | Existing/no AC or New A/C with New Furnace or Replacing heating and cooling | Add or replace existing A/C unit with new one with existing furnace. A/C unit COP 2.72 Furnace AFUE 90% / replace heating and cooling, A/C Unit 2.72 Furnace AFUE 95% |  | kBtu/hr | TRM Version 10.0 | 2026-03-19 | 0 | 639 | 0 | -2643 | 0 | 0 | 0 | 3332 | 16 | Low-Income | Not Yet Available | 1 | 1
RES-ASHP-SH-506-04 | Current | New in TRM Version 10.0 | Residential | Air Source Heat Pump | No electrical panel upgrade, without Central A/C | Natural Replacement | space heating | Air Source Heat Pump - 4C North Switchover Temp -6°C (21.2°F) | Min. HSPF2 Region V: 6.6 Min. SEER: 15.2 Min. Heating Rated Capacity at 8.3°C (47°F) Btu/hr: 12,000 min. | Existing/no AC or New A/C with New Furnace or Replacing heating and cooling | Add or replace existing A/C unit with new one with existing furnace. A/C unit COP 2.72 Furnace AFUE 90% / replace heating and cooling, A/C Unit 2.72 Furnace AFUE 95% |  | kBtu/hr | TRM Version 10.0 | 2026-03-19 | 0 | 585 | 0 | -2428 | 0 | 0 | 0 | 1928 | 16 | Low-Income | Not Yet Available | 1 | 1
RES-ASHP-SH-507-04 | Current | New in TRM Version 10.0 | Residential | Air Source Heat Pump | Electrical panel upgrade required, without Central A/C | Natural Replacement | space heating | Air Source Heat Pump - 4C North Switchover Temp -6°C (21.2°F) | Min. HSPF2 Region V: 6.6 Min. SEER: 15.2 Min. Heating Rated Capacity at 8.3°C (47°F) Btu/hr: 12,000 min. | Existing/no AC or New A/C with New Furnace or Replacing heating and cooling | Add or replace existing A/C unit with new one with existing furnace. A/C unit COP 2.72 Furnace AFUE 90% / replace heating and cooling, A/C Unit 2.72 Furnace AFUE 95% |  | kBtu/hr | TRM Version 10.0 | 2026-03-19 | 0 | 585 | 0 | -2428 | 0 | 0 | 0 | 3332 | 16 | Low-Income | Not Yet Available | 1 | 1
RES-ASHP-SH-508-04 | Current | New in TRM Version 10.0 | Residential | Air Source Heat Pump | No electrical panel upgrade, without Central A/C | Natural Replacement | space heating | Air Source Heat Pump - 4C North Switchover Temp -5°C (23.0°F) | Min. HSPF2 Region V: 6.6 Min. SEER: 15.2 Min. Heating Rated Capacity at 8.3°C (47°F) Btu/hr: 12,000 min. | Existing/no AC or New A/C with New Furnace or Replacing heating and cooling | Add or replace existing A/C unit with new one with existing furnace. A/C unit COP 2.72 Furnace AFUE 90% / replace heating and cooling, A/C Unit 2.72 Furnace AFUE 95% |  | kBtu/hr | TRM Version 10.0 | 2026-03-19 | 0 | 537 | 0 | -2254 | 0 | 0 | 0 | 1928 | 16 | Low-Income | Not Yet Available | 1 | 1
RES-ASHP-SH-509-04 | Current | New in TRM Version 10.0 | Residential | Air Source Heat Pump | Electrical panel upgrade required, without Central A/C | Natural Replacement | space heating | Air Source Heat Pump - 4C North Switchover Temp -5°C (23.0°F) | Min. HSPF2 Region V: 6.6 Min. SEER: 15.2 Min. Heating Rated Capacity at 8.3°C (47°F) Btu/hr: 12,000 min. | Existing/no AC or New A/C with New Furnace or Replacing heating and cooling | Add or replace existing A/C unit with new one with existing furnace. A/C unit COP 2.72 Furnace AFUE 90% / replace heating and cooling, A/C Unit 2.72 Furnace AFUE 95% |  | kBtu/hr | TRM Version 10.0 | 2026-03-19 | 0 | 537 | 0 | -2254 | 0 | 0 | 0 | 3332 | 16 | Low-Income | Not Yet Available | 1 | 1
RES-ASHP-SH-510-04 | Current | New in TRM Version 10.0 | Residential | Air Source Heat Pump | No electrical panel upgrade, without Central A/C | Natural Replacement | space heating | Air Source Heat Pump - 4C North Switchover Temp -4°C (24.8°F) | Min. HSPF2 Region V: 6.6 Min. SEER: 15.2 Min. Heating Rated Capacity at 8.3°C (47°F) Btu/hr: 12,000 min. | Existing/no AC or New A/C with New Furnace or Replacing heating and cooling | Add or replace existing A/C unit with new one with existing furnace. A/C unit COP 2.72 Furnace AFUE 90% / replace heating and cooling, A/C Unit 2.72 Furnace AFUE 95% |  | kBtu/hr | TRM Version 10.0 | 2026-03-19 | 0 | 472 | 0 | -2028 | 0 | 0 | 0 | 1928 | 16 | Low-Income | Not Yet Available | 1 | 1
RES-ASHP-SH-511-04 | Current | New in TRM Version 10.0 | Residential | Air Source Heat Pump | Electrical panel upgrade required, without Central A/C | Natural Replacement | space heating | Air Source Heat Pump - 4C North Switchover Temp -4°C (24.8°F) | Min. HSPF2 Region V: 6.6 Min. SEER: 15.2 Min. Heating Rated Capacity at 8.3°C (47°F) Btu/hr: 12,000 min. | Existing/no AC or New A/C with New Furnace or Replacing heating and cooling | Add or replace existing A/C unit with new one with existing furnace. A/C unit COP 2.72 Furnace AFUE 90% / replace heating and cooling, A/C Unit 2.72 Furnace AFUE 95% |  | kBtu/hr | TRM Version 10.0 | 2026-03-19 | 0 | 472 | 0 | -2028 | 0 | 0 | 0 | 3332 | 16 | Low-Income | Not Yet Available | 1 | 1
RES-ASHP-SH-512-04 | Current | New in TRM Version 10.0 | Residential | Air Source Heat Pump | No electrical panel upgrade, without Central A/C | Natural Replacement | space heating | Air Source Heat Pump - 4C North Switchover Temp -3°C (26.6°F) | Min. HSPF2 Region V: 6.6 Min. SEER: 15.2 Min. Heating Rated Capacity at 8.3°C (47°F) Btu/hr: 12,000 min. | Existing/no AC or New A/C with New Furnace or Replacing heating and cooling | Add or replace existing A/C unit with new one with existing furnace. A/C unit COP 2.72 Furnace AFUE 90% / replace heating and cooling, A/C Unit 2.72 Furnace AFUE 95% |  | kBtu/hr | TRM Version 10.0 | 2026-03-19 | 0 | 412 | 0 | -1823 | 0 | 0 | 0 | 1928 | 16 | Low-Income | Not Yet Available | 1 | 1
RES-ASHP-SH-513-04 | Current | New in TRM Version 10.0 | Residential | Air Source Heat Pump | Electrical panel upgrade required, without Central A/C | Natural Replacement | space heating | Air Source Heat Pump - 4C North Switchover Temp -3°C (26.6°F) | Min. HSPF2 Region V: 6.6 Min. SEER: 15.2 Min. Heating Rated Capacity at 8.3°C (47°F) Btu/hr: 12,000 min. | Existing/no AC or New A/C with New Furnace or Replacing heating and cooling | Add or replace existing A/C unit with new one with existing furnace. A/C unit COP 2.72 Furnace AFUE 90% / replace heating and cooling, A/C Unit 2.72 Furnace AFUE 95% |  | kBtu/hr | TRM Version 10.0 | 2026-03-19 | 0 | 412 | 0 | -1823 | 0 | 0 | 0 | 3332 | 16 | Low-Income | Not Yet Available | 1 | 1
RES-ASHP-SH-514-04 | Current | New in TRM Version 10.0 | Residential | Air Source Heat Pump | No electrical panel upgrade, without Central A/C | Natural Replacement | space heating | Air Source Heat Pump - 4C North Switchover Temp -2°C (28.4°F) | Min. HSPF2 Region V: 6.6 Min. SEER: 15.2 Min. Heating Rated Capacity at 8.3°C (47°F) Btu/hr: 12,000 min. | Existing/no AC or New A/C with New Furnace or Replacing heating and cooling | Add or replace existing A/C unit with new one with existing furnace. A/C unit COP 2.72 Furnace AFUE 90% / replace heating and cooling, A/C Unit 2.72 Furnace AFUE 95% |  | kBtu/hr | TRM Version 10.0 | 2026-03-19 | 0 | 354 | 0 | -1629 | 0 | 0 | 0 | 1928 | 16 | Low-Income | Not Yet Available | 1 | 1
RES-ASHP-SH-515-04 | Current | New in TRM Version 10.0 | Residential | Air Source Heat Pump | Electrical panel upgrade required, without Central A/C | Natural Replacement | space heating | Air Source Heat Pump - 4C North Switchover Temp -2°C (28.4°F) | Min. HSPF2 Region V: 6.6 Min. SEER: 15.2 Min. Heating Rated Capacity at 8.3°C (47°F) Btu/hr: 12,000 min. | Existing/no AC or New A/C with New Furnace or Replacing heating and cooling | Add or replace existing A/C unit with new one with existing furnace. A/C unit COP 2.72 Furnace AFUE 90% / replace heating and cooling, A/C Unit 2.72 Furnace AFUE 95% |  | kBtu/hr | TRM Version 10.0 | 2026-03-19 | 0 | 354 | 0 | -1629 | 0 | 0 | 0 | 3332 | 16 | Low-Income | Not Yet Available | 1 | 1
RES-ASHP-SH-516-04 | Current | New in TRM Version 10.0 | Residential | Air Source Heat Pump | No electrical panel upgrade, without Central A/C | Natural Replacement | space heating | Air Source Heat Pump - 4C North Switchover Temp -1°C (30.2°F) | Min. HSPF2 Region V: 6.6 Min. SEER: 15.2 Min. Heating Rated Capacity at 8.3°C (47°F) Btu/hr: 12,000 min. | Existing/no AC or New A/C with New Furnace or Replacing heating and cooling | Add or replace existing A/C unit with new one with existing furnace. A/C unit COP 2.72 Furnace AFUE 90% / replace heating and cooling, A/C Unit 2.72 Furnace AFUE 95% |  | kBtu/hr | TRM Version 10.0 | 2026-03-19 | 0 | 293 | 0 | -1423 | 0 | 0 | 0 | 1928 | 16 | Low-Income | Not Yet Available | 1 | 1
RES-ASHP-SH-517-04 | Current | New in TRM Version 10.0 | Residential | Air Source Heat Pump | Electrical panel upgrade required, without Central A/C | Natural Replacement | space heating | Air Source Heat Pump - 4C North Switchover Temp -1°C (30.2°F) | Min. HSPF2 Region V: 6.6 Min. SEER: 15.2 Min. Heating Rated Capacity at 8.3°C (47°F) Btu/hr: 12,000 min. | Existing/no AC or New A/C with New Furnace or Replacing heating and cooling | Add or replace existing A/C unit with new one with existing furnace. A/C unit COP 2.72 Furnace AFUE 90% / replace heating and cooling, A/C Unit 2.72 Furnace AFUE 95% |  | kBtu/hr | TRM Version 10.0 | 2026-03-19 | 0 | 293 | 0 | -1423 | 0 | 0 | 0 | 3332 | 16 | Low-Income | Not Yet Available | 1 | 1
RES-ASHP-SH-518-04 | Current | New in TRM Version 10.0 | Residential | Air Source Heat Pump | No electrical panel upgrade, without Central A/C | Natural Replacement | space heating | Air Source Heat Pump - 4C North Switchover Temp 0°C (32°F) | Min. HSPF2 Region V: 6.6 Min. SEER: 15.2 Min. Heating Rated Capacity at 8.3°C (47°F) Btu/hr: 12,000 min. | Existing/no AC or New A/C with New Furnace or Replacing heating and cooling | Add or replace existing A/C unit with new one with existing furnace. A/C unit COP 2.72 Furnace AFUE 90% / replace heating and cooling, A/C Unit 2.72 Furnace AFUE 95% |  | kBtu/hr | TRM Version 10.0 | 2026-03-19 | 0 | 226 | 0 | -1201 | 0 | 0 | 0 | 1928 | 16 | Low-Income | Not Yet Available | 1 | 1
RES-ASHP-SH-519-04 | Current | New in TRM Version 10.0 | Residential | Air Source Heat Pump | Electrical panel upgrade required, without Central A/C | Natural Replacement | space heating | Air Source Heat Pump - 4C North Switchover Temp 0°C (32°F) | Min. HSPF2 Region V: 6.6 Min. SEER: 15.2 Min. Heating Rated Capacity at 8.3°C (47°F) Btu/hr: 12,000 min. | Existing/no AC or New A/C with New Furnace or Replacing heating and cooling | Add or replace existing A/C unit with new one with existing furnace. A/C unit COP 2.72 Furnace AFUE 90% / replace heating and cooling, A/C Unit 2.72 Furnace AFUE 95% |  | kBtu/hr | TRM Version 10.0 | 2026-03-19 | 0 | 226 | 0 | -1201 | 0 | 0 | 0 | 3332 | 16 | Low-Income | Not Yet Available | 1 | 1
RES-ASHP-SH-520-04 | Current | New in TRM Version 10.0 | Residential | Air Source Heat Pump | No electrical panel upgrade, without Central A/C | Natural Replacement | space heating | Air Source Heat Pump - 4C North Switchover Temp 1°C (33.8°F) | Min. HSPF2 Region V: 6.6 Min. SEER: 15.2 Min. Heating Rated Capacity at 8.3°C (47°F) Btu/hr: 12,000 min. | Existing/no AC or New A/C with New Furnace or Replacing heating and cooling | Add or replace existing A/C unit with new one with existing furnace. A/C unit COP 2.72 Furnace AFUE 90% / replace heating and cooling, A/C Unit 2.72 Furnace AFUE 95% |  | kBtu/hr | TRM Version 10.0 | 2026-03-19 | 0 | 172 | 0 | -1022 | 0 | 0 | 0 | 1928 | 16 | Low-Income | Not Yet Available | 1 | 1
RES-ASHP-SH-521-04 | Current | New in TRM Version 10.0 | Residential | Air Source Heat Pump | Electrical panel upgrade required, without Central A/C | Natural Replacement | space heating | Air Source Heat Pump - 4C North Switchover Temp 1°C (33.8°F) | Min. HSPF2 Region V: 6.6 Min. SEER: 15.2 Min. Heating Rated Capacity at 8.3°C (47°F) Btu/hr: 12,000 min. | Existing/no AC or New A/C with New Furnace or Replacing heating and cooling | Add or replace existing A/C unit with new one with existing furnace. A/C unit COP 2.72 Furnace AFUE 90% / replace heating and cooling, A/C Unit 2.72 Furnace AFUE 95% |  | kBtu/hr | TRM Version 10.0 | 2026-03-19 | 0 | 172 | 0 | -1022 | 0 | 0 | 0 | 3332 | 16 | Low-Income | Not Yet Available | 1 | 1
RES-ASHP-SH-522-04 | Current | New in TRM Version 10.0 | Residential | Air Source Heat Pump | No electrical panel upgrade, without Central A/C | Natural Replacement | space heating | Air Source Heat Pump - 4C North Switchover Temp 2°C (35.6°F) | Min. HSPF2 Region V: 6.6 Min. SEER: 15.2 Min. Heating Rated Capacity at 8.3°C (47°F) Btu/hr: 12,000 min. | Existing/no AC or New A/C with New Furnace or Replacing heating and cooling | Add or replace existing A/C unit with new one with existing furnace. A/C unit COP 2.72 Furnace AFUE 90% / replace heating and cooling, A/C Unit 2.72 Furnace AFUE 95% |  | kBtu/hr | TRM Version 10.0 | 2026-03-19 | 0 | 138 | 0 | -907 | 0 | 0 | 0 | 1928 | 16 | Low-Income | Not Yet Available | 1 | 1
RES-ASHP-SH-523-04 | Current | New in TRM Version 10.0 | Residential | Air Source Heat Pump | Electrical panel upgrade required, without Central A/C | Natural Replacement | space heating | Air Source Heat Pump - 4C North Switchover Temp 2°C (35.6°F) | Min. HSPF2 Region V: 6.6 Min. SEER: 15.2 Min. Heating Rated Capacity at 8.3°C (47°F) Btu/hr: 12,000 min. | Existing/no AC or New A/C with New Furnace or Replacing heating and cooling | Add or replace existing A/C unit with new one with existing furnace. A/C unit COP 2.72 Furnace AFUE 90% / replace heating and cooling, A/C Unit 2.72 Furnace AFUE 95% |  | kBtu/hr | TRM Version 10.0 | 2026-03-19 | 0 | 138 | 0 | -907 | 0 | 0 | 0 | 3332 | 16 | Low-Income | Not Yet Available | 1 | 1
RES-ASHP-SH-524-04 | Current | New in TRM Version 10.0 | Residential | Air Source Heat Pump | No electrical panel upgrade, without Central A/C | Natural Replacement | space heating | Air Source Heat Pump - 4C North Switchover Temp 3°C (37.4°F) | Min. HSPF2 Region V: 6.6 Min. SEER: 15.2 Min. Heating Rated Capacity at 8.3°C (47°F) Btu/hr: 12,000 min. | Existing/no AC or New A/C with New Furnace or Replacing heating and cooling | Add or replace existing A/C unit with new one with existing furnace. A/C unit COP 2.72 Furnace AFUE 90% / replace heating and cooling, A/C Unit 2.72 Furnace AFUE 95% |  | kBtu/hr | TRM Version 10.0 | 2026-03-19 | 0 | 109 | 0 | -808 | 0 | 0 | 0 | 1928 | 16 | Low-Income | Not Yet Available | 1 | 1
RES-ASHP-SH-525-04 | Current | New in TRM Version 10.0 | Residential | Air Source Heat Pump | Electrical panel upgrade required, without Central A/C | Natural Replacement | space heating | Air Source Heat Pump - 4C North Switchover Temp 3°C (37.4°F) | Min. HSPF2 Region V: 6.6 Min. SEER: 15.2 Min. Heating Rated Capacity at 8.3°C (47°F) Btu/hr: 12,000 min. | Existing/no AC or New A/C with New Furnace or Replacing heating and cooling | Add or replace existing A/C unit with new one with existing furnace. A/C unit COP 2.72 Furnace AFUE 90% / replace heating and cooling, A/C Unit 2.72 Furnace AFUE 95% |  | kBtu/hr | TRM Version 10.0 | 2026-03-19 | 0 | 109 | 0 | -808 | 0 | 0 | 0 | 3332 | 16 | Low-Income | Not Yet Available | 1 | 1
RES-ASHP-SH-526-04 | Current | New in TRM Version 10.0 | Residential | Air Source Heat Pump | No electrical panel upgrade, without Central A/C | Natural Replacement | space heating | Air Source Heat Pump - 4C North Switchover Temp 4°C (39.2°F) | Min. HSPF2 Region V: 6.6 Min. SEER: 15.2 Min. Heating Rated Capacity at 8.3°C (47°F) Btu/hr: 12,000 min. | Existing/no AC or New A/C with New Furnace or Replacing heating and cooling | Add or replace existing A/C unit with new one with existing furnace. A/C unit COP 2.72 Furnace AFUE 90% / replace heating and cooling, A/C Unit 2.72 Furnace AFUE 95% |  | kBtu/hr | TRM Version 10.0 | 2026-03-19 | 0 | 80 | 0 | -708 | 0 | 0 | 0 | 1928 | 16 | Low-Income | Not Yet Available | 1 | 1
RES-ASHP-SH-527-04 | Current | New in TRM Version 10.0 | Residential | Air Source Heat Pump | Electrical panel upgrade required, without Central A/C | Natural Replacement | space heating | Air Source Heat Pump - 4C North Switchover Temp 4°C (39.2°F) | Min. HSPF2 Region V: 6.6 Min. SEER: 15.2 Min. Heating Rated Capacity at 8.3°C (47°F) Btu/hr: 12,000 min. | Existing/no AC or New A/C with New Furnace or Replacing heating and cooling | Add or replace existing A/C unit with new one with existing furnace. A/C unit COP 2.72 Furnace AFUE 90% / replace heating and cooling, A/C Unit 2.72 Furnace AFUE 95% |  | kBtu/hr | TRM Version 10.0 | 2026-03-19 | 0 | 80 | 0 | -708 | 0 | 0 | 0 | 3332 | 16 | Low-Income | Not Yet Available | 1 | 1
RES-ASHP-SH-528-04 | Current | New in TRM Version 10.0 | Residential | Air Source Heat Pump | No electrical panel upgrade, without Central A/C | Natural Replacement | space heating | Air Source Heat Pump - 4C North Switchover Temp 5°C (41.0°F) | Min. HSPF2 Region V: 6.6 Min. SEER: 15.2 Min. Heating Rated Capacity at 8.3°C (47°F) Btu/hr: 12,000 min. | Existing/no AC or New A/C with New Furnace or Replacing heating and cooling | Add or replace existing A/C unit with new one with existing furnace. A/C unit COP 2.72 Furnace AFUE 90% / replace heating and cooling, A/C Unit 2.72 Furnace AFUE 95% |  | kBtu/hr | TRM Version 10.0 | 2026-03-19 | 0 | 59 | 0 | -633 | 0 | 0 | 0 | 1928 | 16 | Low-Income | Not Yet Available | 1 | 1
RES-ASHP-SH-529-04 | Current | New in TRM Version 10.0 | Residential | Air Source Heat Pump | Electrical panel upgrade required, without Central A/C | Natural Replacement | space heating | Air Source Heat Pump - 4C North Switchover Temp 5°C (41.0°F) | Min. HSPF2 Region V: 6.6 Min. SEER: 15.2 Min. Heating Rated Capacity at 8.3°C (47°F) Btu/hr: 12,000 min. | Existing/no AC or New A/C with New Furnace or Replacing heating and cooling | Add or replace existing A/C unit with new one with existing furnace. A/C unit COP 2.72 Furnace AFUE 90% / replace heating and cooling, A/C Unit 2.72 Furnace AFUE 95% |  | kBtu/hr | TRM Version 10.0 | 2026-03-19 | 0 | 59 | 0 | -633 | 0 | 0 | 0 | 3332 | 16 | Low-Income | Not Yet Available | 1 | 1
RES-ASHP-SH-530-04 | Current | New in TRM Version 10.0 | Residential | Air Source Heat Pump | No electrical panel upgrade, without Central A/C | Natural Replacement | space heating | Air Source Heat Pump - 4C North Switchover Temp 6°C (42.8°F) | Min. HSPF2 Region V: 6.6 Min. SEER: 15.2 Min. Heating Rated Capacity at 8.3°C (47°F) Btu/hr: 12,000 min. | Existing/no AC or New A/C with New Furnace or Replacing heating and cooling | Add or replace existing A/C unit with new one with existing furnace. A/C unit COP 2.72 Furnace AFUE 90% / replace heating and cooling, A/C Unit 2.72 Furnace AFUE 95% |  | kBtu/hr | TRM Version 10.0 | 2026-03-19 | 0 | 39 | 0 | -565 | 0 | 0 | 0 | 1928 | 16 | Low-Income | Not Yet Available | 1 | 1
RES-ASHP-SH-531-04 | Current | New in TRM Version 10.0 | Residential | Air Source Heat Pump | Electrical panel upgrade required, without Central A/C | Natural Replacement | space heating | Air Source Heat Pump - 4C North Switchover Temp 6°C (42.8°F) | Min. HSPF2 Region V: 6.6 Min. SEER: 15.2 Min. Heating Rated Capacity at 8.3°C (47°F) Btu/hr: 12,000 min. | Existing/no AC or New A/C with New Furnace or Replacing heating and cooling | Add or replace existing A/C unit with new one with existing furnace. A/C unit COP 2.72 Furnace AFUE 90% / replace heating and cooling, A/C Unit 2.72 Furnace AFUE 95% |  | kBtu/hr | TRM Version 10.0 | 2026-03-19 | 0 | 39 | 0 | -565 | 0 | 0 | 0 | 3332 | 16 | Low-Income | Not Yet Available | 1 | 1
RES-ASHP-SH-532-04 | Current | New in TRM Version 10.0 | Residential | Air Source Heat Pump | No electrical panel upgrade, without Central A/C | Natural Replacement | space heating | Air Source Heat Pump - 4C North Switchover Temp 7°C (44.6°F) | Min. HSPF2 Region V: 6.6 Min. SEER: 15.2 Min. Heating Rated Capacity at 8.3°C (47°F) Btu/hr: 12,000 min. | Existing/no AC or New A/C with New Furnace or Replacing heating and cooling | Add or replace existing A/C unit with new one with existing furnace. A/C unit COP 2.72 Furnace AFUE 90% / replace heating and cooling, A/C Unit 2.72 Furnace AFUE 95% |  | kBtu/hr | TRM Version 10.0 | 2026-03-19 | 0 | 29 | 0 | -525 | 0 | 0 | 0 | 1928 | 16 | Low-Income | Not Yet Available | 1 | 1
RES-ASHP-SH-533-04 | Current | New in TRM Version 10.0 | Residential | Air Source Heat Pump | Electrical panel upgrade required, without Central A/C | Natural Replacement | space heating | Air Source Heat Pump - 4C North Switchover Temp 7°C (44.6°F) | Min. HSPF2 Region V: 6.6 Min. SEER: 15.2 Min. Heating Rated Capacity at 8.3°C (47°F) Btu/hr: 12,000 min. | Existing/no AC or New A/C with New Furnace or Replacing heating and cooling | Add or replace existing A/C unit with new one with existing furnace. A/C unit COP 2.72 Furnace AFUE 90% / replace heating and cooling, A/C Unit 2.72 Furnace AFUE 95% |  | kBtu/hr | TRM Version 10.0 | 2026-03-19 | 0 | 29 | 0 | -525 | 0 | 0 | 0 | 3332 | 16 | Low-Income | Not Yet Available | 1 | 1
RES-ASHP-SH-534-04 | Current | New in TRM Version 10.0 | Residential | Air Source Heat Pump | No electrical panel upgrade, without Central A/C | Natural Replacement | space heating | Air Source Heat Pump - 4C North Switchover Temp 8°C (46.4°F) | Min. HSPF2 Region V: 6.6 Min. SEER: 15.2 Min. Heating Rated Capacity at 8.3°C (47°F) Btu/hr: 12,000 min. | Existing/no AC or New A/C with New Furnace or Replacing heating and cooling | Add or replace existing A/C unit with new one with existing furnace. A/C unit COP 2.72 Furnace AFUE 90% / replace heating and cooling, A/C Unit 2.72 Furnace AFUE 95% |  | kBtu/hr | TRM Version 10.0 | 2026-03-19 | 0 | 19 | 0 | -487 | 0 | 0 | 0 | 1928 | 16 | Low-Income | Not Yet Available | 1 | 1
RES-ASHP-SH-535-04 | Current | New in TRM Version 10.0 | Residential | Air Source Heat Pump | Electrical panel upgrade required, without Central A/C | Natural Replacement | space heating | Air Source Heat Pump - 4C North Switchover Temp 8°C (46.4°F) | Min. HSPF2 Region V: 6.6 Min. SEER: 15.2 Min. Heating Rated Capacity at 8.3°C (47°F) Btu/hr: 12,000 min. | Existing/no AC or New A/C with New Furnace or Replacing heating and cooling | Add or replace existing A/C unit with new one with existing furnace. A/C unit COP 2.72 Furnace AFUE 90% / replace heating and cooling, A/C Unit 2.72 Furnace AFUE 95% |  | kBtu/hr | TRM Version 10.0 | 2026-03-19 | 0 | 19 | 0 | -487 | 0 | 0 | 0 | 3332 | 16 | Low-Income | Not Yet Available | 1 | 1
RES-ASHP-SH-536-04 | Current | New in TRM Version 10.0 | Residential | Air Source Heat Pump | No electrical panel upgrade, without Central A/C | Natural Replacement | space heating | Air Source Heat Pump - 4C North Switchover Temp 9°C (48.2°F) | Min. HSPF2 Region V: 6.6 Min. SEER: 15.2 Min. Heating Rated Capacity at 8.3°C (47°F) Btu/hr: 12,000 min. | Existing/no AC or New A/C with New Furnace or Replacing heating and cooling | Add or replace existing A/C unit with new one with existing furnace. A/C unit COP 2.72 Furnace AFUE 90% / replace heating and cooling, A/C Unit 2.72 Furnace AFUE 95% |  | kBtu/hr | TRM Version 10.0 | 2026-03-19 | 0 | 12 | 0 | -459 | 0 | 0 | 0 | 1928 | 16 | Low-Income | Not Yet Available | 1 | 1
RES-ASHP-SH-537-04 | Current | New in TRM Version 10.0 | Residential | Air Source Heat Pump | Electrical panel upgrade required, without Central A/C | Natural Replacement | space heating | Air Source Heat Pump - 4C North Switchover Temp 9°C (48.2°F) | Min. HSPF2 Region V: 6.6 Min. SEER: 15.2 Min. Heating Rated Capacity at 8.3°C (47°F) Btu/hr: 12,000 min. | Existing/no AC or New A/C with New Furnace or Replacing heating and cooling | Add or replace existing A/C unit with new one with existing furnace. A/C unit COP 2.72 Furnace AFUE 90% / replace heating and cooling, A/C Unit 2.72 Furnace AFUE 95% |  | kBtu/hr | TRM Version 10.0 | 2026-03-19 | 0 | 12 | 0 | -459 | 0 | 0 | 0 | 3332 | 16 | Low-Income | Not Yet Available | 1 | 1
RES-ASHP-SH-538-04 | Current | New in TRM Version 10.0 | Residential | Air Source Heat Pump | No electrical panel upgrade, without Central A/C | Natural Replacement | space heating | Air Source Heat Pump - 4C North Switchover Temp 10°C (50.0°F) | Min. HSPF2 Region V: 6.6 Min. SEER: 15.2 Min. Heating Rated Capacity at 8.3°C (47°F) Btu/hr: 12,000 min. | Existing/no AC or New A/C with New Furnace or Replacing heating and cooling | Add or replace existing A/C unit with new one with existing furnace. A/C unit COP 2.72 Furnace AFUE 90% / replace heating and cooling, A/C Unit 2.72 Furnace AFUE 95% |  | kBtu/hr | TRM Version 10.0 | 2026-03-19 | 0 | 7 | 0 | -440 | 0 | 0 | 0 | 1928 | 16 | Low-Income | Not Yet Available | 1 | 1
RES-ASHP-SH-539-04 | Current | New in TRM Version 10.0 | Residential | Air Source Heat Pump | Electrical panel upgrade required, without Central A/C | Natural Replacement | space heating | Air Source Heat Pump - 4C North Switchover Temp 10°C (50.0°F) | Min. HSPF2 Region V: 6.6 Min. SEER: 15.2 Min. Heating Rated Capacity at 8.3°C (47°F) Btu/hr: 12,000 min. | Existing/no AC or New A/C with New Furnace or Replacing heating and cooling | Add or replace existing A/C unit with new one with existing furnace. A/C unit COP 2.72 Furnace AFUE 90% / replace heating and cooling, A/C Unit 2.72 Furnace AFUE 95% |  | kBtu/hr | TRM Version 10.0 | 2026-03-19 | 0 | 7 | 0 | -440 | 0 | 0 | 0 | 3332 | 16 | Low-Income | Not Yet Available | 1 | 1
RES-ASHP-SH-540-04 | Current | New in TRM Version 10.0 | Residential | Air Source Heat Pump | No electrical panel upgrade, without Central A/C | Natural Replacement | space heating | Air Source Heat Pump - 4D North Automatic Switchover | Min. HSPF2 Region V: 6.6 Min. SEER: 15.2 Min. Heating Rated Capacity at 8.3°C (47°F) Btu/hr: 12,000 min. | Existing/no AC or New A/C with New Furnace or Replacing heating and cooling | Add or replace existing A/C unit with new one with existing furnace. A/C unit COP 2.72 Furnace AFUE 90% / replace heating and cooling, A/C Unit 2.72 Furnace AFUE 95% |  | kBtu/hr | TRM Version 10.0 | 2026-03-19 | 0 | 1834 | 0 | -12741 | 0 | 0 | 0 | 2939 | 16 | Low-Income | Not Yet Available | 1 | 1
RES-ASHP-SH-541-04 | Current | New in TRM Version 10.0 | Residential | Air Source Heat Pump | Electrical panel upgrade required, without Central A/C | Natural Replacement | space heating | Air Source Heat Pump - 4D North Automatic Switchover | Min. HSPF2 Region V: 6.6 Min. SEER: 15.2 Min. Heating Rated Capacity at 8.3°C (47°F) Btu/hr: 12,000 min. | Existing/no AC or New A/C with New Furnace or Replacing heating and cooling | Add or replace existing A/C unit with new one with existing furnace. A/C unit COP 2.72 Furnace AFUE 90% / replace heating and cooling, A/C Unit 2.72 Furnace AFUE 95% |  | kBtu/hr | TRM Version 10.0 | 2026-03-19 | 0 | 1834 | 0 | -12741 | 0 | 0 | 0 | 4344 | 16 | Low-Income | Not Yet Available | 1 | 1
RES-ASHP-SH-542-04 | Current | New in TRM Version 10.0 | Residential | Air Source Heat Pump | No electrical panel upgrade, without Central A/C | Natural Replacement | space heating | Air Source Heat Pump - 4D North Switchover Temp -8.3°C (17°F) | Min. HSPF2 Region V: 6.6 Min. SEER: 15.2 Min. Heating Rated Capacity at 8.3°C (47°F) Btu/hr: 12,000 min. | Existing/no AC or New A/C with New Furnace or Replacing heating and cooling | Add or replace existing A/C unit with new one with existing furnace. A/C unit COP 2.72 Furnace AFUE 90% / replace heating and cooling, A/C Unit 2.72 Furnace AFUE 95% |  | kBtu/hr | TRM Version 10.0 | 2026-03-19 | 0 | 1834 | 0 | -14071 | 0 | 0 | 0 | 2939 | 16 | Low-Income | Not Yet Available | 1 | 1
RES-ASHP-SH-543-04 | Current | New in TRM Version 10.0 | Residential | Air Source Heat Pump | Electrical panel upgrade required, without Central A/C | Natural Replacement | space heating | Air Source Heat Pump - 4D North Switchover Temp -8.3°C (17°F) | Min. HSPF2 Region V: 6.6 Min. SEER: 15.2 Min. Heating Rated Capacity at 8.3°C (47°F) Btu/hr: 12,000 min. | Existing/no AC or New A/C with New Furnace or Replacing heating and cooling | Add or replace existing A/C unit with new one with existing furnace. A/C unit COP 2.72 Furnace AFUE 90% / replace heating and cooling, A/C Unit 2.72 Furnace AFUE 95% |  | kBtu/hr | TRM Version 10.0 | 2026-03-19 | 0 | 1834 | 0 | -14071 | 0 | 0 | 0 | 4344 | 16 | Low-Income | Not Yet Available | 1 | 1
RES-ASHP-SH-544-04 | Current | New in TRM Version 10.0 | Residential | Air Source Heat Pump | No electrical panel upgrade, without Central A/C | Natural Replacement | space heating | Air Source Heat Pump - 4D North Switchover Temp -7°C (19.4°F) | Min. HSPF2 Region V: 6.6 Min. SEER: 15.2 Min. Heating Rated Capacity at 8.3°C (47°F) Btu/hr: 12,000 min. | Existing/no AC or New A/C with New Furnace or Replacing heating and cooling | Add or replace existing A/C unit with new one with existing furnace. A/C unit COP 2.72 Furnace AFUE 90% / replace heating and cooling, A/C Unit 2.72 Furnace AFUE 95% |  | kBtu/hr | TRM Version 10.0 | 2026-03-19 | 0 | 1834 | 0 | -14660 | 0 | 0 | 0 | 2939 | 16 | Low-Income | Not Yet Available | 1 | 1
RES-ASHP-SH-545-04 | Current | New in TRM Version 10.0 | Residential | Air Source Heat Pump | Electrical panel upgrade required, without Central A/C | Natural Replacement | space heating | Air Source Heat Pump - 4D North Switchover Temp -7°C (19.4°F) | Min. HSPF2 Region V: 6.6 Min. SEER: 15.2 Min. Heating Rated Capacity at 8.3°C (47°F) Btu/hr: 12,000 min. | Existing/no AC or New A/C with New Furnace or Replacing heating and cooling | Add or replace existing A/C unit with new one with existing furnace. A/C unit COP 2.72 Furnace AFUE 90% / replace heating and cooling, A/C Unit 2.72 Furnace AFUE 95% |  | kBtu/hr | TRM Version 10.0 | 2026-03-19 | 0 | 1834 | 0 | -14660 | 0 | 0 | 0 | 4344 | 16 | Low-Income | Not Yet Available | 1 | 1
RES-ASHP-SH-546-04 | Current | New in TRM Version 10.0 | Residential | Air Source Heat Pump | No electrical panel upgrade, without Central A/C | Natural Replacement | space heating | Air Source Heat Pump - 4D North Switchover Temp -6°C (21.2°F) | Min. HSPF2 Region V: 6.6 Min. SEER: 15.2 Min. Heating Rated Capacity at 8.3°C (47°F) Btu/hr: 12,000 min. | Existing/no AC or New A/C with New Furnace or Replacing heating and cooling | Add or replace existing A/C unit with new one with existing furnace. A/C unit COP 2.72 Furnace AFUE 90% / replace heating and cooling, A/C Unit 2.72 Furnace AFUE 95% |  | kBtu/hr | TRM Version 10.0 | 2026-03-19 | 0 | 1834 | 0 | -15058 | 0 | 0 | 0 | 2939 | 16 | Low-Income | Not Yet Available | 1 | 1
RES-ASHP-SH-547-04 | Current | New in TRM Version 10.0 | Residential | Air Source Heat Pump | Electrical panel upgrade required, without Central A/C | Natural Replacement | space heating | Air Source Heat Pump - 4D North Switchover Temp -6°C (21.2°F) | Min. HSPF2 Region V: 6.6 Min. SEER: 15.2 Min. Heating Rated Capacity at 8.3°C (47°F) Btu/hr: 12,000 min. | Existing/no AC or New A/C with New Furnace or Replacing heating and cooling | Add or replace existing A/C unit with new one with existing furnace. A/C unit COP 2.72 Furnace AFUE 90% / replace heating and cooling, A/C Unit 2.72 Furnace AFUE 95% |  | kBtu/hr | TRM Version 10.0 | 2026-03-19 | 0 | 1834 | 0 | -15058 | 0 | 0 | 0 | 4344 | 16 | Low-Income | Not Yet Available | 1 | 1
RES-ASHP-SH-548-04 | Current | New in TRM Version 10.0 | Residential | Air Source Heat Pump | No electrical panel upgrade, without Central A/C | Natural Replacement | space heating | Air Source Heat Pump - 4D North Switchover Temp -5°C (23.0°F) | Min. HSPF2 Region V: 6.6 Min. SEER: 15.2 Min. Heating Rated Capacity at 8.3°C (47°F) Btu/hr: 12,000 min. | Existing/no AC or New A/C with New Furnace or Replacing heating and cooling | Add or replace existing A/C unit with new one with existing furnace. A/C unit COP 2.72 Furnace AFUE 90% / replace heating and cooling, A/C Unit 2.72 Furnace AFUE 95% |  | kBtu/hr | TRM Version 10.0 | 2026-03-19 | 0 | 1834 | 0 | -15377 | 0 | 0 | 0 | 2939 | 16 | Low-Income | Not Yet Available | 1 | 1
RES-ASHP-SH-549-04 | Current | New in TRM Version 10.0 | Residential | Air Source Heat Pump | Electrical panel upgrade required, without Central A/C | Natural Replacement | space heating | Air Source Heat Pump - 4D North Switchover Temp -5°C (23.0°F) | Min. HSPF2 Region V: 6.6 Min. SEER: 15.2 Min. Heating Rated Capacity at 8.3°C (47°F) Btu/hr: 12,000 min. | Existing/no AC or New A/C with New Furnace or Replacing heating and cooling | Add or replace existing A/C unit with new one with existing furnace. A/C unit COP 2.72 Furnace AFUE 90% / replace heating and cooling, A/C Unit 2.72 Furnace AFUE 95% |  | kBtu/hr | TRM Version 10.0 | 2026-03-19 | 0 | 1834 | 0 | -15377 | 0 | 0 | 0 | 4344 | 16 | Low-Income | Not Yet Available | 1 | 1
RES-ASHP-SH-550-04 | Current | New in TRM Version 10.0 | Residential | Air Source Heat Pump | No electrical panel upgrade, without Central A/C | Natural Replacement | space heating | Air Source Heat Pump - 4D North Switchover Temp -4°C (24.8°F) | Min. HSPF2 Region V: 6.6 Min. SEER: 15.2 Min. Heating Rated Capacity at 8.3°C (47°F) Btu/hr: 12,000 min. | Existing/no AC or New A/C with New Furnace or Replacing heating and cooling | Add or replace existing A/C unit with new one with existing furnace. A/C unit COP 2.72 Furnace AFUE 90% / replace heating and cooling, A/C Unit 2.72 Furnace AFUE 95% |  | kBtu/hr | TRM Version 10.0 | 2026-03-19 | 0 | 1834 | 0 | -15796 | 0 | 0 | 0 | 2939 | 16 | Low-Income | Not Yet Available | 1 | 1
RES-ASHP-SH-551-04 | Current | New in TRM Version 10.0 | Residential | Air Source Heat Pump | Electrical panel upgrade required, without Central A/C | Natural Replacement | space heating | Air Source Heat Pump - 4D North Switchover Temp -4°C (24.8°F) | Min. HSPF2 Region V: 6.6 Min. SEER: 15.2 Min. Heating Rated Capacity at 8.3°C (47°F) Btu/hr: 12,000 min. | Existing/no AC or New A/C with New Furnace or Replacing heating and cooling | Add or replace existing A/C unit with new one with existing furnace. A/C unit COP 2.72 Furnace AFUE 90% / replace heating and cooling, A/C Unit 2.72 Furnace AFUE 95% |  | kBtu/hr | TRM Version 10.0 | 2026-03-19 | 0 | 1834 | 0 | -15796 | 0 | 0 | 0 | 4344 | 16 | Low-Income | Not Yet Available | 1 | 1
RES-ASHP-SH-552-04 | Current | New in TRM Version 10.0 | Residential | Air Source Heat Pump | No electrical panel upgrade, without Central A/C | Natural Replacement | space heating | Air Source Heat Pump - 4D North Switchover Temp -3°C (26.6°F) | Min. HSPF2 Region V: 6.6 Min. SEER: 15.2 Min. Heating Rated Capacity at 8.3°C (47°F) Btu/hr: 12,000 min. | Existing/no AC or New A/C with New Furnace or Replacing heating and cooling | Add or replace existing A/C unit with new one with existing furnace. A/C unit COP 2.72 Furnace AFUE 90% / replace heating and cooling, A/C Unit 2.72 Furnace AFUE 95% |  | kBtu/hr | TRM Version 10.0 | 2026-03-19 | 0 | 1834 | 0 | -16186 | 0 | 0 | 0 | 2939 | 16 | Low-Income | Not Yet Available | 1 | 1
RES-ASHP-SH-553-04 | Current | New in TRM Version 10.0 | Residential | Air Source Heat Pump | Electrical panel upgrade required, without Central A/C | Natural Replacement | space heating | Air Source Heat Pump - 4D North Switchover Temp -3°C (26.6°F) | Min. HSPF2 Region V: 6.6 Min. SEER: 15.2 Min. Heating Rated Capacity at 8.3°C (47°F) Btu/hr: 12,000 min. | Existing/no AC or New A/C with New Furnace or Replacing heating and cooling | Add or replace existing A/C unit with new one with existing furnace. A/C unit COP 2.72 Furnace AFUE 90% / replace heating and cooling, A/C Unit 2.72 Furnace AFUE 95% |  | kBtu/hr | TRM Version 10.0 | 2026-03-19 | 0 | 1834 | 0 | -16186 | 0 | 0 | 0 | 4344 | 16 | Low-Income | Not Yet Available | 1 | 1
RES-ASHP-SH-554-04 | Current | New in TRM Version 10.0 | Residential | Air Source Heat Pump | No electrical panel upgrade, without Central A/C | Natural Replacement | space heating | Air Source Heat Pump - 4D North Switchover Temp -2°C (28.4°F) | Min. HSPF2 Region V: 6.6 Min. SEER: 15.2 Min. Heating Rated Capacity at 8.3°C (47°F) Btu/hr: 12,000 min. | Existing/no AC or New A/C with New Furnace or Replacing heating and cooling | Add or replace existing A/C unit with new one with existing furnace. A/C unit COP 2.72 Furnace AFUE 90% / replace heating and cooling, A/C Unit 2.72 Furnace AFUE 95% |  | kBtu/hr | TRM Version 10.0 | 2026-03-19 | 0 | 1834 | 0 | -16566 | 0 | 0 | 0 | 2939 | 16 | Low-Income | Not Yet Available | 1 | 1
RES-ASHP-SH-555-04 | Current | New in TRM Version 10.0 | Residential | Air Source Heat Pump | Electrical panel upgrade required, without Central A/C | Natural Replacement | space heating | Air Source Heat Pump - 4D North Switchover Temp -2°C (28.4°F) | Min. HSPF2 Region V: 6.6 Min. SEER: 15.2 Min. Heating Rated Capacity at 8.3°C (47°F) Btu/hr: 12,000 min. | Existing/no AC or New A/C with New Furnace or Replacing heating and cooling | Add or replace existing A/C unit with new one with existing furnace. A/C unit COP 2.72 Furnace AFUE 90% / replace heating and cooling, A/C Unit 2.72 Furnace AFUE 95% |  | kBtu/hr | TRM Version 10.0 | 2026-03-19 | 0 | 1834 | 0 | -16566 | 0 | 0 | 0 | 4344 | 16 | Low-Income | Not Yet Available | 1 | 1
RES-ASHP-SH-556-04 | Current | New in TRM Version 10.0 | Residential | Air Source Heat Pump | No electrical panel upgrade, without Central A/C | Natural Replacement | space heating | Air Source Heat Pump - 4D North Switchover Temp -1°C (30.2°F) | Min. HSPF2 Region V: 6.6 Min. SEER: 15.2 Min. Heating Rated Capacity at 8.3°C (47°F) Btu/hr: 12,000 min. | Existing/no AC or New A/C with New Furnace or Replacing heating and cooling | Add or replace existing A/C unit with new one with existing furnace. A/C unit COP 2.72 Furnace AFUE 90% / replace heating and cooling, A/C Unit 2.72 Furnace AFUE 95% |  | kBtu/hr | TRM Version 10.0 | 2026-03-19 | 0 | 1834 | 0 | -16978 | 0 | 0 | 0 | 2939 | 16 | Low-Income | Not Yet Available | 1 | 1
RES-ASHP-SH-557-04 | Current | New in TRM Version 10.0 | Residential | Air Source Heat Pump | Electrical panel upgrade required, without Central A/C | Natural Replacement | space heating | Air Source Heat Pump - 4D North Switchover Temp -1°C (30.2°F) | Min. HSPF2 Region V: 6.6 Min. SEER: 15.2 Min. Heating Rated Capacity at 8.3°C (47°F) Btu/hr: 12,000 min. | Existing/no AC or New A/C with New Furnace or Replacing heating and cooling | Add or replace existing A/C unit with new one with existing furnace. A/C unit COP 2.72 Furnace AFUE 90% / replace heating and cooling, A/C Unit 2.72 Furnace AFUE 95% |  | kBtu/hr | TRM Version 10.0 | 2026-03-19 | 0 | 1834 | 0 | -16978 | 0 | 0 | 0 | 4344 | 16 | Low-Income | Not Yet Available | 1 | 1
RES-ASHP-SH-558-04 | Current | New in TRM Version 10.0 | Residential | Air Source Heat Pump | No electrical panel upgrade, without Central A/C | Natural Replacement | space heating | Air Source Heat Pump - 4D North Switchover Temp 0°C (32°F) | Min. HSPF2 Region V: 6.6 Min. SEER: 15.2 Min. Heating Rated Capacity at 8.3°C (47°F) Btu/hr: 12,000 min. | Existing/no AC or New A/C with New Furnace or Replacing heating and cooling | Add or replace existing A/C unit with new one with existing furnace. A/C unit COP 2.72 Furnace AFUE 90% / replace heating and cooling, A/C Unit 2.72 Furnace AFUE 95% |  | kBtu/hr | TRM Version 10.0 | 2026-03-19 | 0 | 1834 | 0 | -17426 | 0 | 0 | 0 | 2939 | 16 | Low-Income | Not Yet Available | 1 | 1
RES-ASHP-SH-559-04 | Current | New in TRM Version 10.0 | Residential | Air Source Heat Pump | Electrical panel upgrade required, without Central A/C | Natural Replacement | space heating | Air Source Heat Pump - 4D North Switchover Temp 0°C (32°F) | Min. HSPF2 Region V: 6.6 Min. SEER: 15.2 Min. Heating Rated Capacity at 8.3°C (47°F) Btu/hr: 12,000 min. | Existing/no AC or New A/C with New Furnace or Replacing heating and cooling | Add or replace existing A/C unit with new one with existing furnace. A/C unit COP 2.72 Furnace AFUE 90% / replace heating and cooling, A/C Unit 2.72 Furnace AFUE 95% |  | kBtu/hr | TRM Version 10.0 | 2026-03-19 | 0 | 1834 | 0 | -17426 | 0 | 0 | 0 | 4344 | 16 | Low-Income | Not Yet Available | 1 | 1
RES-ASHP-SH-560-04 | Current | New in TRM Version 10.0 | Residential | Air Source Heat Pump | No electrical panel upgrade, without Central A/C | Natural Replacement | space heating | Air Source Heat Pump - 4D North Switchover Temp 1°C (33.8°F) | Min. HSPF2 Region V: 6.6 Min. SEER: 15.2 Min. Heating Rated Capacity at 8.3°C (47°F) Btu/hr: 12,000 min. | Existing/no AC or New A/C with New Furnace or Replacing heating and cooling | Add or replace existing A/C unit with new one with existing furnace. A/C unit COP 2.72 Furnace AFUE 90% / replace heating and cooling, A/C Unit 2.72 Furnace AFUE 95% |  | kBtu/hr | TRM Version 10.0 | 2026-03-19 | 0 | 1834 | 0 | -17797 | 0 | 0 | 0 | 2939 | 16 | Low-Income | Not Yet Available | 1 | 1
RES-ASHP-SH-561-04 | Current | New in TRM Version 10.0 | Residential | Air Source Heat Pump | Electrical panel upgrade required, without Central A/C | Natural Replacement | space heating | Air Source Heat Pump - 4D North Switchover Temp 1°C (33.8°F) | Min. HSPF2 Region V: 6.6 Min. SEER: 15.2 Min. Heating Rated Capacity at 8.3°C (47°F) Btu/hr: 12,000 min. | Existing/no AC or New A/C with New Furnace or Replacing heating and cooling | Add or replace existing A/C unit with new one with existing furnace. A/C unit COP 2.72 Furnace AFUE 90% / replace heating and cooling, A/C Unit 2.72 Furnace AFUE 95% |  | kBtu/hr | TRM Version 10.0 | 2026-03-19 | 0 | 1834 | 0 | -17797 | 0 | 0 | 0 | 4344 | 16 | Low-Income | Not Yet Available | 1 | 1
RES-ASHP-SH-562-04 | Current | New in TRM Version 10.0 | Residential | Air Source Heat Pump | No electrical panel upgrade, without Central A/C | Natural Replacement | space heating | Air Source Heat Pump - 4D North Switchover Temp 2°C (35.6°F) | Min. HSPF2 Region V: 6.6 Min. SEER: 15.2 Min. Heating Rated Capacity at 8.3°C (47°F) Btu/hr: 12,000 min. | Existing/no AC or New A/C with New Furnace or Replacing heating and cooling | Add or replace existing A/C unit with new one with existing furnace. A/C unit COP 2.72 Furnace AFUE 90% / replace heating and cooling, A/C Unit 2.72 Furnace AFUE 95% |  | kBtu/hr | TRM Version 10.0 | 2026-03-19 | 0 | 1834 | 0 | -18037 | 0 | 0 | 0 | 2939 | 16 | Low-Income | Not Yet Available | 1 | 1
RES-ASHP-SH-563-04 | Current | New in TRM Version 10.0 | Residential | Air Source Heat Pump | Electrical panel upgrade required, without Central A/C | Natural Replacement | space heating | Air Source Heat Pump - 4D North Switchover Temp 2°C (35.6°F) | Min. HSPF2 Region V: 6.6 Min. SEER: 15.2 Min. Heating Rated Capacity at 8.3°C (47°F) Btu/hr: 12,000 min. | Existing/no AC or New A/C with New Furnace or Replacing heating and cooling | Add or replace existing A/C unit with new one with existing furnace. A/C unit COP 2.72 Furnace AFUE 90% / replace heating and cooling, A/C Unit 2.72 Furnace AFUE 95% |  | kBtu/hr | TRM Version 10.0 | 2026-03-19 | 0 | 1834 | 0 | -18037 | 0 | 0 | 0 | 4344 | 16 | Low-Income | Not Yet Available | 1 | 1
RES-ASHP-SH-564-04 | Current | New in TRM Version 10.0 | Residential | Air Source Heat Pump | No electrical panel upgrade, without Central A/C | Natural Replacement | space heating | Air Source Heat Pump - 4D North Switchover Temp 3°C (37.4°F) | Min. HSPF2 Region V: 6.6 Min. SEER: 15.2 Min. Heating Rated Capacity at 8.3°C (47°F) Btu/hr: 12,000 min. | Existing/no AC or New A/C with New Furnace or Replacing heating and cooling | Add or replace existing A/C unit with new one with existing furnace. A/C unit COP 2.72 Furnace AFUE 90% / replace heating and cooling, A/C Unit 2.72 Furnace AFUE 95% |  | kBtu/hr | TRM Version 10.0 | 2026-03-19 | 0 | 1834 | 0 | -18246 | 0 | 0 | 0 | 2939 | 16 | Low-Income | Not Yet Available | 1 | 1
RES-ASHP-SH-565-04 | Current | New in TRM Version 10.0 | Residential | Air Source Heat Pump | Electrical panel upgrade required, without Central A/C | Natural Replacement | space heating | Air Source Heat Pump - 4D North Switchover Temp 3°C (37.4°F) | Min. HSPF2 Region V: 6.6 Min. SEER: 15.2 Min. Heating Rated Capacity at 8.3°C (47°F) Btu/hr: 12,000 min. | Existing/no AC or New A/C with New Furnace or Replacing heating and cooling | Add or replace existing A/C unit with new one with existing furnace. A/C unit COP 2.72 Furnace AFUE 90% / replace heating and cooling, A/C Unit 2.72 Furnace AFUE 95% |  | kBtu/hr | TRM Version 10.0 | 2026-03-19 | 0 | 1834 | 0 | -18246 | 0 | 0 | 0 | 4344 | 16 | Low-Income | Not Yet Available | 1 | 1
RES-ASHP-SH-566-04 | Current | New in TRM Version 10.0 | Residential | Air Source Heat Pump | No electrical panel upgrade, without Central A/C | Natural Replacement | space heating | Air Source Heat Pump - 4D North Switchover Temp 4°C (39.2°F) | Min. HSPF2 Region V: 6.6 Min. SEER: 15.2 Min. Heating Rated Capacity at 8.3°C (47°F) Btu/hr: 12,000 min. | Existing/no AC or New A/C with New Furnace or Replacing heating and cooling | Add or replace existing A/C unit with new one with existing furnace. A/C unit COP 2.72 Furnace AFUE 90% / replace heating and cooling, A/C Unit 2.72 Furnace AFUE 95% |  | kBtu/hr | TRM Version 10.0 | 2026-03-19 | 0 | 1834 | 0 | -18458 | 0 | 0 | 0 | 2939 | 16 | Low-Income | Not Yet Available | 1 | 1
RES-ASHP-SH-567-04 | Current | New in TRM Version 10.0 | Residential | Air Source Heat Pump | Electrical panel upgrade required, without Central A/C | Natural Replacement | space heating | Air Source Heat Pump - 4D North Switchover Temp 4°C (39.2°F) | Min. HSPF2 Region V: 6.6 Min. SEER: 15.2 Min. Heating Rated Capacity at 8.3°C (47°F) Btu/hr: 12,000 min. | Existing/no AC or New A/C with New Furnace or Replacing heating and cooling | Add or replace existing A/C unit with new one with existing furnace. A/C unit COP 2.72 Furnace AFUE 90% / replace heating and cooling, A/C Unit 2.72 Furnace AFUE 95% |  | kBtu/hr | TRM Version 10.0 | 2026-03-19 | 0 | 1834 | 0 | -18458 | 0 | 0 | 0 | 4344 | 16 | Low-Income | Not Yet Available | 1 | 1
RES-ASHP-SH-568-04 | Current | New in TRM Version 10.0 | Residential | Air Source Heat Pump | No electrical panel upgrade, without Central A/C | Natural Replacement | space heating | Air Source Heat Pump - 4D North Switchover Temp 5°C (41.0°F) | Min. HSPF2 Region V: 6.6 Min. SEER: 15.2 Min. Heating Rated Capacity at 8.3°C (47°F) Btu/hr: 12,000 min. | Existing/no AC or New A/C with New Furnace or Replacing heating and cooling | Add or replace existing A/C unit with new one with existing furnace. A/C unit COP 2.72 Furnace AFUE 90% / replace heating and cooling, A/C Unit 2.72 Furnace AFUE 95% |  | kBtu/hr | TRM Version 10.0 | 2026-03-19 | 0 | 1834 | 0 | -18619 | 0 | 0 | 0 | 2939 | 16 | Low-Income | Not Yet Available | 1 | 1
RES-ASHP-SH-569-04 | Current | New in TRM Version 10.0 | Residential | Air Source Heat Pump | Electrical panel upgrade required, without Central A/C | Natural Replacement | space heating | Air Source Heat Pump - 4D North Switchover Temp 5°C (41.0°F) | Min. HSPF2 Region V: 6.6 Min. SEER: 15.2 Min. Heating Rated Capacity at 8.3°C (47°F) Btu/hr: 12,000 min. | Existing/no AC or New A/C with New Furnace or Replacing heating and cooling | Add or replace existing A/C unit with new one with existing furnace. A/C unit COP 2.72 Furnace AFUE 90% / replace heating and cooling, A/C Unit 2.72 Furnace AFUE 95% |  | kBtu/hr | TRM Version 10.0 | 2026-03-19 | 0 | 1834 | 0 | -18619 | 0 | 0 | 0 | 4344 | 16 | Low-Income | Not Yet Available | 1 | 1
RES-ASHP-SH-570-04 | Current | New in TRM Version 10.0 | Residential | Air Source Heat Pump | No electrical panel upgrade, without Central A/C | Natural Replacement | space heating | Air Source Heat Pump - 4D North Switchover Temp 6°C (42.8°F) | Min. HSPF2 Region V: 6.6 Min. SEER: 15.2 Min. Heating Rated Capacity at 8.3°C (47°F) Btu/hr: 12,000 min. | Existing/no AC or New A/C with New Furnace or Replacing heating and cooling | Add or replace existing A/C unit with new one with existing furnace. A/C unit COP 2.72 Furnace AFUE 90% / replace heating and cooling, A/C Unit 2.72 Furnace AFUE 95% |  | kBtu/hr | TRM Version 10.0 | 2026-03-19 | 0 | 1834 | 0 | -18766 | 0 | 0 | 0 | 2939 | 16 | Low-Income | Not Yet Available | 1 | 1
RES-ASHP-SH-571-04 | Current | New in TRM Version 10.0 | Residential | Air Source Heat Pump | Electrical panel upgrade required, without Central A/C | Natural Replacement | space heating | Air Source Heat Pump - 4D North Switchover Temp 6°C (42.8°F) | Min. HSPF2 Region V: 6.6 Min. SEER: 15.2 Min. Heating Rated Capacity at 8.3°C (47°F) Btu/hr: 12,000 min. | Existing/no AC or New A/C with New Furnace or Replacing heating and cooling | Add or replace existing A/C unit with new one with existing furnace. A/C unit COP 2.72 Furnace AFUE 90% / replace heating and cooling, A/C Unit 2.72 Furnace AFUE 95% |  | kBtu/hr | TRM Version 10.0 | 2026-03-19 | 0 | 1834 | 0 | -18766 | 0 | 0 | 0 | 4344 | 16 | Low-Income | Not Yet Available | 1 | 1
RES-ASHP-SH-572-04 | Current | New in TRM Version 10.0 | Residential | Air Source Heat Pump | No electrical panel upgrade, without Central A/C | Natural Replacement | space heating | Air Source Heat Pump - 4D North Switchover Temp 7°C (44.6°F) | Min. HSPF2 Region V: 6.6 Min. SEER: 15.2 Min. Heating Rated Capacity at 8.3°C (47°F) Btu/hr: 12,000 min. | Existing/no AC or New A/C with New Furnace or Replacing heating and cooling | Add or replace existing A/C unit with new one with existing furnace. A/C unit COP 2.72 Furnace AFUE 90% / replace heating and cooling, A/C Unit 2.72 Furnace AFUE 95% |  | kBtu/hr | TRM Version 10.0 | 2026-03-19 | 0 | 1834 | 0 | -18854 | 0 | 0 | 0 | 2939 | 16 | Low-Income | Not Yet Available | 1 | 1
RES-ASHP-SH-573-04 | Current | New in TRM Version 10.0 | Residential | Air Source Heat Pump | Electrical panel upgrade required, without Central A/C | Natural Replacement | space heating | Air Source Heat Pump - 4D North Switchover Temp 7°C (44.6°F) | Min. HSPF2 Region V: 6.6 Min. SEER: 15.2 Min. Heating Rated Capacity at 8.3°C (47°F) Btu/hr: 12,000 min. | Existing/no AC or New A/C with New Furnace or Replacing heating and cooling | Add or replace existing A/C unit with new one with existing furnace. A/C unit COP 2.72 Furnace AFUE 90% / replace heating and cooling, A/C Unit 2.72 Furnace AFUE 95% |  | kBtu/hr | TRM Version 10.0 | 2026-03-19 | 0 | 1834 | 0 | -18854 | 0 | 0 | 0 | 4344 | 16 | Low-Income | Not Yet Available | 1 | 1
RES-ASHP-SH-574-04 | Current | New in TRM Version 10.0 | Residential | Air Source Heat Pump | No electrical panel upgrade, without Central A/C | Natural Replacement | space heating | Air Source Heat Pump - 4D North Switchover Temp 8°C (46.4°F) | Min. HSPF2 Region V: 6.6 Min. SEER: 15.2 Min. Heating Rated Capacity at 8.3°C (47°F) Btu/hr: 12,000 min. | Existing/no AC or New A/C with New Furnace or Replacing heating and cooling | Add or replace existing A/C unit with new one with existing furnace. A/C unit COP 2.72 Furnace AFUE 90% / replace heating and cooling, A/C Unit 2.72 Furnace AFUE 95% |  | kBtu/hr | TRM Version 10.0 | 2026-03-19 | 0 | 1834 | 0 | -18938 | 0 | 0 | 0 | 2939 | 16 | Low-Income | Not Yet Available | 1 | 1
RES-ASHP-SH-575-04 | Current | New in TRM Version 10.0 | Residential | Air Source Heat Pump | Electrical panel upgrade required, without Central A/C | Natural Replacement | space heating | Air Source Heat Pump - 4D North Switchover Temp 8°C (46.4°F) | Min. HSPF2 Region V: 6.6 Min. SEER: 15.2 Min. Heating Rated Capacity at 8.3°C (47°F) Btu/hr: 12,000 min. | Existing/no AC or New A/C with New Furnace or Replacing heating and cooling | Add or replace existing A/C unit with new one with existing furnace. A/C unit COP 2.72 Furnace AFUE 90% / replace heating and cooling, A/C Unit 2.72 Furnace AFUE 95% |  | kBtu/hr | TRM Version 10.0 | 2026-03-19 | 0 | 1834 | 0 | -18938 | 0 | 0 | 0 | 4344 | 16 | Low-Income | Not Yet Available | 1 | 1
RES-ASHP-SH-576-04 | Current | New in TRM Version 10.0 | Residential | Air Source Heat Pump | No electrical panel upgrade, without Central A/C | Natural Replacement | space heating | Air Source Heat Pump - 4D North Switchover Temp 9°C (48.2°F) | Min. HSPF2 Region V: 6.6 Min. SEER: 15.2 Min. Heating Rated Capacity at 8.3°C (47°F) Btu/hr: 12,000 min. | Existing/no AC or New A/C with New Furnace or Replacing heating and cooling | Add or replace existing A/C unit with new one with existing furnace. A/C unit COP 2.72 Furnace AFUE 90% / replace heating and cooling, A/C Unit 2.72 Furnace AFUE 95% |  | kBtu/hr | TRM Version 10.0 | 2026-03-19 | 0 | 1834 | 0 | -19001 | 0 | 0 | 0 | 2939 | 16 | Low-Income | Not Yet Available | 1 | 1
RES-ASHP-SH-577-04 | Current | New in TRM Version 10.0 | Residential | Air Source Heat Pump | Electrical panel upgrade required, without Central A/C | Natural Replacement | space heating | Air Source Heat Pump - 4D North Switchover Temp 9°C (48.2°F) | Min. HSPF2 Region V: 6.6 Min. SEER: 15.2 Min. Heating Rated Capacity at 8.3°C (47°F) Btu/hr: 12,000 min. | Existing/no AC or New A/C with New Furnace or Replacing heating and cooling | Add or replace existing A/C unit with new one with existing furnace. A/C unit COP 2.72 Furnace AFUE 90% / replace heating and cooling, A/C Unit 2.72 Furnace AFUE 95% |  | kBtu/hr | TRM Version 10.0 | 2026-03-19 | 0 | 1834 | 0 | -19001 | 0 | 0 | 0 | 4344 | 16 | Low-Income | Not Yet Available | 1 | 1
RES-ASHP-SH-578-04 | Current | New in TRM Version 10.0 | Residential | Air Source Heat Pump | No electrical panel upgrade, without Central A/C | Natural Replacement | space heating | Air Source Heat Pump - 4D North Switchover Temp 10°C (50.0°F) | Min. HSPF2 Region V: 6.6 Min. SEER: 15.2 Min. Heating Rated Capacity at 8.3°C (47°F) Btu/hr: 12,000 min. | Existing/no AC or New A/C with New Furnace or Replacing heating and cooling | Add or replace existing A/C unit with new one with existing furnace. A/C unit COP 2.72 Furnace AFUE 90% / replace heating and cooling, A/C Unit 2.72 Furnace AFUE 95% |  | kBtu/hr | TRM Version 10.0 | 2026-03-19 | 0 | 1834 | 0 | -19045 | 0 | 0 | 0 | 2939 | 16 | Low-Income | Not Yet Available | 1 | 1
RES-ASHP-SH-579-04 | Current | New in TRM Version 10.0 | Residential | Air Source Heat Pump | Electrical panel upgrade required, without Central A/C | Natural Replacement | space heating | Air Source Heat Pump - 4D North Switchover Temp 10°C (50.0°F) | Min. HSPF2 Region V: 6.6 Min. SEER: 15.2 Min. Heating Rated Capacity at 8.3°C (47°F) Btu/hr: 12,000 min. | Existing/no AC or New A/C with New Furnace or Replacing heating and cooling | Add or replace existing A/C unit with new one with existing furnace. A/C unit COP 2.72 Furnace AFUE 90% / replace heating and cooling, A/C Unit 2.72 Furnace AFUE 95% |  | kBtu/hr | TRM Version 10.0 | 2026-03-19 | 0 | 1834 | 0 | -19045 | 0 | 0 | 0 | 4344 | 16 | Low-Income | Not Yet Available | 1 | 1
RES-ASHP-SH-580-04 | Current | New in TRM Version 10.0 | Residential | Air Source Heat Pump | No electrical panel upgrade, without Central A/C | Natural Replacement | space heating | Air Source Heat Pump - 4A South Automatic Switchover | Min. HSPF2 Region V: 6.6 Min. SEER: 15.2 Min. Heating Rated Capacity at 8.3°C (47°F) Btu/hr: 12,000 min. | Existing or New A/C with Existing Furnace | Add cooling or replace existing A/C unit with new one with existing furnace. A/C unit COP 2.72 Furnace AFUE 90% |  | kBtu/hr | TRM Version 10.0 | 2026-03-19 | 0 | 859 | 0 | -2741 | 0 | 0 | 0 | 1088 | 16 | Low-Income | Not Yet Available | 1 | 1
RES-ASHP-SH-581-04 | Current | New in TRM Version 10.0 | Residential | Air Source Heat Pump | Electrical panel upgrade required, without Central A/C | Natural Replacement | space heating | Air Source Heat Pump - 4A South Automatic Switchover | Min. HSPF2 Region V: 6.6 Min. SEER: 15.2 Min. Heating Rated Capacity at 8.3°C (47°F) Btu/hr: 12,000 min. | Existing or New A/C with Existing Furnace | Add cooling or replace existing A/C unit with new one with existing furnace. A/C unit COP 2.72 Furnace AFUE 90% |  | kBtu/hr | TRM Version 10.0 | 2026-03-19 | 0 | 859 | 0 | -2741 | 0 | 0 | 0 | 2492 | 16 | Low-Income | Not Yet Available | 1 | 1
RES-ASHP-SH-582-04 | Current | New in TRM Version 10.0 | Residential | Air Source Heat Pump | No electrical panel upgrade, without Central A/C | Natural Replacement | space heating | Air Source Heat Pump - 4A South Switchover Temp -8.3°C (17°F) | Min. HSPF2 Region V: 6.6 Min. SEER: 15.2 Min. Heating Rated Capacity at 8.3°C (47°F) Btu/hr: 12,000 min. | Existing or New A/C with Existing Furnace | Add cooling or replace existing A/C unit with new one with existing furnace. A/C unit COP 2.72 Furnace AFUE 90% |  | kBtu/hr | TRM Version 10.0 | 2026-03-19 | 0 | 858 | 0 | -2735 | 0 | 0 | 0 | 1088 | 16 | Low-Income | Not Yet Available | 1 | 1
RES-ASHP-SH-583-04 | Current | New in TRM Version 10.0 | Residential | Air Source Heat Pump | Electrical panel upgrade required, without Central A/C | Natural Replacement | space heating | Air Source Heat Pump - 4A South Switchover Temp -8.3°C (17°F) | Min. HSPF2 Region V: 6.6 Min. SEER: 15.2 Min. Heating Rated Capacity at 8.3°C (47°F) Btu/hr: 12,000 min. | Existing or New A/C with Existing Furnace | Add cooling or replace existing A/C unit with new one with existing furnace. A/C unit COP 2.72 Furnace AFUE 90% |  | kBtu/hr | TRM Version 10.0 | 2026-03-19 | 0 | 858 | 0 | -2735 | 0 | 0 | 0 | 2492 | 16 | Low-Income | Not Yet Available | 1 | 1
RES-ASHP-SH-584-04 | Current | New in TRM Version 10.0 | Residential | Air Source Heat Pump | No electrical panel upgrade, without Central A/C | Natural Replacement | space heating | Air Source Heat Pump - 4A South Switchover Temp -7°C (19.4°F) | Min. HSPF2 Region V: 6.6 Min. SEER: 15.2 Min. Heating Rated Capacity at 8.3°C (47°F) Btu/hr: 12,000 min. | Existing or New A/C with Existing Furnace | Add cooling or replace existing A/C unit with new one with existing furnace. A/C unit COP 2.72 Furnace AFUE 90% |  | kBtu/hr | TRM Version 10.0 | 2026-03-19 | 0 | 858 | 0 | -2735 | 0 | 0 | 0 | 1088 | 16 | Low-Income | Not Yet Available | 1 | 1
RES-ASHP-SH-585-04 | Current | New in TRM Version 10.0 | Residential | Air Source Heat Pump | Electrical panel upgrade required, without Central A/C | Natural Replacement | space heating | Air Source Heat Pump - 4A South Switchover Temp -7°C (19.4°F) | Min. HSPF2 Region V: 6.6 Min. SEER: 15.2 Min. Heating Rated Capacity at 8.3°C (47°F) Btu/hr: 12,000 min. | Existing or New A/C with Existing Furnace | Add cooling or replace existing A/C unit with new one with existing furnace. A/C unit COP 2.72 Furnace AFUE 90% |  | kBtu/hr | TRM Version 10.0 | 2026-03-19 | 0 | 858 | 0 | -2735 | 0 | 0 | 0 | 2492 | 16 | Low-Income | Not Yet Available | 1 | 1
RES-ASHP-SH-586-04 | Current | New in TRM Version 10.0 | Residential | Air Source Heat Pump | No electrical panel upgrade, without Central A/C | Natural Replacement | space heating | Air Source Heat Pump - 4A South Switchover Temp -6°C (21.2°F) | Min. HSPF2 Region V: 6.6 Min. SEER: 15.2 Min. Heating Rated Capacity at 8.3°C (47°F) Btu/hr: 12,000 min. | Existing or New A/C with Existing Furnace | Add cooling or replace existing A/C unit with new one with existing furnace. A/C unit COP 2.72 Furnace AFUE 90% |  | kBtu/hr | TRM Version 10.0 | 2026-03-19 | 0 | 853 | 0 | -2717 | 0 | 0 | 0 | 1088 | 16 | Low-Income | Not Yet Available | 1 | 1
RES-ASHP-SH-587-04 | Current | New in TRM Version 10.0 | Residential | Air Source Heat Pump | Electrical panel upgrade required, without Central A/C | Natural Replacement | space heating | Air Source Heat Pump - 4A South Switchover Temp -6°C (21.2°F) | Min. HSPF2 Region V: 6.6 Min. SEER: 15.2 Min. Heating Rated Capacity at 8.3°C (47°F) Btu/hr: 12,000 min. | Existing or New A/C with Existing Furnace | Add cooling or replace existing A/C unit with new one with existing furnace. A/C unit COP 2.72 Furnace AFUE 90% |  | kBtu/hr | TRM Version 10.0 | 2026-03-19 | 0 | 853 | 0 | -2717 | 0 | 0 | 0 | 2492 | 16 | Low-Income | Not Yet Available | 1 | 1
RES-ASHP-SH-588-04 | Current | New in TRM Version 10.0 | Residential | Air Source Heat Pump | No electrical panel upgrade, without Central A/C | Natural Replacement | space heating | Air Source Heat Pump - 4A South Switchover Temp -5°C (23.0°F) | Min. HSPF2 Region V: 6.6 Min. SEER: 15.2 Min. Heating Rated Capacity at 8.3°C (47°F) Btu/hr: 12,000 min. | Existing or New A/C with Existing Furnace | Add cooling or replace existing A/C unit with new one with existing furnace. A/C unit COP 2.72 Furnace AFUE 90% |  | kBtu/hr | TRM Version 10.0 | 2026-03-19 | 0 | 848 | 0 | -2696 | 0 | 0 | 0 | 1088 | 16 | Low-Income | Not Yet Available | 1 | 1
RES-ASHP-SH-589-04 | Current | New in TRM Version 10.0 | Residential | Air Source Heat Pump | Electrical panel upgrade required, without Central A/C | Natural Replacement | space heating | Air Source Heat Pump - 4A South Switchover Temp -5°C (23.0°F) | Min. HSPF2 Region V: 6.6 Min. SEER: 15.2 Min. Heating Rated Capacity at 8.3°C (47°F) Btu/hr: 12,000 min. | Existing or New A/C with Existing Furnace | Add cooling or replace existing A/C unit with new one with existing furnace. A/C unit COP 2.72 Furnace AFUE 90% |  | kBtu/hr | TRM Version 10.0 | 2026-03-19 | 0 | 848 | 0 | -2696 | 0 | 0 | 0 | 2492 | 16 | Low-Income | Not Yet Available | 1 | 1
RES-ASHP-SH-590-04 | Current | New in TRM Version 10.0 | Residential | Air Source Heat Pump | No electrical panel upgrade, without Central A/C | Natural Replacement | space heating | Air Source Heat Pump - 4A South Switchover Temp -4°C (24.8°F) | Min. HSPF2 Region V: 6.6 Min. SEER: 15.2 Min. Heating Rated Capacity at 8.3°C (47°F) Btu/hr: 12,000 min. | Existing or New A/C with Existing Furnace | Add cooling or replace existing A/C unit with new one with existing furnace. A/C unit COP 2.72 Furnace AFUE 90% |  | kBtu/hr | TRM Version 10.0 | 2026-03-19 | 0 | 837 | 0 | -2659 | 0 | 0 | 0 | 1088 | 16 | Low-Income | Not Yet Available | 1 | 1
RES-ASHP-SH-591-04 | Current | New in TRM Version 10.0 | Residential | Air Source Heat Pump | Electrical panel upgrade required, without Central A/C | Natural Replacement | space heating | Air Source Heat Pump - 4A South Switchover Temp -4°C (24.8°F) | Min. HSPF2 Region V: 6.6 Min. SEER: 15.2 Min. Heating Rated Capacity at 8.3°C (47°F) Btu/hr: 12,000 min. | Existing or New A/C with Existing Furnace | Add cooling or replace existing A/C unit with new one with existing furnace. A/C unit COP 2.72 Furnace AFUE 90% |  | kBtu/hr | TRM Version 10.0 | 2026-03-19 | 0 | 837 | 0 | -2659 | 0 | 0 | 0 | 2492 | 16 | Low-Income | Not Yet Available | 1 | 1
RES-ASHP-SH-592-04 | Current | New in TRM Version 10.0 | Residential | Air Source Heat Pump | No electrical panel upgrade, without Central A/C | Natural Replacement | space heating | Air Source Heat Pump - 4A South Switchover Temp -3°C (26.6°F) | Min. HSPF2 Region V: 6.6 Min. SEER: 15.2 Min. Heating Rated Capacity at 8.3°C (47°F) Btu/hr: 12,000 min. | Existing or New A/C with Existing Furnace | Add cooling or replace existing A/C unit with new one with existing furnace. A/C unit COP 2.72 Furnace AFUE 90% |  | kBtu/hr | TRM Version 10.0 | 2026-03-19 | 0 | 811 | 0 | -2564 | 0 | 0 | 0 | 1088 | 16 | Low-Income | Not Yet Available | 1 | 1
RES-ASHP-SH-593-04 | Current | New in TRM Version 10.0 | Residential | Air Source Heat Pump | Electrical panel upgrade required, without Central A/C | Natural Replacement | space heating | Air Source Heat Pump - 4A South Switchover Temp -3°C (26.6°F) | Min. HSPF2 Region V: 6.6 Min. SEER: 15.2 Min. Heating Rated Capacity at 8.3°C (47°F) Btu/hr: 12,000 min. | Existing or New A/C with Existing Furnace | Add cooling or replace existing A/C unit with new one with existing furnace. A/C unit COP 2.72 Furnace AFUE 90% |  | kBtu/hr | TRM Version 10.0 | 2026-03-19 | 0 | 811 | 0 | -2564 | 0 | 0 | 0 | 2492 | 16 | Low-Income | Not Yet Available | 1 | 1
RES-ASHP-SH-594-04 | Current | New in TRM Version 10.0 | Residential | Air Source Heat Pump | No electrical panel upgrade, without Central A/C | Natural Replacement | space heating | Air Source Heat Pump - 4A South Switchover Temp -2°C (28.4°F) | Min. HSPF2 Region V: 6.6 Min. SEER: 15.2 Min. Heating Rated Capacity at 8.3°C (47°F) Btu/hr: 12,000 min. | Existing or New A/C with Existing Furnace | Add cooling or replace existing A/C unit with new one with existing furnace. A/C unit COP 2.72 Furnace AFUE 90% |  | kBtu/hr | TRM Version 10.0 | 2026-03-19 | 0 | 774 | 0 | -2429 | 0 | 0 | 0 | 1088 | 16 | Low-Income | Not Yet Available | 1 | 1
RES-ASHP-SH-595-04 | Current | New in TRM Version 10.0 | Residential | Air Source Heat Pump | Electrical panel upgrade required, without Central A/C | Natural Replacement | space heating | Air Source Heat Pump - 4A South Switchover Temp -2°C (28.4°F) | Min. HSPF2 Region V: 6.6 Min. SEER: 15.2 Min. Heating Rated Capacity at 8.3°C (47°F) Btu/hr: 12,000 min. | Existing or New A/C with Existing Furnace | Add cooling or replace existing A/C unit with new one with existing furnace. A/C unit COP 2.72 Furnace AFUE 90% |  | kBtu/hr | TRM Version 10.0 | 2026-03-19 | 0 | 774 | 0 | -2429 | 0 | 0 | 0 | 2492 | 16 | Low-Income | Not Yet Available | 1 | 1
RES-ASHP-SH-596-04 | Current | New in TRM Version 10.0 | Residential | Air Source Heat Pump | No electrical panel upgrade, without Central A/C | Natural Replacement | space heating | Air Source Heat Pump - 4A South Switchover Temp -1°C (30.2°F) | Min. HSPF2 Region V: 6.6 Min. SEER: 15.2 Min. Heating Rated Capacity at 8.3°C (47°F) Btu/hr: 12,000 min. | Existing or New A/C with Existing Furnace | Add cooling or replace existing A/C unit with new one with existing furnace. A/C unit COP 2.72 Furnace AFUE 90% |  | kBtu/hr | TRM Version 10.0 | 2026-03-19 | 0 | 719 | 0 | -2237 | 0 | 0 | 0 | 1088 | 16 | Low-Income | Not Yet Available | 1 | 1
RES-ASHP-SH-597-04 | Current | New in TRM Version 10.0 | Residential | Air Source Heat Pump | Electrical panel upgrade required, without Central A/C | Natural Replacement | space heating | Air Source Heat Pump - 4A South Switchover Temp -1°C (30.2°F) | Min. HSPF2 Region V: 6.6 Min. SEER: 15.2 Min. Heating Rated Capacity at 8.3°C (47°F) Btu/hr: 12,000 min. | Existing or New A/C with Existing Furnace | Add cooling or replace existing A/C unit with new one with existing furnace. A/C unit COP 2.72 Furnace AFUE 90% |  | kBtu/hr | TRM Version 10.0 | 2026-03-19 | 0 | 719 | 0 | -2237 | 0 | 0 | 0 | 2492 | 16 | Low-Income | Not Yet Available | 1 | 1
RES-ASHP-SH-598-04 | Current | New in TRM Version 10.0 | Residential | Air Source Heat Pump | No electrical panel upgrade, without Central A/C | Natural Replacement | space heating | Air Source Heat Pump - 4A South Switchover Temp 0°C (32°F) | Min. HSPF2 Region V: 6.6 Min. SEER: 15.2 Min. Heating Rated Capacity at 8.3°C (47°F) Btu/hr: 12,000 min. | Existing or New A/C with Existing Furnace | Add cooling or replace existing A/C unit with new one with existing furnace. A/C unit COP 2.72 Furnace AFUE 90% |  | kBtu/hr | TRM Version 10.0 | 2026-03-19 | 0 | 652 | 0 | -2002 | 0 | 0 | 0 | 1088 | 16 | Low-Income | Not Yet Available | 1 | 1
RES-ASHP-SH-599-04 | Current | New in TRM Version 10.0 | Residential | Air Source Heat Pump | Electrical panel upgrade required, without Central A/C | Natural Replacement | space heating | Air Source Heat Pump - 4A South Switchover Temp 0°C (32°F) | Min. HSPF2 Region V: 6.6 Min. SEER: 15.2 Min. Heating Rated Capacity at 8.3°C (47°F) Btu/hr: 12,000 min. | Existing or New A/C with Existing Furnace | Add cooling or replace existing A/C unit with new one with existing furnace. A/C unit COP 2.72 Furnace AFUE 90% |  | kBtu/hr | TRM Version 10.0 | 2026-03-19 | 0 | 652 | 0 | -2002 | 0 | 0 | 0 | 2492 | 16 | Low-Income | Not Yet Available | 1 | 1
RES-ASHP-SH-600-04 | Current | New in TRM Version 10.0 | Residential | Air Source Heat Pump | No electrical panel upgrade, without Central A/C | Natural Replacement | space heating | Air Source Heat Pump - 4A South Switchover Temp 1°C (33.8°F) | Min. HSPF2 Region V: 6.6 Min. SEER: 15.2 Min. Heating Rated Capacity at 8.3°C (47°F) Btu/hr: 12,000 min. | Existing or New A/C with Existing Furnace | Add cooling or replace existing A/C unit with new one with existing furnace. A/C unit COP 2.72 Furnace AFUE 90% |  | kBtu/hr | TRM Version 10.0 | 2026-03-19 | 0 | 592 | 0 | -1798 | 0 | 0 | 0 | 1088 | 16 | Low-Income | Not Yet Available | 1 | 1
RES-ASHP-SH-601-04 | Current | New in TRM Version 10.0 | Residential | Air Source Heat Pump | Electrical panel upgrade required, without Central A/C | Natural Replacement | space heating | Air Source Heat Pump - 4A South Switchover Temp 1°C (33.8°F) | Min. HSPF2 Region V: 6.6 Min. SEER: 15.2 Min. Heating Rated Capacity at 8.3°C (47°F) Btu/hr: 12,000 min. | Existing or New A/C with Existing Furnace | Add cooling or replace existing A/C unit with new one with existing furnace. A/C unit COP 2.72 Furnace AFUE 90% |  | kBtu/hr | TRM Version 10.0 | 2026-03-19 | 0 | 592 | 0 | -1798 | 0 | 0 | 0 | 2492 | 16 | Low-Income | Not Yet Available | 1 | 1
RES-ASHP-SH-602-04 | Current | New in TRM Version 10.0 | Residential | Air Source Heat Pump | No electrical panel upgrade, without Central A/C | Natural Replacement | space heating | Air Source Heat Pump - 4A South Switchover Temp 2°C (35.6°F) | Min. HSPF2 Region V: 6.6 Min. SEER: 15.2 Min. Heating Rated Capacity at 8.3°C (47°F) Btu/hr: 12,000 min. | Existing or New A/C with Existing Furnace | Add cooling or replace existing A/C unit with new one with existing furnace. A/C unit COP 2.72 Furnace AFUE 90% |  | kBtu/hr | TRM Version 10.0 | 2026-03-19 | 0 | 519 | 0 | -1552 | 0 | 0 | 0 | 1088 | 16 | Low-Income | Not Yet Available | 1 | 1
RES-ASHP-SH-603-04 | Current | New in TRM Version 10.0 | Residential | Air Source Heat Pump | Electrical panel upgrade required, without Central A/C | Natural Replacement | space heating | Air Source Heat Pump - 4A South Switchover Temp 2°C (35.6°F) | Min. HSPF2 Region V: 6.6 Min. SEER: 15.2 Min. Heating Rated Capacity at 8.3°C (47°F) Btu/hr: 12,000 min. | Existing or New A/C with Existing Furnace | Add cooling or replace existing A/C unit with new one with existing furnace. A/C unit COP 2.72 Furnace AFUE 90% |  | kBtu/hr | TRM Version 10.0 | 2026-03-19 | 0 | 519 | 0 | -1552 | 0 | 0 | 0 | 2492 | 16 | Low-Income | Not Yet Available | 1 | 1
RES-ASHP-SH-604-04 | Current | New in TRM Version 10.0 | Residential | Air Source Heat Pump | No electrical panel upgrade, without Central A/C | Natural Replacement | space heating | Air Source Heat Pump - 4A South Switchover Temp 3°C (37.4°F) | Min. HSPF2 Region V: 6.6 Min. SEER: 15.2 Min. Heating Rated Capacity at 8.3°C (47°F) Btu/hr: 12,000 min. | Existing or New A/C with Existing Furnace | Add cooling or replace existing A/C unit with new one with existing furnace. A/C unit COP 2.72 Furnace AFUE 90% |  | kBtu/hr | TRM Version 10.0 | 2026-03-19 | 0 | 424 | 0 | -1239 | 0 | 0 | 0 | 1088 | 16 | Low-Income | Not Yet Available | 1 | 1
RES-ASHP-SH-605-04 | Current | New in TRM Version 10.0 | Residential | Air Source Heat Pump | Electrical panel upgrade required, without Central A/C | Natural Replacement | space heating | Air Source Heat Pump - 4A South Switchover Temp 3°C (37.4°F) | Min. HSPF2 Region V: 6.6 Min. SEER: 15.2 Min. Heating Rated Capacity at 8.3°C (47°F) Btu/hr: 12,000 min. | Existing or New A/C with Existing Furnace | Add cooling or replace existing A/C unit with new one with existing furnace. A/C unit COP 2.72 Furnace AFUE 90% |  | kBtu/hr | TRM Version 10.0 | 2026-03-19 | 0 | 424 | 0 | -1239 | 0 | 0 | 0 | 2492 | 16 | Low-Income | Not Yet Available | 1 | 1
RES-ASHP-SH-606-04 | Current | New in TRM Version 10.0 | Residential | Air Source Heat Pump | No electrical panel upgrade, without Central A/C | Natural Replacement | space heating | Air Source Heat Pump - 4A South Switchover Temp 4°C (39.2°F) | Min. HSPF2 Region V: 6.6 Min. SEER: 15.2 Min. Heating Rated Capacity at 8.3°C (47°F) Btu/hr: 12,000 min. | Existing or New A/C with Existing Furnace | Add cooling or replace existing A/C unit with new one with existing furnace. A/C unit COP 2.72 Furnace AFUE 90% |  | kBtu/hr | TRM Version 10.0 | 2026-03-19 | 0 | 328 | 0 | -923 | 0 | 0 | 0 | 1088 | 16 | Low-Income | Not Yet Available | 1 | 1
RES-ASHP-SH-607-04 | Current | New in TRM Version 10.0 | Residential | Air Source Heat Pump | Electrical panel upgrade required, without Central A/C | Natural Replacement | space heating | Air Source Heat Pump - 4A South Switchover Temp 4°C (39.2°F) | Min. HSPF2 Region V: 6.6 Min. SEER: 15.2 Min. Heating Rated Capacity at 8.3°C (47°F) Btu/hr: 12,000 min. | Existing or New A/C with Existing Furnace | Add cooling or replace existing A/C unit with new one with existing furnace. A/C unit COP 2.72 Furnace AFUE 90% |  | kBtu/hr | TRM Version 10.0 | 2026-03-19 | 0 | 328 | 0 | -923 | 0 | 0 | 0 | 2492 | 16 | Low-Income | Not Yet Available | 1 | 1
RES-ASHP-SH-608-04 | Current | New in TRM Version 10.0 | Residential | Air Source Heat Pump | No electrical panel upgrade, without Central A/C | Natural Replacement | space heating | Air Source Heat Pump - 4A South Switchover Temp 5°C (41.0°F) | Min. HSPF2 Region V: 6.6 Min. SEER: 15.2 Min. Heating Rated Capacity at 8.3°C (47°F) Btu/hr: 12,000 min. | Existing or New A/C with Existing Furnace | Add cooling or replace existing A/C unit with new one with existing furnace. A/C unit COP 2.72 Furnace AFUE 90% |  | kBtu/hr | TRM Version 10.0 | 2026-03-19 | 0 | 252 | 0 | -674 | 0 | 0 | 0 | 1088 | 16 | Low-Income | Not Yet Available | 1 | 1
RES-ASHP-SH-609-04 | Current | New in TRM Version 10.0 | Residential | Air Source Heat Pump | Electrical panel upgrade required, without Central A/C | Natural Replacement | space heating | Air Source Heat Pump - 4A South Switchover Temp 5°C (41.0°F) | Min. HSPF2 Region V: 6.6 Min. SEER: 15.2 Min. Heating Rated Capacity at 8.3°C (47°F) Btu/hr: 12,000 min. | Existing or New A/C with Existing Furnace | Add cooling or replace existing A/C unit with new one with existing furnace. A/C unit COP 2.72 Furnace AFUE 90% |  | kBtu/hr | TRM Version 10.0 | 2026-03-19 | 0 | 252 | 0 | -674 | 0 | 0 | 0 | 2492 | 16 | Low-Income | Not Yet Available | 1 | 1
RES-ASHP-SH-610-04 | Current | New in TRM Version 10.0 | Residential | Air Source Heat Pump | No electrical panel upgrade, without Central A/C | Natural Replacement | space heating | Air Source Heat Pump - 4A South Switchover Temp 6°C (42.8°F) | Min. HSPF2 Region V: 6.6 Min. SEER: 15.2 Min. Heating Rated Capacity at 8.3°C (47°F) Btu/hr: 12,000 min. | Existing or New A/C with Existing Furnace | Add cooling or replace existing A/C unit with new one with existing furnace. A/C unit COP 2.72 Furnace AFUE 90% |  | kBtu/hr | TRM Version 10.0 | 2026-03-19 | 0 | 184 | 0 | -454 | 0 | 0 | 0 | 1088 | 16 | Low-Income | Not Yet Available | 1 | 1
RES-ASHP-SH-611-04 | Current | New in TRM Version 10.0 | Residential | Air Source Heat Pump | Electrical panel upgrade required, without Central A/C | Natural Replacement | space heating | Air Source Heat Pump - 4A South Switchover Temp 6°C (42.8°F) | Min. HSPF2 Region V: 6.6 Min. SEER: 15.2 Min. Heating Rated Capacity at 8.3°C (47°F) Btu/hr: 12,000 min. | Existing or New A/C with Existing Furnace | Add cooling or replace existing A/C unit with new one with existing furnace. A/C unit COP 2.72 Furnace AFUE 90% |  | kBtu/hr | TRM Version 10.0 | 2026-03-19 | 0 | 184 | 0 | -454 | 0 | 0 | 0 | 2492 | 16 | Low-Income | Not Yet Available | 1 | 1
RES-ASHP-SH-612-04 | Current | New in TRM Version 10.0 | Residential | Air Source Heat Pump | No electrical panel upgrade, without Central A/C | Natural Replacement | space heating | Air Source Heat Pump - 4A South Switchover Temp 7°C (44.6°F) | Min. HSPF2 Region V: 6.6 Min. SEER: 15.2 Min. Heating Rated Capacity at 8.3°C (47°F) Btu/hr: 12,000 min. | Existing or New A/C with Existing Furnace | Add cooling or replace existing A/C unit with new one with existing furnace. A/C unit COP 2.72 Furnace AFUE 90% |  | kBtu/hr | TRM Version 10.0 | 2026-03-19 | 0 | 130 | 0 | -279 | 0 | 0 | 0 | 1088 | 16 | Low-Income | Not Yet Available | 1 | 1
RES-ASHP-SH-613-04 | Current | New in TRM Version 10.0 | Residential | Air Source Heat Pump | Electrical panel upgrade required, without Central A/C | Natural Replacement | space heating | Air Source Heat Pump - 4A South Switchover Temp 7°C (44.6°F) | Min. HSPF2 Region V: 6.6 Min. SEER: 15.2 Min. Heating Rated Capacity at 8.3°C (47°F) Btu/hr: 12,000 min. | Existing or New A/C with Existing Furnace | Add cooling or replace existing A/C unit with new one with existing furnace. A/C unit COP 2.72 Furnace AFUE 90% |  | kBtu/hr | TRM Version 10.0 | 2026-03-19 | 0 | 130 | 0 | -279 | 0 | 0 | 0 | 2492 | 16 | Low-Income | Not Yet Available | 1 | 1
RES-ASHP-SH-614-04 | Current | New in TRM Version 10.0 | Residential | Air Source Heat Pump | No electrical panel upgrade, without Central A/C | Natural Replacement | space heating | Air Source Heat Pump - 4A South Switchover Temp 8°C (46.4°F) | Min. HSPF2 Region V: 6.6 Min. SEER: 15.2 Min. Heating Rated Capacity at 8.3°C (47°F) Btu/hr: 12,000 min. | Existing or New A/C with Existing Furnace | Add cooling or replace existing A/C unit with new one with existing furnace. A/C unit COP 2.72 Furnace AFUE 90% |  | kBtu/hr | TRM Version 10.0 | 2026-03-19 | 0 | 75 | 0 | -100 | 0 | 0 | 0 | 1088 | 16 | Low-Income | Not Yet Available | 1 | 1
RES-ASHP-SH-615-04 | Current | New in TRM Version 10.0 | Residential | Air Source Heat Pump | Electrical panel upgrade required, without Central A/C | Natural Replacement | space heating | Air Source Heat Pump - 4A South Switchover Temp 8°C (46.4°F) | Min. HSPF2 Region V: 6.6 Min. SEER: 15.2 Min. Heating Rated Capacity at 8.3°C (47°F) Btu/hr: 12,000 min. | Existing or New A/C with Existing Furnace | Add cooling or replace existing A/C unit with new one with existing furnace. A/C unit COP 2.72 Furnace AFUE 90% |  | kBtu/hr | TRM Version 10.0 | 2026-03-19 | 0 | 75 | 0 | -100 | 0 | 0 | 0 | 2492 | 16 | Low-Income | Not Yet Available | 1 | 1
RES-ASHP-SH-616-04 | Current | New in TRM Version 10.0 | Residential | Air Source Heat Pump | No electrical panel upgrade, without Central A/C | Natural Replacement | space heating | Air Source Heat Pump - 4A South Switchover Temp 9°C (48.2°F) | Min. HSPF2 Region V: 6.6 Min. SEER: 15.2 Min. Heating Rated Capacity at 8.3°C (47°F) Btu/hr: 12,000 min. | Existing or New A/C with Existing Furnace | Add cooling or replace existing A/C unit with new one with existing furnace. A/C unit COP 2.72 Furnace AFUE 90% |  | kBtu/hr | TRM Version 10.0 | 2026-03-19 | 0 | 42 | 0 | 9 | 0 | 0 | 0 | 1088 | 16 | Low-Income | Not Yet Available | 1 | 1
RES-ASHP-SH-617-04 | Current | New in TRM Version 10.0 | Residential | Air Source Heat Pump | Electrical panel upgrade required, without Central A/C | Natural Replacement | space heating | Air Source Heat Pump - 4A South Switchover Temp 9°C (48.2°F) | Min. HSPF2 Region V: 6.6 Min. SEER: 15.2 Min. Heating Rated Capacity at 8.3°C (47°F) Btu/hr: 12,000 min. | Existing or New A/C with Existing Furnace | Add cooling or replace existing A/C unit with new one with existing furnace. A/C unit COP 2.72 Furnace AFUE 90% |  | kBtu/hr | TRM Version 10.0 | 2026-03-19 | 0 | 42 | 0 | 9 | 0 | 0 | 0 | 2492 | 16 | Low-Income | Not Yet Available | 1 | 1
RES-ASHP-SH-618-04 | Current | New in TRM Version 10.0 | Residential | Air Source Heat Pump | No electrical panel upgrade, without Central A/C | Natural Replacement | space heating | Air Source Heat Pump - 4A South Switchover Temp 10°C (50.0°F) | Min. HSPF2 Region V: 6.6 Min. SEER: 15.2 Min. Heating Rated Capacity at 8.3°C (47°F) Btu/hr: 12,000 min. | Existing or New A/C with Existing Furnace | Add cooling or replace existing A/C unit with new one with existing furnace. A/C unit COP 2.72 Furnace AFUE 90% |  | kBtu/hr | TRM Version 10.0 | 2026-03-19 | 0 | 24 | 0 | 68 | 0 | 0 | 0 | 1088 | 16 | Low-Income | Not Yet Available | 1 | 1
RES-ASHP-SH-619-04 | Current | New in TRM Version 10.0 | Residential | Air Source Heat Pump | Electrical panel upgrade required, without Central A/C | Natural Replacement | space heating | Air Source Heat Pump - 4A South Switchover Temp 10°C (50.0°F) | Min. HSPF2 Region V: 6.6 Min. SEER: 15.2 Min. Heating Rated Capacity at 8.3°C (47°F) Btu/hr: 12,000 min. | Existing or New A/C with Existing Furnace | Add cooling or replace existing A/C unit with new one with existing furnace. A/C unit COP 2.72 Furnace AFUE 90% |  | kBtu/hr | TRM Version 10.0 | 2026-03-19 | 0 | 24 | 0 | 68 | 0 | 0 | 0 | 2492 | 16 | Low-Income | Not Yet Available | 1 | 1
RES-ASHP-SH-620-04 | Current | New in TRM Version 10.0 | Residential | Air Source Heat Pump | No electrical panel upgrade, without Central A/C | Natural Replacement | space heating | Air Source Heat Pump - 4B South Automatic Switchover | Min. HSPF2 Region V: 6.6 Min. SEER: 15.2 Min. Heating Rated Capacity at 8.3°C (47°F) Btu/hr: 12,000 min. | New A/C with Existing Furnace | New AC and existing furnace or new AC and new furnace. A/C unit COP 2.72, Furnace AFUE 90% or Furnace AFUE 95% |  | kBtu/hr | TRM Version 10.0 | 2026-03-19 | 0 | 1231 | 0 | -4183 | 0 | 0 | 0 | 1088 | 16 | Low-Income | Not Yet Available | 1 | 1
RES-ASHP-SH-621-04 | Current | New in TRM Version 10.0 | Residential | Air Source Heat Pump | Electrical panel upgrade required, without Central A/C | Natural Replacement | space heating | Air Source Heat Pump - 4B South Automatic Switchover | Min. HSPF2 Region V: 6.6 Min. SEER: 15.2 Min. Heating Rated Capacity at 8.3°C (47°F) Btu/hr: 12,000 min. | New A/C with Existing Furnace | New AC and existing furnace or new AC and new furnace. A/C unit COP 2.72, Furnace AFUE 90% or Furnace AFUE 95% |  | kBtu/hr | TRM Version 10.0 | 2026-03-19 | 0 | 1231 | 0 | -4183 | 0 | 0 | 0 | 2492 | 16 | Low-Income | Not Yet Available | 1 | 1
RES-ASHP-SH-622-04 | Current | New in TRM Version 10.0 | Residential | Air Source Heat Pump | No electrical panel upgrade, without Central A/C | Natural Replacement | space heating | Air Source Heat Pump - 4B South Switchover Temp -8.3°C (17°F) | Min. HSPF2 Region V: 6.6 Min. SEER: 15.2 Min. Heating Rated Capacity at 8.3°C (47°F) Btu/hr: 12,000 min. | New A/C with Existing Furnace | New AC and existing furnace or new AC and new furnace. A/C unit COP 2.72, Furnace AFUE 90% or Furnace AFUE 95% |  | kBtu/hr | TRM Version 10.0 | 2026-03-19 | 0 | 1227 | 0 | -4163 | 0 | 0 | 0 | 1088 | 16 | Low-Income | Not Yet Available | 1 | 1
RES-ASHP-SH-623-04 | Current | New in TRM Version 10.0 | Residential | Air Source Heat Pump | Electrical panel upgrade required, without Central A/C | Natural Replacement | space heating | Air Source Heat Pump - 4B South Switchover Temp -8.3°C (17°F) | Min. HSPF2 Region V: 6.6 Min. SEER: 15.2 Min. Heating Rated Capacity at 8.3°C (47°F) Btu/hr: 12,000 min. | New A/C with Existing Furnace | New AC and existing furnace or new AC and new furnace. A/C unit COP 2.72, Furnace AFUE 90% or Furnace AFUE 95% |  | kBtu/hr | TRM Version 10.0 | 2026-03-19 | 0 | 1227 | 0 | -4163 | 0 | 0 | 0 | 2492 | 16 | Low-Income | Not Yet Available | 1 | 1
RES-ASHP-SH-624-04 | Current | New in TRM Version 10.0 | Residential | Air Source Heat Pump | No electrical panel upgrade, without Central A/C | Natural Replacement | space heating | Air Source Heat Pump - 4B South Switchover Temp -7°C (19.4°F) | Min. HSPF2 Region V: 6.6 Min. SEER: 15.2 Min. Heating Rated Capacity at 8.3°C (47°F) Btu/hr: 12,000 min. | New A/C with Existing Furnace | New AC and existing furnace or new AC and new furnace. A/C unit COP 2.72, Furnace AFUE 90% or Furnace AFUE 95% |  | kBtu/hr | TRM Version 10.0 | 2026-03-19 | 0 | 1222 | 0 | -4144 | 0 | 0 | 0 | 1088 | 16 | Low-Income | Not Yet Available | 1 | 1
RES-ASHP-SH-625-04 | Current | New in TRM Version 10.0 | Residential | Air Source Heat Pump | Electrical panel upgrade required, without Central A/C | Natural Replacement | space heating | Air Source Heat Pump - 4B South Switchover Temp -7°C (19.4°F) | Min. HSPF2 Region V: 6.6 Min. SEER: 15.2 Min. Heating Rated Capacity at 8.3°C (47°F) Btu/hr: 12,000 min. | New A/C with Existing Furnace | New AC and existing furnace or new AC and new furnace. A/C unit COP 2.72, Furnace AFUE 90% or Furnace AFUE 95% |  | kBtu/hr | TRM Version 10.0 | 2026-03-19 | 0 | 1222 | 0 | -4144 | 0 | 0 | 0 | 2492 | 16 | Low-Income | Not Yet Available | 1 | 1
RES-ASHP-SH-626-04 | Current | New in TRM Version 10.0 | Residential | Air Source Heat Pump | No electrical panel upgrade, without Central A/C | Natural Replacement | space heating | Air Source Heat Pump - 4B South Switchover Temp -6°C (21.2°F) | Min. HSPF2 Region V: 6.6 Min. SEER: 15.2 Min. Heating Rated Capacity at 8.3°C (47°F) Btu/hr: 12,000 min. | New A/C with Existing Furnace | New AC and existing furnace or new AC and new furnace. A/C unit COP 2.72, Furnace AFUE 90% or Furnace AFUE 95% |  | kBtu/hr | TRM Version 10.0 | 2026-03-19 | 0 | 1210 | 0 | -4099 | 0 | 0 | 0 | 1088 | 16 | Low-Income | Not Yet Available | 1 | 1
RES-ASHP-SH-627-04 | Current | New in TRM Version 10.0 | Residential | Air Source Heat Pump | Electrical panel upgrade required, without Central A/C | Natural Replacement | space heating | Air Source Heat Pump - 4B South Switchover Temp -6°C (21.2°F) | Min. HSPF2 Region V: 6.6 Min. SEER: 15.2 Min. Heating Rated Capacity at 8.3°C (47°F) Btu/hr: 12,000 min. | New A/C with Existing Furnace | New AC and existing furnace or new AC and new furnace. A/C unit COP 2.72, Furnace AFUE 90% or Furnace AFUE 95% |  | kBtu/hr | TRM Version 10.0 | 2026-03-19 | 0 | 1210 | 0 | -4099 | 0 | 0 | 0 | 2492 | 16 | Low-Income | Not Yet Available | 1 | 1
RES-ASHP-SH-628-04 | Current | New in TRM Version 10.0 | Residential | Air Source Heat Pump | No electrical panel upgrade, without Central A/C | Natural Replacement | space heating | Air Source Heat Pump - 4B South Switchover Temp -5°C (23.0°F) | Min. HSPF2 Region V: 6.6 Min. SEER: 15.2 Min. Heating Rated Capacity at 8.3°C (47°F) Btu/hr: 12,000 min. | New A/C with Existing Furnace | New AC and existing furnace or new AC and new furnace. A/C unit COP 2.72, Furnace AFUE 90% or Furnace AFUE 95% |  | kBtu/hr | TRM Version 10.0 | 2026-03-19 | 0 | 1179 | 0 | -3981 | 0 | 0 | 0 | 1088 | 16 | Low-Income | Not Yet Available | 1 | 1
RES-ASHP-SH-629-04 | Current | New in TRM Version 10.0 | Residential | Air Source Heat Pump | Electrical panel upgrade required, without Central A/C | Natural Replacement | space heating | Air Source Heat Pump - 4B South Switchover Temp -5°C (23.0°F) | Min. HSPF2 Region V: 6.6 Min. SEER: 15.2 Min. Heating Rated Capacity at 8.3°C (47°F) Btu/hr: 12,000 min. | New A/C with Existing Furnace | New AC and existing furnace or new AC and new furnace. A/C unit COP 2.72, Furnace AFUE 90% or Furnace AFUE 95% |  | kBtu/hr | TRM Version 10.0 | 2026-03-19 | 0 | 1179 | 0 | -3981 | 0 | 0 | 0 | 2492 | 16 | Low-Income | Not Yet Available | 1 | 1
RES-ASHP-SH-630-04 | Current | New in TRM Version 10.0 | Residential | Air Source Heat Pump | No electrical panel upgrade, without Central A/C | Natural Replacement | space heating | Air Source Heat Pump - 4B South Switchover Temp -4°C (24.8°F) | Min. HSPF2 Region V: 6.6 Min. SEER: 15.2 Min. Heating Rated Capacity at 8.3°C (47°F) Btu/hr: 12,000 min. | New A/C with Existing Furnace | New AC and existing furnace or new AC and new furnace. A/C unit COP 2.72, Furnace AFUE 90% or Furnace AFUE 95% |  | kBtu/hr | TRM Version 10.0 | 2026-03-19 | 0 | 1125 | 0 | -3785 | 0 | 0 | 0 | 1088 | 16 | Low-Income | Not Yet Available | 1 | 1
RES-ASHP-SH-631-04 | Current | New in TRM Version 10.0 | Residential | Air Source Heat Pump | Electrical panel upgrade required, without Central A/C | Natural Replacement | space heating | Air Source Heat Pump - 4B South Switchover Temp -4°C (24.8°F) | Min. HSPF2 Region V: 6.6 Min. SEER: 15.2 Min. Heating Rated Capacity at 8.3°C (47°F) Btu/hr: 12,000 min. | New A/C with Existing Furnace | New AC and existing furnace or new AC and new furnace. A/C unit COP 2.72, Furnace AFUE 90% or Furnace AFUE 95% |  | kBtu/hr | TRM Version 10.0 | 2026-03-19 | 0 | 1125 | 0 | -3785 | 0 | 0 | 0 | 2492 | 16 | Low-Income | Not Yet Available | 1 | 1
RES-ASHP-SH-632-04 | Current | New in TRM Version 10.0 | Residential | Air Source Heat Pump | No electrical panel upgrade, without Central A/C | Natural Replacement | space heating | Air Source Heat Pump - 4B South Switchover Temp -3°C (26.6°F) | Min. HSPF2 Region V: 6.6 Min. SEER: 15.2 Min. Heating Rated Capacity at 8.3°C (47°F) Btu/hr: 12,000 min. | New A/C with Existing Furnace | New AC and existing furnace or new AC and new furnace. A/C unit COP 2.72, Furnace AFUE 90% or Furnace AFUE 95% |  | kBtu/hr | TRM Version 10.0 | 2026-03-19 | 0 | 1042 | 0 | -3483 | 0 | 0 | 0 | 1088 | 16 | Low-Income | Not Yet Available | 1 | 1
RES-ASHP-SH-633-04 | Current | New in TRM Version 10.0 | Residential | Air Source Heat Pump | Electrical panel upgrade required, without Central A/C | Natural Replacement | space heating | Air Source Heat Pump - 4B South Switchover Temp -3°C (26.6°F) | Min. HSPF2 Region V: 6.6 Min. SEER: 15.2 Min. Heating Rated Capacity at 8.3°C (47°F) Btu/hr: 12,000 min. | New A/C with Existing Furnace | New AC and existing furnace or new AC and new furnace. A/C unit COP 2.72, Furnace AFUE 90% or Furnace AFUE 95% |  | kBtu/hr | TRM Version 10.0 | 2026-03-19 | 0 | 1042 | 0 | -3483 | 0 | 0 | 0 | 2492 | 16 | Low-Income | Not Yet Available | 1 | 1
RES-ASHP-SH-634-04 | Current | New in TRM Version 10.0 | Residential | Air Source Heat Pump | No electrical panel upgrade, without Central A/C | Natural Replacement | space heating | Air Source Heat Pump - 4B South Switchover Temp -2°C (28.4°F) | Min. HSPF2 Region V: 6.6 Min. SEER: 15.2 Min. Heating Rated Capacity at 8.3°C (47°F) Btu/hr: 12,000 min. | New A/C with Existing Furnace | New AC and existing furnace or new AC and new furnace. A/C unit COP 2.72, Furnace AFUE 90% or Furnace AFUE 95% |  | kBtu/hr | TRM Version 10.0 | 2026-03-19 | 0 | 953 | 0 | -3165 | 0 | 0 | 0 | 1088 | 16 | Low-Income | Not Yet Available | 1 | 1
RES-ASHP-SH-635-04 | Current | New in TRM Version 10.0 | Residential | Air Source Heat Pump | Electrical panel upgrade required, without Central A/C | Natural Replacement | space heating | Air Source Heat Pump - 4B South Switchover Temp -2°C (28.4°F) | Min. HSPF2 Region V: 6.6 Min. SEER: 15.2 Min. Heating Rated Capacity at 8.3°C (47°F) Btu/hr: 12,000 min. | New A/C with Existing Furnace | New AC and existing furnace or new AC and new furnace. A/C unit COP 2.72, Furnace AFUE 90% or Furnace AFUE 95% |  | kBtu/hr | TRM Version 10.0 | 2026-03-19 | 0 | 953 | 0 | -3165 | 0 | 0 | 0 | 2492 | 16 | Low-Income | Not Yet Available | 1 | 1
RES-ASHP-SH-636-04 | Current | New in TRM Version 10.0 | Residential | Air Source Heat Pump | No electrical panel upgrade, without Central A/C | Natural Replacement | space heating | Air Source Heat Pump - 4B South Switchover Temp -1°C (30.2°F) | Min. HSPF2 Region V: 6.6 Min. SEER: 15.2 Min. Heating Rated Capacity at 8.3°C (47°F) Btu/hr: 12,000 min. | New A/C with Existing Furnace | New AC and existing furnace or new AC and new furnace. A/C unit COP 2.72, Furnace AFUE 90% or Furnace AFUE 95% |  | kBtu/hr | TRM Version 10.0 | 2026-03-19 | 0 | 847 | 0 | -2794 | 0 | 0 | 0 | 1088 | 16 | Low-Income | Not Yet Available | 1 | 1
RES-ASHP-SH-637-04 | Current | New in TRM Version 10.0 | Residential | Air Source Heat Pump | Electrical panel upgrade required, without Central A/C | Natural Replacement | space heating | Air Source Heat Pump - 4B South Switchover Temp -1°C (30.2°F) | Min. HSPF2 Region V: 6.6 Min. SEER: 15.2 Min. Heating Rated Capacity at 8.3°C (47°F) Btu/hr: 12,000 min. | New A/C with Existing Furnace | New AC and existing furnace or new AC and new furnace. A/C unit COP 2.72, Furnace AFUE 90% or Furnace AFUE 95% |  | kBtu/hr | TRM Version 10.0 | 2026-03-19 | 0 | 847 | 0 | -2794 | 0 | 0 | 0 | 2492 | 16 | Low-Income | Not Yet Available | 1 | 1
RES-ASHP-SH-638-04 | Current | New in TRM Version 10.0 | Residential | Air Source Heat Pump | No electrical panel upgrade, without Central A/C | Natural Replacement | space heating | Air Source Heat Pump - 4B South Switchover Temp 0°C (32°F) | Min. HSPF2 Region V: 6.6 Min. SEER: 15.2 Min. Heating Rated Capacity at 8.3°C (47°F) Btu/hr: 12,000 min. | New A/C with Existing Furnace | New AC and existing furnace or new AC and new furnace. A/C unit COP 2.72, Furnace AFUE 90% or Furnace AFUE 95% |  | kBtu/hr | TRM Version 10.0 | 2026-03-19 | 0 | 736 | 0 | -2408 | 0 | 0 | 0 | 1088 | 16 | Low-Income | Not Yet Available | 1 | 1
RES-ASHP-SH-639-04 | Current | New in TRM Version 10.0 | Residential | Air Source Heat Pump | Electrical panel upgrade required, without Central A/C | Natural Replacement | space heating | Air Source Heat Pump - 4B South Switchover Temp 0°C (32°F) | Min. HSPF2 Region V: 6.6 Min. SEER: 15.2 Min. Heating Rated Capacity at 8.3°C (47°F) Btu/hr: 12,000 min. | New A/C with Existing Furnace | New AC and existing furnace or new AC and new furnace. A/C unit COP 2.72, Furnace AFUE 90% or Furnace AFUE 95% |  | kBtu/hr | TRM Version 10.0 | 2026-03-19 | 0 | 736 | 0 | -2408 | 0 | 0 | 0 | 2492 | 16 | Low-Income | Not Yet Available | 1 | 1
RES-ASHP-SH-640-04 | Current | New in TRM Version 10.0 | Residential | Air Source Heat Pump | No electrical panel upgrade, without Central A/C | Natural Replacement | space heating | Air Source Heat Pump - 4B South Switchover Temp 1°C (33.8°F) | Min. HSPF2 Region V: 6.6 Min. SEER: 15.2 Min. Heating Rated Capacity at 8.3°C (47°F) Btu/hr: 12,000 min. | New A/C with Existing Furnace | New AC and existing furnace or new AC and new furnace. A/C unit COP 2.72, Furnace AFUE 90% or Furnace AFUE 95% |  | kBtu/hr | TRM Version 10.0 | 2026-03-19 | 0 | 641 | 0 | -2084 | 0 | 0 | 0 | 1088 | 16 | Low-Income | Not Yet Available | 1 | 1
RES-ASHP-SH-641-04 | Current | New in TRM Version 10.0 | Residential | Air Source Heat Pump | Electrical panel upgrade required, without Central A/C | Natural Replacement | space heating | Air Source Heat Pump - 4B South Switchover Temp 1°C (33.8°F) | Min. HSPF2 Region V: 6.6 Min. SEER: 15.2 Min. Heating Rated Capacity at 8.3°C (47°F) Btu/hr: 12,000 min. | New A/C with Existing Furnace | New AC and existing furnace or new AC and new furnace. A/C unit COP 2.72, Furnace AFUE 90% or Furnace AFUE 95% |  | kBtu/hr | TRM Version 10.0 | 2026-03-19 | 0 | 641 | 0 | -2084 | 0 | 0 | 0 | 2492 | 16 | Low-Income | Not Yet Available | 1 | 1
RES-ASHP-SH-642-04 | Current | New in TRM Version 10.0 | Residential | Air Source Heat Pump | No electrical panel upgrade, without Central A/C | Natural Replacement | space heating | Air Source Heat Pump - 4B South Switchover Temp 2°C (35.6°F) | Min. HSPF2 Region V: 6.6 Min. SEER: 15.2 Min. Heating Rated Capacity at 8.3°C (47°F) Btu/hr: 12,000 min. | New A/C with Existing Furnace | New AC and existing furnace or new AC and new furnace. A/C unit COP 2.72, Furnace AFUE 90% or Furnace AFUE 95% |  | kBtu/hr | TRM Version 10.0 | 2026-03-19 | 0 | 535 | 0 | -1723 | 0 | 0 | 0 | 1088 | 16 | Low-Income | Not Yet Available | 1 | 1
RES-ASHP-SH-643-04 | Current | New in TRM Version 10.0 | Residential | Air Source Heat Pump | Electrical panel upgrade required, without Central A/C | Natural Replacement | space heating | Air Source Heat Pump - 4B South Switchover Temp 2°C (35.6°F) | Min. HSPF2 Region V: 6.6 Min. SEER: 15.2 Min. Heating Rated Capacity at 8.3°C (47°F) Btu/hr: 12,000 min. | New A/C with Existing Furnace | New AC and existing furnace or new AC and new furnace. A/C unit COP 2.72, Furnace AFUE 90% or Furnace AFUE 95% |  | kBtu/hr | TRM Version 10.0 | 2026-03-19 | 0 | 535 | 0 | -1723 | 0 | 0 | 0 | 2492 | 16 | Low-Income | Not Yet Available | 1 | 1
RES-ASHP-SH-644-04 | Current | New in TRM Version 10.0 | Residential | Air Source Heat Pump | No electrical panel upgrade, without Central A/C | Natural Replacement | space heating | Air Source Heat Pump - 4B South Switchover Temp 3°C (37.4°F) | Min. HSPF2 Region V: 6.6 Min. SEER: 15.2 Min. Heating Rated Capacity at 8.3°C (47°F) Btu/hr: 12,000 min. | New A/C with Existing Furnace | New AC and existing furnace or new AC and new furnace. A/C unit COP 2.72, Furnace AFUE 90% or Furnace AFUE 95% |  | kBtu/hr | TRM Version 10.0 | 2026-03-19 | 0 | 420 | 0 | -1338 | 0 | 0 | 0 | 1088 | 16 | Low-Income | Not Yet Available | 1 | 1
RES-ASHP-SH-645-04 | Current | New in TRM Version 10.0 | Residential | Air Source Heat Pump | Electrical panel upgrade required, without Central A/C | Natural Replacement | space heating | Air Source Heat Pump - 4B South Switchover Temp 3°C (37.4°F) | Min. HSPF2 Region V: 6.6 Min. SEER: 15.2 Min. Heating Rated Capacity at 8.3°C (47°F) Btu/hr: 12,000 min. | New A/C with Existing Furnace | New AC and existing furnace or new AC and new furnace. A/C unit COP 2.72, Furnace AFUE 90% or Furnace AFUE 95% |  | kBtu/hr | TRM Version 10.0 | 2026-03-19 | 0 | 420 | 0 | -1338 | 0 | 0 | 0 | 2492 | 16 | Low-Income | Not Yet Available | 1 | 1
RES-ASHP-SH-646-04 | Current | New in TRM Version 10.0 | Residential | Air Source Heat Pump | No electrical panel upgrade, without Central A/C | Natural Replacement | space heating | Air Source Heat Pump - 4B South Switchover Temp 4°C (39.2°F) | Min. HSPF2 Region V: 6.6 Min. SEER: 15.2 Min. Heating Rated Capacity at 8.3°C (47°F) Btu/hr: 12,000 min. | New A/C with Existing Furnace | New AC and existing furnace or new AC and new furnace. A/C unit COP 2.72, Furnace AFUE 90% or Furnace AFUE 95% |  | kBtu/hr | TRM Version 10.0 | 2026-03-19 | 0 | 322 | 0 | -1007 | 0 | 0 | 0 | 1088 | 16 | Low-Income | Not Yet Available | 1 | 1
RES-ASHP-SH-647-04 | Current | New in TRM Version 10.0 | Residential | Air Source Heat Pump | Electrical panel upgrade required, without Central A/C | Natural Replacement | space heating | Air Source Heat Pump - 4B South Switchover Temp 4°C (39.2°F) | Min. HSPF2 Region V: 6.6 Min. SEER: 15.2 Min. Heating Rated Capacity at 8.3°C (47°F) Btu/hr: 12,000 min. | New A/C with Existing Furnace | New AC and existing furnace or new AC and new furnace. A/C unit COP 2.72, Furnace AFUE 90% or Furnace AFUE 95% |  | kBtu/hr | TRM Version 10.0 | 2026-03-19 | 0 | 322 | 0 | -1007 | 0 | 0 | 0 | 2492 | 16 | Low-Income | Not Yet Available | 1 | 1
RES-ASHP-SH-648-04 | Current | New in TRM Version 10.0 | Residential | Air Source Heat Pump | No electrical panel upgrade, without Central A/C | Natural Replacement | space heating | Air Source Heat Pump - 4B South Switchover Temp 5°C (41.0°F) | Min. HSPF2 Region V: 6.6 Min. SEER: 15.2 Min. Heating Rated Capacity at 8.3°C (47°F) Btu/hr: 12,000 min. | New A/C with Existing Furnace | New AC and existing furnace or new AC and new furnace. A/C unit COP 2.72, Furnace AFUE 90% or Furnace AFUE 95% |  | kBtu/hr | TRM Version 10.0 | 2026-03-19 | 0 | 247 | 0 | -754 | 0 | 0 | 0 | 1088 | 16 | Low-Income | Not Yet Available | 1 | 1
RES-ASHP-SH-649-04 | Current | New in TRM Version 10.0 | Residential | Air Source Heat Pump | Electrical panel upgrade required, without Central A/C | Natural Replacement | space heating | Air Source Heat Pump - 4B South Switchover Temp 5°C (41.0°F) | Min. HSPF2 Region V: 6.6 Min. SEER: 15.2 Min. Heating Rated Capacity at 8.3°C (47°F) Btu/hr: 12,000 min. | New A/C with Existing Furnace | New AC and existing furnace or new AC and new furnace. A/C unit COP 2.72, Furnace AFUE 90% or Furnace AFUE 95% |  | kBtu/hr | TRM Version 10.0 | 2026-03-19 | 0 | 247 | 0 | -754 | 0 | 0 | 0 | 2492 | 16 | Low-Income | Not Yet Available | 1 | 1
RES-ASHP-SH-650-04 | Current | New in TRM Version 10.0 | Residential | Air Source Heat Pump | No electrical panel upgrade, without Central A/C | Natural Replacement | space heating | Air Source Heat Pump - 4B South Switchover Temp 6°C (42.8°F) | Min. HSPF2 Region V: 6.6 Min. SEER: 15.2 Min. Heating Rated Capacity at 8.3°C (47°F) Btu/hr: 12,000 min. | New A/C with Existing Furnace | New AC and existing furnace or new AC and new furnace. A/C unit COP 2.72, Furnace AFUE 90% or Furnace AFUE 95% |  | kBtu/hr | TRM Version 10.0 | 2026-03-19 | 0 | 181 | 0 | -526 | 0 | 0 | 0 | 1088 | 16 | Low-Income | Not Yet Available | 1 | 1
RES-ASHP-SH-651-04 | Current | New in TRM Version 10.0 | Residential | Air Source Heat Pump | Electrical panel upgrade required, without Central A/C | Natural Replacement | space heating | Air Source Heat Pump - 4B South Switchover Temp 6°C (42.8°F) | Min. HSPF2 Region V: 6.6 Min. SEER: 15.2 Min. Heating Rated Capacity at 8.3°C (47°F) Btu/hr: 12,000 min. | New A/C with Existing Furnace | New AC and existing furnace or new AC and new furnace. A/C unit COP 2.72, Furnace AFUE 90% or Furnace AFUE 95% |  | kBtu/hr | TRM Version 10.0 | 2026-03-19 | 0 | 181 | 0 | -526 | 0 | 0 | 0 | 2492 | 16 | Low-Income | Not Yet Available | 1 | 1
RES-ASHP-SH-652-04 | Current | New in TRM Version 10.0 | Residential | Air Source Heat Pump | No electrical panel upgrade, without Central A/C | Natural Replacement | space heating | Air Source Heat Pump - 4B South Switchover Temp 7°C (44.6°F) | Min. HSPF2 Region V: 6.6 Min. SEER: 15.2 Min. Heating Rated Capacity at 8.3°C (47°F) Btu/hr: 12,000 min. | New A/C with Existing Furnace | New AC and existing furnace or new AC and new furnace. A/C unit COP 2.72, Furnace AFUE 90% or Furnace AFUE 95% |  | kBtu/hr | TRM Version 10.0 | 2026-03-19 | 0 | 128 | 0 | -343 | 0 | 0 | 0 | 1088 | 16 | Low-Income | Not Yet Available | 1 | 1
RES-ASHP-SH-653-04 | Current | New in TRM Version 10.0 | Residential | Air Source Heat Pump | Electrical panel upgrade required, without Central A/C | Natural Replacement | space heating | Air Source Heat Pump - 4B South Switchover Temp 7°C (44.6°F) | Min. HSPF2 Region V: 6.6 Min. SEER: 15.2 Min. Heating Rated Capacity at 8.3°C (47°F) Btu/hr: 12,000 min. | New A/C with Existing Furnace | New AC and existing furnace or new AC and new furnace. A/C unit COP 2.72, Furnace AFUE 90% or Furnace AFUE 95% |  | kBtu/hr | TRM Version 10.0 | 2026-03-19 | 0 | 128 | 0 | -343 | 0 | 0 | 0 | 2492 | 16 | Low-Income | Not Yet Available | 1 | 1
RES-ASHP-SH-654-04 | Current | New in TRM Version 10.0 | Residential | Air Source Heat Pump | No electrical panel upgrade, without Central A/C | Natural Replacement | space heating | Air Source Heat Pump - 4B South Switchover Temp 8°C (46.4°F) | Min. HSPF2 Region V: 6.6 Min. SEER: 15.2 Min. Heating Rated Capacity at 8.3°C (47°F) Btu/hr: 12,000 min. | New A/C with Existing Furnace | New AC and existing furnace or new AC and new furnace. A/C unit COP 2.72, Furnace AFUE 90% or Furnace AFUE 95% |  | kBtu/hr | TRM Version 10.0 | 2026-03-19 | 0 | 73 | 0 | -155 | 0 | 0 | 0 | 1088 | 16 | Low-Income | Not Yet Available | 1 | 1
RES-ASHP-SH-655-04 | Current | New in TRM Version 10.0 | Residential | Air Source Heat Pump | Electrical panel upgrade required, without Central A/C | Natural Replacement | space heating | Air Source Heat Pump - 4B South Switchover Temp 8°C (46.4°F) | Min. HSPF2 Region V: 6.6 Min. SEER: 15.2 Min. Heating Rated Capacity at 8.3°C (47°F) Btu/hr: 12,000 min. | New A/C with Existing Furnace | New AC and existing furnace or new AC and new furnace. A/C unit COP 2.72, Furnace AFUE 90% or Furnace AFUE 95% |  | kBtu/hr | TRM Version 10.0 | 2026-03-19 | 0 | 73 | 0 | -155 | 0 | 0 | 0 | 2492 | 16 | Low-Income | Not Yet Available | 1 | 1
RES-ASHP-SH-656-04 | Current | New in TRM Version 10.0 | Residential | Air Source Heat Pump | No electrical panel upgrade, without Central A/C | Natural Replacement | space heating | Air Source Heat Pump - 4B South Switchover Temp 9°C (48.2°F) | Min. HSPF2 Region V: 6.6 Min. SEER: 15.2 Min. Heating Rated Capacity at 8.3°C (47°F) Btu/hr: 12,000 min. | New A/C with Existing Furnace | New AC and existing furnace or new AC and new furnace. A/C unit COP 2.72, Furnace AFUE 90% or Furnace AFUE 95% |  | kBtu/hr | TRM Version 10.0 | 2026-03-19 | 0 | 41 | 0 | -40 | 0 | 0 | 0 | 1088 | 16 | Low-Income | Not Yet Available | 1 | 1
RES-ASHP-SH-657-04 | Current | New in TRM Version 10.0 | Residential | Air Source Heat Pump | Electrical panel upgrade required, without Central A/C | Natural Replacement | space heating | Air Source Heat Pump - 4B South Switchover Temp 9°C (48.2°F) | Min. HSPF2 Region V: 6.6 Min. SEER: 15.2 Min. Heating Rated Capacity at 8.3°C (47°F) Btu/hr: 12,000 min. | New A/C with Existing Furnace | New AC and existing furnace or new AC and new furnace. A/C unit COP 2.72, Furnace AFUE 90% or Furnace AFUE 95% |  | kBtu/hr | TRM Version 10.0 | 2026-03-19 | 0 | 41 | 0 | -40 | 0 | 0 | 0 | 2492 | 16 | Low-Income | Not Yet Available | 1 | 1
RES-ASHP-SH-658-04 | Current | New in TRM Version 10.0 | Residential | Air Source Heat Pump | No electrical panel upgrade, without Central A/C | Natural Replacement | space heating | Air Source Heat Pump - 4B South Switchover Temp 10°C (50.0°F) | Min. HSPF2 Region V: 6.6 Min. SEER: 15.2 Min. Heating Rated Capacity at 8.3°C (47°F) Btu/hr: 12,000 min. | New A/C with Existing Furnace | New AC and existing furnace or new AC and new furnace. A/C unit COP 2.72, Furnace AFUE 90% or Furnace AFUE 95% |  | kBtu/hr | TRM Version 10.0 | 2026-03-19 | 0 | 24 | 0 | 24 | 0 | 0 | 0 | 1088 | 16 | Low-Income | Not Yet Available | 1 | 1
RES-ASHP-SH-659-04 | Current | New in TRM Version 10.0 | Residential | Air Source Heat Pump | Electrical panel upgrade required, without Central A/C | Natural Replacement | space heating | Air Source Heat Pump - 4B South Switchover Temp 10°C (50.0°F) | Min. HSPF2 Region V: 6.6 Min. SEER: 15.2 Min. Heating Rated Capacity at 8.3°C (47°F) Btu/hr: 12,000 min. | New A/C with Existing Furnace | New AC and existing furnace or new AC and new furnace. A/C unit COP 2.72, Furnace AFUE 90% or Furnace AFUE 95% |  | kBtu/hr | TRM Version 10.0 | 2026-03-19 | 0 | 24 | 0 | 24 | 0 | 0 | 0 | 2492 | 16 | Low-Income | Not Yet Available | 1 | 1
RES-ASHP-SH-660-04 | Current | New in TRM Version 10.0 | Residential | Air Source Heat Pump | No electrical panel upgrade, without Central A/C | Natural Replacement | space heating | Air Source Heat Pump - 4C South Automatic Switchover | Min. HSPF2 Region V: 6.6 Min. SEER: 15.2 Min. Heating Rated Capacity at 8.3°C (47°F) Btu/hr: 12,000 min. | Existing/no AC or New A/C with New Furnace or Replacing heating and cooling | Add or replace existing A/C unit with new one with existing furnace. A/C unit COP 2.72 Furnace AFUE 90% / replace heating and cooling, A/C Unit 2.72 Furnace AFUE 95% |  | kBtu/hr | TRM Version 10.0 | 2026-03-19 | 0 | 1464 | 0 | -6299 | 0 | 0 | 0 | 1928 | 16 | Low-Income | Not Yet Available | 1 | 1
RES-ASHP-SH-661-04 | Current | New in TRM Version 10.0 | Residential | Air Source Heat Pump | Electrical panel upgrade required, without Central A/C | Natural Replacement | space heating | Air Source Heat Pump - 4C South Automatic Switchover | Min. HSPF2 Region V: 6.6 Min. SEER: 15.2 Min. Heating Rated Capacity at 8.3°C (47°F) Btu/hr: 12,000 min. | Existing/no AC or New A/C with New Furnace or Replacing heating and cooling | Add or replace existing A/C unit with new one with existing furnace. A/C unit COP 2.72 Furnace AFUE 90% / replace heating and cooling, A/C Unit 2.72 Furnace AFUE 95% |  | kBtu/hr | TRM Version 10.0 | 2026-03-19 | 0 | 1464 | 0 | -6299 | 0 | 0 | 0 | 3332 | 16 | Low-Income | Not Yet Available | 1 | 1
RES-ASHP-SH-662-04 | Current | New in TRM Version 10.0 | Residential | Air Source Heat Pump | No electrical panel upgrade, without Central A/C | Natural Replacement | space heating | Air Source Heat Pump - 4C South Switchover Temp -8.3°C (17°F) | Min. HSPF2 Region V: 6.6 Min. SEER: 15.2 Min. Heating Rated Capacity at 8.3°C (47°F) Btu/hr: 12,000 min. | Existing/no AC or New A/C with New Furnace or Replacing heating and cooling | Add or replace existing A/C unit with new one with existing furnace. A/C unit COP 2.72 Furnace AFUE 90% / replace heating and cooling, A/C Unit 2.72 Furnace AFUE 95% |  | kBtu/hr | TRM Version 10.0 | 2026-03-19 | 0 | 1448 | 0 | -6209 | 0 | 0 | 0 | 1928 | 16 | Low-Income | Not Yet Available | 1 | 1
RES-ASHP-SH-663-04 | Current | New in TRM Version 10.0 | Residential | Air Source Heat Pump | Electrical panel upgrade required, without Central A/C | Natural Replacement | space heating | Air Source Heat Pump - 4C South Switchover Temp -8.3°C (17°F) | Min. HSPF2 Region V: 6.6 Min. SEER: 15.2 Min. Heating Rated Capacity at 8.3°C (47°F) Btu/hr: 12,000 min. | Existing/no AC or New A/C with New Furnace or Replacing heating and cooling | Add or replace existing A/C unit with new one with existing furnace. A/C unit COP 2.72 Furnace AFUE 90% / replace heating and cooling, A/C Unit 2.72 Furnace AFUE 95% |  | kBtu/hr | TRM Version 10.0 | 2026-03-19 | 0 | 1448 | 0 | -6209 | 0 | 0 | 0 | 3332 | 16 | Low-Income | Not Yet Available | 1 | 1
RES-ASHP-SH-664-04 | Current | New in TRM Version 10.0 | Residential | Air Source Heat Pump | No electrical panel upgrade, without Central A/C | Natural Replacement | space heating | Air Source Heat Pump - 4C South Switchover Temp -7°C (19.4°F) | Min. HSPF2 Region V: 6.6 Min. SEER: 15.2 Min. Heating Rated Capacity at 8.3°C (47°F) Btu/hr: 12,000 min. | Existing/no AC or New A/C with New Furnace or Replacing heating and cooling | Add or replace existing A/C unit with new one with existing furnace. A/C unit COP 2.72 Furnace AFUE 90% / replace heating and cooling, A/C Unit 2.72 Furnace AFUE 95% |  | kBtu/hr | TRM Version 10.0 | 2026-03-19 | 0 | 1428 | 0 | -6116 | 0 | 0 | 0 | 1928 | 16 | Low-Income | Not Yet Available | 1 | 1
RES-ASHP-SH-665-04 | Current | New in TRM Version 10.0 | Residential | Air Source Heat Pump | Electrical panel upgrade required, without Central A/C | Natural Replacement | space heating | Air Source Heat Pump - 4C South Switchover Temp -7°C (19.4°F) | Min. HSPF2 Region V: 6.6 Min. SEER: 15.2 Min. Heating Rated Capacity at 8.3°C (47°F) Btu/hr: 12,000 min. | Existing/no AC or New A/C with New Furnace or Replacing heating and cooling | Add or replace existing A/C unit with new one with existing furnace. A/C unit COP 2.72 Furnace AFUE 90% / replace heating and cooling, A/C Unit 2.72 Furnace AFUE 95% |  | kBtu/hr | TRM Version 10.0 | 2026-03-19 | 0 | 1428 | 0 | -6116 | 0 | 0 | 0 | 3332 | 16 | Low-Income | Not Yet Available | 1 | 1
RES-ASHP-SH-666-04 | Current | New in TRM Version 10.0 | Residential | Air Source Heat Pump | No electrical panel upgrade, without Central A/C | Natural Replacement | space heating | Air Source Heat Pump - 4C South Switchover Temp -6°C (21.2°F) | Min. HSPF2 Region V: 6.6 Min. SEER: 15.2 Min. Heating Rated Capacity at 8.3°C (47°F) Btu/hr: 12,000 min. | Existing/no AC or New A/C with New Furnace or Replacing heating and cooling | Add or replace existing A/C unit with new one with existing furnace. A/C unit COP 2.72 Furnace AFUE 90% / replace heating and cooling, A/C Unit 2.72 Furnace AFUE 95% |  | kBtu/hr | TRM Version 10.0 | 2026-03-19 | 0 | 1387 | 0 | -5932 | 0 | 0 | 0 | 1928 | 16 | Low-Income | Not Yet Available | 1 | 1
RES-ASHP-SH-667-04 | Current | New in TRM Version 10.0 | Residential | Air Source Heat Pump | Electrical panel upgrade required, without Central A/C | Natural Replacement | space heating | Air Source Heat Pump - 4C South Switchover Temp -6°C (21.2°F) | Min. HSPF2 Region V: 6.6 Min. SEER: 15.2 Min. Heating Rated Capacity at 8.3°C (47°F) Btu/hr: 12,000 min. | Existing/no AC or New A/C with New Furnace or Replacing heating and cooling | Add or replace existing A/C unit with new one with existing furnace. A/C unit COP 2.72 Furnace AFUE 90% / replace heating and cooling, A/C Unit 2.72 Furnace AFUE 95% |  | kBtu/hr | TRM Version 10.0 | 2026-03-19 | 0 | 1387 | 0 | -5932 | 0 | 0 | 0 | 3332 | 16 | Low-Income | Not Yet Available | 1 | 1
RES-ASHP-SH-668-04 | Current | New in TRM Version 10.0 | Residential | Air Source Heat Pump | No electrical panel upgrade, without Central A/C | Natural Replacement | space heating | Air Source Heat Pump - 4C South Switchover Temp -5°C (23.0°F) | Min. HSPF2 Region V: 6.6 Min. SEER: 15.2 Min. Heating Rated Capacity at 8.3°C (47°F) Btu/hr: 12,000 min. | Existing/no AC or New A/C with New Furnace or Replacing heating and cooling | Add or replace existing A/C unit with new one with existing furnace. A/C unit COP 2.72 Furnace AFUE 90% / replace heating and cooling, A/C Unit 2.72 Furnace AFUE 95% |  | kBtu/hr | TRM Version 10.0 | 2026-03-19 | 0 | 1305 | 0 | -5597 | 0 | 0 | 0 | 1928 | 16 | Low-Income | Not Yet Available | 1 | 1
RES-ASHP-SH-669-04 | Current | New in TRM Version 10.0 | Residential | Air Source Heat Pump | Electrical panel upgrade required, without Central A/C | Natural Replacement | space heating | Air Source Heat Pump - 4C South Switchover Temp -5°C (23.0°F) | Min. HSPF2 Region V: 6.6 Min. SEER: 15.2 Min. Heating Rated Capacity at 8.3°C (47°F) Btu/hr: 12,000 min. | Existing/no AC or New A/C with New Furnace or Replacing heating and cooling | Add or replace existing A/C unit with new one with existing furnace. A/C unit COP 2.72 Furnace AFUE 90% / replace heating and cooling, A/C Unit 2.72 Furnace AFUE 95% |  | kBtu/hr | TRM Version 10.0 | 2026-03-19 | 0 | 1305 | 0 | -5597 | 0 | 0 | 0 | 3332 | 16 | Low-Income | Not Yet Available | 1 | 1
RES-ASHP-SH-670-04 | Current | New in TRM Version 10.0 | Residential | Air Source Heat Pump | No electrical panel upgrade, without Central A/C | Natural Replacement | space heating | Air Source Heat Pump - 4C South Switchover Temp -4°C (24.8°F) | Min. HSPF2 Region V: 6.6 Min. SEER: 15.2 Min. Heating Rated Capacity at 8.3°C (47°F) Btu/hr: 12,000 min. | Existing/no AC or New A/C with New Furnace or Replacing heating and cooling | Add or replace existing A/C unit with new one with existing furnace. A/C unit COP 2.72 Furnace AFUE 90% / replace heating and cooling, A/C Unit 2.72 Furnace AFUE 95% |  | kBtu/hr | TRM Version 10.0 | 2026-03-19 | 0 | 1204 | 0 | -5225 | 0 | 0 | 0 | 1928 | 16 | Low-Income | Not Yet Available | 1 | 1
RES-ASHP-SH-671-04 | Current | New in TRM Version 10.0 | Residential | Air Source Heat Pump | Electrical panel upgrade required, without Central A/C | Natural Replacement | space heating | Air Source Heat Pump - 4C South Switchover Temp -4°C (24.8°F) | Min. HSPF2 Region V: 6.6 Min. SEER: 15.2 Min. Heating Rated Capacity at 8.3°C (47°F) Btu/hr: 12,000 min. | Existing/no AC or New A/C with New Furnace or Replacing heating and cooling | Add or replace existing A/C unit with new one with existing furnace. A/C unit COP 2.72 Furnace AFUE 90% / replace heating and cooling, A/C Unit 2.72 Furnace AFUE 95% |  | kBtu/hr | TRM Version 10.0 | 2026-03-19 | 0 | 1204 | 0 | -5225 | 0 | 0 | 0 | 3332 | 16 | Low-Income | Not Yet Available | 1 | 1
RES-ASHP-SH-672-04 | Current | New in TRM Version 10.0 | Residential | Air Source Heat Pump | No electrical panel upgrade, without Central A/C | Natural Replacement | space heating | Air Source Heat Pump - 4C South Switchover Temp -3°C (26.6°F) | Min. HSPF2 Region V: 6.6 Min. SEER: 15.2 Min. Heating Rated Capacity at 8.3°C (47°F) Btu/hr: 12,000 min. | Existing/no AC or New A/C with New Furnace or Replacing heating and cooling | Add or replace existing A/C unit with new one with existing furnace. A/C unit COP 2.72 Furnace AFUE 90% / replace heating and cooling, A/C Unit 2.72 Furnace AFUE 95% |  | kBtu/hr | TRM Version 10.0 | 2026-03-19 | 0 | 1100 | 0 | -4863 | 0 | 0 | 0 | 1928 | 16 | Low-Income | Not Yet Available | 1 | 1
RES-ASHP-SH-673-04 | Current | New in TRM Version 10.0 | Residential | Air Source Heat Pump | Electrical panel upgrade required, without Central A/C | Natural Replacement | space heating | Air Source Heat Pump - 4C South Switchover Temp -3°C (26.6°F) | Min. HSPF2 Region V: 6.6 Min. SEER: 15.2 Min. Heating Rated Capacity at 8.3°C (47°F) Btu/hr: 12,000 min. | Existing/no AC or New A/C with New Furnace or Replacing heating and cooling | Add or replace existing A/C unit with new one with existing furnace. A/C unit COP 2.72 Furnace AFUE 90% / replace heating and cooling, A/C Unit 2.72 Furnace AFUE 95% |  | kBtu/hr | TRM Version 10.0 | 2026-03-19 | 0 | 1100 | 0 | -4863 | 0 | 0 | 0 | 3332 | 16 | Low-Income | Not Yet Available | 1 | 1
RES-ASHP-SH-674-04 | Current | New in TRM Version 10.0 | Residential | Air Source Heat Pump | No electrical panel upgrade, without Central A/C | Natural Replacement | space heating | Air Source Heat Pump - 4C South Switchover Temp -2°C (28.4°F) | Min. HSPF2 Region V: 6.6 Min. SEER: 15.2 Min. Heating Rated Capacity at 8.3°C (47°F) Btu/hr: 12,000 min. | Existing/no AC or New A/C with New Furnace or Replacing heating and cooling | Add or replace existing A/C unit with new one with existing furnace. A/C unit COP 2.72 Furnace AFUE 90% / replace heating and cooling, A/C Unit 2.72 Furnace AFUE 95% |  | kBtu/hr | TRM Version 10.0 | 2026-03-19 | 0 | 992 | 0 | -4495 | 0 | 0 | 0 | 1928 | 16 | Low-Income | Not Yet Available | 1 | 1
RES-ASHP-SH-675-04 | Current | New in TRM Version 10.0 | Residential | Air Source Heat Pump | Electrical panel upgrade required, without Central A/C | Natural Replacement | space heating | Air Source Heat Pump - 4C South Switchover Temp -2°C (28.4°F) | Min. HSPF2 Region V: 6.6 Min. SEER: 15.2 Min. Heating Rated Capacity at 8.3°C (47°F) Btu/hr: 12,000 min. | Existing/no AC or New A/C with New Furnace or Replacing heating and cooling | Add or replace existing A/C unit with new one with existing furnace. A/C unit COP 2.72 Furnace AFUE 90% / replace heating and cooling, A/C Unit 2.72 Furnace AFUE 95% |  | kBtu/hr | TRM Version 10.0 | 2026-03-19 | 0 | 992 | 0 | -4495 | 0 | 0 | 0 | 3332 | 16 | Low-Income | Not Yet Available | 1 | 1
RES-ASHP-SH-676-04 | Current | New in TRM Version 10.0 | Residential | Air Source Heat Pump | No electrical panel upgrade, without Central A/C | Natural Replacement | space heating | Air Source Heat Pump - 4C South Switchover Temp -1°C (30.2°F) | Min. HSPF2 Region V: 6.6 Min. SEER: 15.2 Min. Heating Rated Capacity at 8.3°C (47°F) Btu/hr: 12,000 min. | Existing/no AC or New A/C with New Furnace or Replacing heating and cooling | Add or replace existing A/C unit with new one with existing furnace. A/C unit COP 2.72 Furnace AFUE 90% / replace heating and cooling, A/C Unit 2.72 Furnace AFUE 95% |  | kBtu/hr | TRM Version 10.0 | 2026-03-19 | 0 | 866 | 0 | -4057 | 0 | 0 | 0 | 1928 | 16 | Low-Income | Not Yet Available | 1 | 1
RES-ASHP-SH-677-04 | Current | New in TRM Version 10.0 | Residential | Air Source Heat Pump | Electrical panel upgrade required, without Central A/C | Natural Replacement | space heating | Air Source Heat Pump - 4C South Switchover Temp -1°C (30.2°F) | Min. HSPF2 Region V: 6.6 Min. SEER: 15.2 Min. Heating Rated Capacity at 8.3°C (47°F) Btu/hr: 12,000 min. | Existing/no AC or New A/C with New Furnace or Replacing heating and cooling | Add or replace existing A/C unit with new one with existing furnace. A/C unit COP 2.72 Furnace AFUE 90% / replace heating and cooling, A/C Unit 2.72 Furnace AFUE 95% |  | kBtu/hr | TRM Version 10.0 | 2026-03-19 | 0 | 866 | 0 | -4057 | 0 | 0 | 0 | 3332 | 16 | Low-Income | Not Yet Available | 1 | 1
RES-ASHP-SH-678-04 | Current | New in TRM Version 10.0 | Residential | Air Source Heat Pump | No electrical panel upgrade, without Central A/C | Natural Replacement | space heating | Air Source Heat Pump - 4C South Switchover Temp 0°C (32°F) | Min. HSPF2 Region V: 6.6 Min. SEER: 15.2 Min. Heating Rated Capacity at 8.3°C (47°F) Btu/hr: 12,000 min. | Existing/no AC or New A/C with New Furnace or Replacing heating and cooling | Add or replace existing A/C unit with new one with existing furnace. A/C unit COP 2.72 Furnace AFUE 90% / replace heating and cooling, A/C Unit 2.72 Furnace AFUE 95% |  | kBtu/hr | TRM Version 10.0 | 2026-03-19 | 0 | 738 | 0 | -3626 | 0 | 0 | 0 | 1928 | 16 | Low-Income | Not Yet Available | 1 | 1
RES-ASHP-SH-679-04 | Current | New in TRM Version 10.0 | Residential | Air Source Heat Pump | Electrical panel upgrade required, without Central A/C | Natural Replacement | space heating | Air Source Heat Pump - 4C South Switchover Temp 0°C (32°F) | Min. HSPF2 Region V: 6.6 Min. SEER: 15.2 Min. Heating Rated Capacity at 8.3°C (47°F) Btu/hr: 12,000 min. | Existing/no AC or New A/C with New Furnace or Replacing heating and cooling | Add or replace existing A/C unit with new one with existing furnace. A/C unit COP 2.72 Furnace AFUE 90% / replace heating and cooling, A/C Unit 2.72 Furnace AFUE 95% |  | kBtu/hr | TRM Version 10.0 | 2026-03-19 | 0 | 738 | 0 | -3626 | 0 | 0 | 0 | 3332 | 16 | Low-Income | Not Yet Available | 1 | 1
RES-ASHP-SH-680-04 | Current | New in TRM Version 10.0 | Residential | Air Source Heat Pump | No electrical panel upgrade, without Central A/C | Natural Replacement | space heating | Air Source Heat Pump - 4C South Switchover Temp 1°C (33.8°F) | Min. HSPF2 Region V: 6.6 Min. SEER: 15.2 Min. Heating Rated Capacity at 8.3°C (47°F) Btu/hr: 12,000 min. | Existing/no AC or New A/C with New Furnace or Replacing heating and cooling | Add or replace existing A/C unit with new one with existing furnace. A/C unit COP 2.72 Furnace AFUE 90% / replace heating and cooling, A/C Unit 2.72 Furnace AFUE 95% |  | kBtu/hr | TRM Version 10.0 | 2026-03-19 | 0 | 642 | 0 | -3307 | 0 | 0 | 0 | 1928 | 16 | Low-Income | Not Yet Available | 1 | 1
RES-ASHP-SH-681-04 | Current | New in TRM Version 10.0 | Residential | Air Source Heat Pump | Electrical panel upgrade required, without Central A/C | Natural Replacement | space heating | Air Source Heat Pump - 4C South Switchover Temp 1°C (33.8°F) | Min. HSPF2 Region V: 6.6 Min. SEER: 15.2 Min. Heating Rated Capacity at 8.3°C (47°F) Btu/hr: 12,000 min. | Existing/no AC or New A/C with New Furnace or Replacing heating and cooling | Add or replace existing A/C unit with new one with existing furnace. A/C unit COP 2.72 Furnace AFUE 90% / replace heating and cooling, A/C Unit 2.72 Furnace AFUE 95% |  | kBtu/hr | TRM Version 10.0 | 2026-03-19 | 0 | 642 | 0 | -3307 | 0 | 0 | 0 | 3332 | 16 | Low-Income | Not Yet Available | 1 | 1
RES-ASHP-SH-682-04 | Current | New in TRM Version 10.0 | Residential | Air Source Heat Pump | No electrical panel upgrade, without Central A/C | Natural Replacement | space heating | Air Source Heat Pump - 4C South Switchover Temp 2°C (35.6°F) | Min. HSPF2 Region V: 6.6 Min. SEER: 15.2 Min. Heating Rated Capacity at 8.3°C (47°F) Btu/hr: 12,000 min. | Existing/no AC or New A/C with New Furnace or Replacing heating and cooling | Add or replace existing A/C unit with new one with existing furnace. A/C unit COP 2.72 Furnace AFUE 90% / replace heating and cooling, A/C Unit 2.72 Furnace AFUE 95% |  | kBtu/hr | TRM Version 10.0 | 2026-03-19 | 0 | 531 | 0 | -2940 | 0 | 0 | 0 | 1928 | 16 | Low-Income | Not Yet Available | 1 | 1
RES-ASHP-SH-683-04 | Current | New in TRM Version 10.0 | Residential | Air Source Heat Pump | Electrical panel upgrade required, without Central A/C | Natural Replacement | space heating | Air Source Heat Pump - 4C South Switchover Temp 2°C (35.6°F) | Min. HSPF2 Region V: 6.6 Min. SEER: 15.2 Min. Heating Rated Capacity at 8.3°C (47°F) Btu/hr: 12,000 min. | Existing/no AC or New A/C with New Furnace or Replacing heating and cooling | Add or replace existing A/C unit with new one with existing furnace. A/C unit COP 2.72 Furnace AFUE 90% / replace heating and cooling, A/C Unit 2.72 Furnace AFUE 95% |  | kBtu/hr | TRM Version 10.0 | 2026-03-19 | 0 | 531 | 0 | -2940 | 0 | 0 | 0 | 3332 | 16 | Low-Income | Not Yet Available | 1 | 1
RES-ASHP-SH-684-04 | Current | New in TRM Version 10.0 | Residential | Air Source Heat Pump | No electrical panel upgrade, without Central A/C | Natural Replacement | space heating | Air Source Heat Pump - 4C South Switchover Temp 3°C (37.4°F) | Min. HSPF2 Region V: 6.6 Min. SEER: 15.2 Min. Heating Rated Capacity at 8.3°C (47°F) Btu/hr: 12,000 min. | Existing/no AC or New A/C with New Furnace or Replacing heating and cooling | Add or replace existing A/C unit with new one with existing furnace. A/C unit COP 2.72 Furnace AFUE 90% / replace heating and cooling, A/C Unit 2.72 Furnace AFUE 95% |  | kBtu/hr | TRM Version 10.0 | 2026-03-19 | 0 | 417 | 0 | -2558 | 0 | 0 | 0 | 1928 | 16 | Low-Income | Not Yet Available | 1 | 1
RES-ASHP-SH-685-04 | Current | New in TRM Version 10.0 | Residential | Air Source Heat Pump | Electrical panel upgrade required, without Central A/C | Natural Replacement | space heating | Air Source Heat Pump - 4C South Switchover Temp 3°C (37.4°F) | Min. HSPF2 Region V: 6.6 Min. SEER: 15.2 Min. Heating Rated Capacity at 8.3°C (47°F) Btu/hr: 12,000 min. | Existing/no AC or New A/C with New Furnace or Replacing heating and cooling | Add or replace existing A/C unit with new one with existing furnace. A/C unit COP 2.72 Furnace AFUE 90% / replace heating and cooling, A/C Unit 2.72 Furnace AFUE 95% |  | kBtu/hr | TRM Version 10.0 | 2026-03-19 | 0 | 417 | 0 | -2558 | 0 | 0 | 0 | 3332 | 16 | Low-Income | Not Yet Available | 1 | 1
RES-ASHP-SH-686-04 | Current | New in TRM Version 10.0 | Residential | Air Source Heat Pump | No electrical panel upgrade, without Central A/C | Natural Replacement | space heating | Air Source Heat Pump - 4C South Switchover Temp 4°C (39.2°F) | Min. HSPF2 Region V: 6.6 Min. SEER: 15.2 Min. Heating Rated Capacity at 8.3°C (47°F) Btu/hr: 12,000 min. | Existing/no AC or New A/C with New Furnace or Replacing heating and cooling | Add or replace existing A/C unit with new one with existing furnace. A/C unit COP 2.72 Furnace AFUE 90% / replace heating and cooling, A/C Unit 2.72 Furnace AFUE 95% |  | kBtu/hr | TRM Version 10.0 | 2026-03-19 | 0 | 319 | 0 | -2229 | 0 | 0 | 0 | 1928 | 16 | Low-Income | Not Yet Available | 1 | 1
RES-ASHP-SH-687-04 | Current | New in TRM Version 10.0 | Residential | Air Source Heat Pump | Electrical panel upgrade required, without Central A/C | Natural Replacement | space heating | Air Source Heat Pump - 4C South Switchover Temp 4°C (39.2°F) | Min. HSPF2 Region V: 6.6 Min. SEER: 15.2 Min. Heating Rated Capacity at 8.3°C (47°F) Btu/hr: 12,000 min. | Existing/no AC or New A/C with New Furnace or Replacing heating and cooling | Add or replace existing A/C unit with new one with existing furnace. A/C unit COP 2.72 Furnace AFUE 90% / replace heating and cooling, A/C Unit 2.72 Furnace AFUE 95% |  | kBtu/hr | TRM Version 10.0 | 2026-03-19 | 0 | 319 | 0 | -2229 | 0 | 0 | 0 | 3332 | 16 | Low-Income | Not Yet Available | 1 | 1
RES-ASHP-SH-688-04 | Current | New in TRM Version 10.0 | Residential | Air Source Heat Pump | No electrical panel upgrade, without Central A/C | Natural Replacement | space heating | Air Source Heat Pump - 4C South Switchover Temp 5°C (41.0°F) | Min. HSPF2 Region V: 6.6 Min. SEER: 15.2 Min. Heating Rated Capacity at 8.3°C (47°F) Btu/hr: 12,000 min. | Existing/no AC or New A/C with New Furnace or Replacing heating and cooling | Add or replace existing A/C unit with new one with existing furnace. A/C unit COP 2.72 Furnace AFUE 90% / replace heating and cooling, A/C Unit 2.72 Furnace AFUE 95% |  | kBtu/hr | TRM Version 10.0 | 2026-03-19 | 0 | 245 | 0 | -1973 | 0 | 0 | 0 | 1928 | 16 | Low-Income | Not Yet Available | 1 | 1
RES-ASHP-SH-689-04 | Current | New in TRM Version 10.0 | Residential | Air Source Heat Pump | Electrical panel upgrade required, without Central A/C | Natural Replacement | space heating | Air Source Heat Pump - 4C South Switchover Temp 5°C (41.0°F) | Min. HSPF2 Region V: 6.6 Min. SEER: 15.2 Min. Heating Rated Capacity at 8.3°C (47°F) Btu/hr: 12,000 min. | Existing/no AC or New A/C with New Furnace or Replacing heating and cooling | Add or replace existing A/C unit with new one with existing furnace. A/C unit COP 2.72 Furnace AFUE 90% / replace heating and cooling, A/C Unit 2.72 Furnace AFUE 95% |  | kBtu/hr | TRM Version 10.0 | 2026-03-19 | 0 | 245 | 0 | -1973 | 0 | 0 | 0 | 3332 | 16 | Low-Income | Not Yet Available | 1 | 1
RES-ASHP-SH-690-04 | Current | New in TRM Version 10.0 | Residential | Air Source Heat Pump | No electrical panel upgrade, without Central A/C | Natural Replacement | space heating | Air Source Heat Pump - 4C South Switchover Temp 6°C (42.8°F) | Min. HSPF2 Region V: 6.6 Min. SEER: 15.2 Min. Heating Rated Capacity at 8.3°C (47°F) Btu/hr: 12,000 min. | Existing/no AC or New A/C with New Furnace or Replacing heating and cooling | Add or replace existing A/C unit with new one with existing furnace. A/C unit COP 2.72 Furnace AFUE 90% / replace heating and cooling, A/C Unit 2.72 Furnace AFUE 95% |  | kBtu/hr | TRM Version 10.0 | 2026-03-19 | 0 | 179 | 0 | -1739 | 0 | 0 | 0 | 1928 | 16 | Low-Income | Not Yet Available | 1 | 1
RES-ASHP-SH-691-04 | Current | New in TRM Version 10.0 | Residential | Air Source Heat Pump | Electrical panel upgrade required, without Central A/C | Natural Replacement | space heating | Air Source Heat Pump - 4C South Switchover Temp 6°C (42.8°F) | Min. HSPF2 Region V: 6.6 Min. SEER: 15.2 Min. Heating Rated Capacity at 8.3°C (47°F) Btu/hr: 12,000 min. | Existing/no AC or New A/C with New Furnace or Replacing heating and cooling | Add or replace existing A/C unit with new one with existing furnace. A/C unit COP 2.72 Furnace AFUE 90% / replace heating and cooling, A/C Unit 2.72 Furnace AFUE 95% |  | kBtu/hr | TRM Version 10.0 | 2026-03-19 | 0 | 179 | 0 | -1739 | 0 | 0 | 0 | 3332 | 16 | Low-Income | Not Yet Available | 1 | 1
RES-ASHP-SH-692-04 | Current | New in TRM Version 10.0 | Residential | Air Source Heat Pump | No electrical panel upgrade, without Central A/C | Natural Replacement | space heating | Air Source Heat Pump - 4C South Switchover Temp 7°C (44.6°F) | Min. HSPF2 Region V: 6.6 Min. SEER: 15.2 Min. Heating Rated Capacity at 8.3°C (47°F) Btu/hr: 12,000 min. | Existing/no AC or New A/C with New Furnace or Replacing heating and cooling | Add or replace existing A/C unit with new one with existing furnace. A/C unit COP 2.72 Furnace AFUE 90% / replace heating and cooling, A/C Unit 2.72 Furnace AFUE 95% |  | kBtu/hr | TRM Version 10.0 | 2026-03-19 | 0 | 127 | 0 | -1548 | 0 | 0 | 0 | 1928 | 16 | Low-Income | Not Yet Available | 1 | 1
RES-ASHP-SH-693-04 | Current | New in TRM Version 10.0 | Residential | Air Source Heat Pump | Electrical panel upgrade required, without Central A/C | Natural Replacement | space heating | Air Source Heat Pump - 4C South Switchover Temp 7°C (44.6°F) | Min. HSPF2 Region V: 6.6 Min. SEER: 15.2 Min. Heating Rated Capacity at 8.3°C (47°F) Btu/hr: 12,000 min. | Existing/no AC or New A/C with New Furnace or Replacing heating and cooling | Add or replace existing A/C unit with new one with existing furnace. A/C unit COP 2.72 Furnace AFUE 90% / replace heating and cooling, A/C Unit 2.72 Furnace AFUE 95% |  | kBtu/hr | TRM Version 10.0 | 2026-03-19 | 0 | 127 | 0 | -1548 | 0 | 0 | 0 | 3332 | 16 | Low-Income | Not Yet Available | 1 | 1
RES-ASHP-SH-694-04 | Current | New in TRM Version 10.0 | Residential | Air Source Heat Pump | No electrical panel upgrade, without Central A/C | Natural Replacement | space heating | Air Source Heat Pump - 4C South Switchover Temp 8°C (46.4°F) | Min. HSPF2 Region V: 6.6 Min. SEER: 15.2 Min. Heating Rated Capacity at 8.3°C (47°F) Btu/hr: 12,000 min. | Existing/no AC or New A/C with New Furnace or Replacing heating and cooling | Add or replace existing A/C unit with new one with existing furnace. A/C unit COP 2.72 Furnace AFUE 90% / replace heating and cooling, A/C Unit 2.72 Furnace AFUE 95% |  | kBtu/hr | TRM Version 10.0 | 2026-03-19 | 0 | 73 | 0 | -1347 | 0 | 0 | 0 | 1928 | 16 | Low-Income | Not Yet Available | 1 | 1
RES-ASHP-SH-695-04 | Current | New in TRM Version 10.0 | Residential | Air Source Heat Pump | Electrical panel upgrade required, without Central A/C | Natural Replacement | space heating | Air Source Heat Pump - 4C South Switchover Temp 8°C (46.4°F) | Min. HSPF2 Region V: 6.6 Min. SEER: 15.2 Min. Heating Rated Capacity at 8.3°C (47°F) Btu/hr: 12,000 min. | Existing/no AC or New A/C with New Furnace or Replacing heating and cooling | Add or replace existing A/C unit with new one with existing furnace. A/C unit COP 2.72 Furnace AFUE 90% / replace heating and cooling, A/C Unit 2.72 Furnace AFUE 95% |  | kBtu/hr | TRM Version 10.0 | 2026-03-19 | 0 | 73 | 0 | -1347 | 0 | 0 | 0 | 3332 | 16 | Low-Income | Not Yet Available | 1 | 1
RES-ASHP-SH-696-04 | Current | New in TRM Version 10.0 | Residential | Air Source Heat Pump | No electrical panel upgrade, without Central A/C | Natural Replacement | space heating | Air Source Heat Pump - 4C South Switchover Temp 9°C (48.2°F) | Min. HSPF2 Region V: 6.6 Min. SEER: 15.2 Min. Heating Rated Capacity at 8.3°C (47°F) Btu/hr: 12,000 min. | Existing/no AC or New A/C with New Furnace or Replacing heating and cooling | Add or replace existing A/C unit with new one with existing furnace. A/C unit COP 2.72 Furnace AFUE 90% / replace heating and cooling, A/C Unit 2.72 Furnace AFUE 95% |  | kBtu/hr | TRM Version 10.0 | 2026-03-19 | 0 | 40 | 0 | -1223 | 0 | 0 | 0 | 1928 | 16 | Low-Income | Not Yet Available | 1 | 1
RES-ASHP-SH-697-04 | Current | New in TRM Version 10.0 | Residential | Air Source Heat Pump | Electrical panel upgrade required, without Central A/C | Natural Replacement | space heating | Air Source Heat Pump - 4C South Switchover Temp 9°C (48.2°F) | Min. HSPF2 Region V: 6.6 Min. SEER: 15.2 Min. Heating Rated Capacity at 8.3°C (47°F) Btu/hr: 12,000 min. | Existing/no AC or New A/C with New Furnace or Replacing heating and cooling | Add or replace existing A/C unit with new one with existing furnace. A/C unit COP 2.72 Furnace AFUE 90% / replace heating and cooling, A/C Unit 2.72 Furnace AFUE 95% |  | kBtu/hr | TRM Version 10.0 | 2026-03-19 | 0 | 40 | 0 | -1223 | 0 | 0 | 0 | 3332 | 16 | Low-Income | Not Yet Available | 1 | 1
RES-ASHP-SH-698-04 | Current | New in TRM Version 10.0 | Residential | Air Source Heat Pump | No electrical panel upgrade, without Central A/C | Natural Replacement | space heating | Air Source Heat Pump - 4C South Switchover Temp 10°C (50.0°F) | Min. HSPF2 Region V: 6.6 Min. SEER: 15.2 Min. Heating Rated Capacity at 8.3°C (47°F) Btu/hr: 12,000 min. | Existing/no AC or New A/C with New Furnace or Replacing heating and cooling | Add or replace existing A/C unit with new one with existing furnace. A/C unit COP 2.72 Furnace AFUE 90% / replace heating and cooling, A/C Unit 2.72 Furnace AFUE 95% |  | kBtu/hr | TRM Version 10.0 | 2026-03-19 | 0 | 23 | 0 | -1155 | 0 | 0 | 0 | 1928 | 16 | Low-Income | Not Yet Available | 1 | 1
RES-ASHP-SH-699-04 | Current | New in TRM Version 10.0 | Residential | Air Source Heat Pump | Electrical panel upgrade required, without Central A/C | Natural Replacement | space heating | Air Source Heat Pump - 4C South Switchover Temp 10°C (50.0°F) | Min. HSPF2 Region V: 6.6 Min. SEER: 15.2 Min. Heating Rated Capacity at 8.3°C (47°F) Btu/hr: 12,000 min. | Existing/no AC or New A/C with New Furnace or Replacing heating and cooling | Add or replace existing A/C unit with new one with existing furnace. A/C unit COP 2.72 Furnace AFUE 90% / replace heating and cooling, A/C Unit 2.72 Furnace AFUE 95% |  | kBtu/hr | TRM Version 10.0 | 2026-03-19 | 0 | 23 | 0 | -1155 | 0 | 0 | 0 | 3332 | 16 | Low-Income | Not Yet Available | 1 | 1
RES-ASHP-SH-700-04 | Current | New in TRM Version 10.0 | Residential | Air Source Heat Pump | No electrical panel upgrade, without Central A/C | Natural Replacement | space heating | Air Source Heat Pump - 4D South Automatic Switchover | Min. HSPF2 Region V: 6.6 Min. SEER: 15.2 Min. Heating Rated Capacity at 8.3°C (47°F) Btu/hr: 12,000 min. | Existing/no AC or New A/C with New Furnace or Replacing heating and cooling | Add or replace existing A/C unit with new one with existing furnace. A/C unit COP 2.72 Furnace AFUE 90% / replace heating and cooling, A/C Unit 2.72 Furnace AFUE 95% |  | kBtu/hr | TRM Version 10.0 | 2026-03-19 | 0 | 1717 | 0 | -8115 | 0 | 0 | 0 | 2939 | 16 | Low-Income | Not Yet Available | 1 | 1
RES-ASHP-SH-701-04 | Current | New in TRM Version 10.0 | Residential | Air Source Heat Pump | Electrical panel upgrade required, without Central A/C | Natural Replacement | space heating | Air Source Heat Pump - 4D South Automatic Switchover | Min. HSPF2 Region V: 6.6 Min. SEER: 15.2 Min. Heating Rated Capacity at 8.3°C (47°F) Btu/hr: 12,000 min. | Existing/no AC or New A/C with New Furnace or Replacing heating and cooling | Add or replace existing A/C unit with new one with existing furnace. A/C unit COP 2.72 Furnace AFUE 90% / replace heating and cooling, A/C Unit 2.72 Furnace AFUE 95% |  | kBtu/hr | TRM Version 10.0 | 2026-03-19 | 0 | 1717 | 0 | -8115 | 0 | 0 | 0 | 4344 | 16 | Low-Income | Not Yet Available | 1 | 1
RES-ASHP-SH-702-04 | Current | New in TRM Version 10.0 | Residential | Air Source Heat Pump | No electrical panel upgrade, without Central A/C | Natural Replacement | space heating | Air Source Heat Pump - 4D South Switchover Temp -8.3°C (17°F) | Min. HSPF2 Region V: 6.6 Min. SEER: 15.2 Min. Heating Rated Capacity at 8.3°C (47°F) Btu/hr: 12,000 min. | Existing/no AC or New A/C with New Furnace or Replacing heating and cooling | Add or replace existing A/C unit with new one with existing furnace. A/C unit COP 2.72 Furnace AFUE 90% / replace heating and cooling, A/C Unit 2.72 Furnace AFUE 95% |  | kBtu/hr | TRM Version 10.0 | 2026-03-19 | 0 | 1717 | 0 | -8848 | 0 | 0 | 0 | 2939 | 16 | Low-Income | Not Yet Available | 1 | 1
RES-ASHP-SH-703-04 | Current | New in TRM Version 10.0 | Residential | Air Source Heat Pump | Electrical panel upgrade required, without Central A/C | Natural Replacement | space heating | Air Source Heat Pump - 4D South Switchover Temp -8.3°C (17°F) | Min. HSPF2 Region V: 6.6 Min. SEER: 15.2 Min. Heating Rated Capacity at 8.3°C (47°F) Btu/hr: 12,000 min. | Existing/no AC or New A/C with New Furnace or Replacing heating and cooling | Add or replace existing A/C unit with new one with existing furnace. A/C unit COP 2.72 Furnace AFUE 90% / replace heating and cooling, A/C Unit 2.72 Furnace AFUE 95% |  | kBtu/hr | TRM Version 10.0 | 2026-03-19 | 0 | 1717 | 0 | -8848 | 0 | 0 | 0 | 4344 | 16 | Low-Income | Not Yet Available | 1 | 1
RES-ASHP-SH-704-04 | Current | New in TRM Version 10.0 | Residential | Air Source Heat Pump | No electrical panel upgrade, without Central A/C | Natural Replacement | space heating | Air Source Heat Pump - 4D South Switchover Temp -7°C (19.4°F) | Min. HSPF2 Region V: 6.6 Min. SEER: 15.2 Min. Heating Rated Capacity at 8.3°C (47°F) Btu/hr: 12,000 min. | Existing/no AC or New A/C with New Furnace or Replacing heating and cooling | Add or replace existing A/C unit with new one with existing furnace. A/C unit COP 2.72 Furnace AFUE 90% / replace heating and cooling, A/C Unit 2.72 Furnace AFUE 95% |  | kBtu/hr | TRM Version 10.0 | 2026-03-19 | 0 | 1717 | 0 | -9127 | 0 | 0 | 0 | 2939 | 16 | Low-Income | Not Yet Available | 1 | 1
RES-ASHP-SH-705-04 | Current | New in TRM Version 10.0 | Residential | Air Source Heat Pump | Electrical panel upgrade required, without Central A/C | Natural Replacement | space heating | Air Source Heat Pump - 4D South Switchover Temp -7°C (19.4°F) | Min. HSPF2 Region V: 6.6 Min. SEER: 15.2 Min. Heating Rated Capacity at 8.3°C (47°F) Btu/hr: 12,000 min. | Existing/no AC or New A/C with New Furnace or Replacing heating and cooling | Add or replace existing A/C unit with new one with existing furnace. A/C unit COP 2.72 Furnace AFUE 90% / replace heating and cooling, A/C Unit 2.72 Furnace AFUE 95% |  | kBtu/hr | TRM Version 10.0 | 2026-03-19 | 0 | 1717 | 0 | -9127 | 0 | 0 | 0 | 4344 | 16 | Low-Income | Not Yet Available | 1 | 1
RES-ASHP-SH-706-04 | Current | New in TRM Version 10.0 | Residential | Air Source Heat Pump | No electrical panel upgrade, without Central A/C | Natural Replacement | space heating | Air Source Heat Pump - 4D South Switchover Temp -6°C (21.2°F) | Min. HSPF2 Region V: 6.6 Min. SEER: 15.2 Min. Heating Rated Capacity at 8.3°C (47°F) Btu/hr: 12,000 min. | Existing/no AC or New A/C with New Furnace or Replacing heating and cooling | Add or replace existing A/C unit with new one with existing furnace. A/C unit COP 2.72 Furnace AFUE 90% / replace heating and cooling, A/C Unit 2.72 Furnace AFUE 95% |  | kBtu/hr | TRM Version 10.0 | 2026-03-19 | 0 | 1717 | 0 | -9493 | 0 | 0 | 0 | 2939 | 16 | Low-Income | Not Yet Available | 1 | 1
RES-ASHP-SH-707-04 | Current | New in TRM Version 10.0 | Residential | Air Source Heat Pump | Electrical panel upgrade required, without Central A/C | Natural Replacement | space heating | Air Source Heat Pump - 4D South Switchover Temp -6°C (21.2°F) | Min. HSPF2 Region V: 6.6 Min. SEER: 15.2 Min. Heating Rated Capacity at 8.3°C (47°F) Btu/hr: 12,000 min. | Existing/no AC or New A/C with New Furnace or Replacing heating and cooling | Add or replace existing A/C unit with new one with existing furnace. A/C unit COP 2.72 Furnace AFUE 90% / replace heating and cooling, A/C Unit 2.72 Furnace AFUE 95% |  | kBtu/hr | TRM Version 10.0 | 2026-03-19 | 0 | 1717 | 0 | -9493 | 0 | 0 | 0 | 4344 | 16 | Low-Income | Not Yet Available | 1 | 1
RES-ASHP-SH-708-04 | Current | New in TRM Version 10.0 | Residential | Air Source Heat Pump | No electrical panel upgrade, without Central A/C | Natural Replacement | space heating | Air Source Heat Pump - 4D South Switchover Temp -5°C (23.0°F) | Min. HSPF2 Region V: 6.6 Min. SEER: 15.2 Min. Heating Rated Capacity at 8.3°C (47°F) Btu/hr: 12,000 min. | Existing/no AC or New A/C with New Furnace or Replacing heating and cooling | Add or replace existing A/C unit with new one with existing furnace. A/C unit COP 2.72 Furnace AFUE 90% / replace heating and cooling, A/C Unit 2.72 Furnace AFUE 95% |  | kBtu/hr | TRM Version 10.0 | 2026-03-19 | 0 | 1717 | 0 | -10144 | 0 | 0 | 0 | 2939 | 16 | Low-Income | Not Yet Available | 1 | 1
RES-ASHP-SH-709-04 | Current | New in TRM Version 10.0 | Residential | Air Source Heat Pump | Electrical panel upgrade required, without Central A/C | Natural Replacement | space heating | Air Source Heat Pump - 4D South Switchover Temp -5°C (23.0°F) | Min. HSPF2 Region V: 6.6 Min. SEER: 15.2 Min. Heating Rated Capacity at 8.3°C (47°F) Btu/hr: 12,000 min. | Existing/no AC or New A/C with New Furnace or Replacing heating and cooling | Add or replace existing A/C unit with new one with existing furnace. A/C unit COP 2.72 Furnace AFUE 90% / replace heating and cooling, A/C Unit 2.72 Furnace AFUE 95% |  | kBtu/hr | TRM Version 10.0 | 2026-03-19 | 0 | 1717 | 0 | -10144 | 0 | 0 | 0 | 4344 | 16 | Low-Income | Not Yet Available | 1 | 1
RES-ASHP-SH-710-04 | Current | New in TRM Version 10.0 | Residential | Air Source Heat Pump | No electrical panel upgrade, without Central A/C | Natural Replacement | space heating | Air Source Heat Pump - 4D South Switchover Temp -4°C (24.8°F) | Min. HSPF2 Region V: 6.6 Min. SEER: 15.2 Min. Heating Rated Capacity at 8.3°C (47°F) Btu/hr: 12,000 min. | Existing/no AC or New A/C with New Furnace or Replacing heating and cooling | Add or replace existing A/C unit with new one with existing furnace. A/C unit COP 2.72 Furnace AFUE 90% / replace heating and cooling, A/C Unit 2.72 Furnace AFUE 95% |  | kBtu/hr | TRM Version 10.0 | 2026-03-19 | 0 | 1717 | 0 | -10836 | 0 | 0 | 0 | 2939 | 16 | Low-Income | Not Yet Available | 1 | 1
RES-ASHP-SH-711-04 | Current | New in TRM Version 10.0 | Residential | Air Source Heat Pump | Electrical panel upgrade required, without Central A/C | Natural Replacement | space heating | Air Source Heat Pump - 4D South Switchover Temp -4°C (24.8°F) | Min. HSPF2 Region V: 6.6 Min. SEER: 15.2 Min. Heating Rated Capacity at 8.3°C (47°F) Btu/hr: 12,000 min. | Existing/no AC or New A/C with New Furnace or Replacing heating and cooling | Add or replace existing A/C unit with new one with existing furnace. A/C unit COP 2.72 Furnace AFUE 90% / replace heating and cooling, A/C Unit 2.72 Furnace AFUE 95% |  | kBtu/hr | TRM Version 10.0 | 2026-03-19 | 0 | 1717 | 0 | -10836 | 0 | 0 | 0 | 4344 | 16 | Low-Income | Not Yet Available | 1 | 1
RES-ASHP-SH-712-04 | Current | New in TRM Version 10.0 | Residential | Air Source Heat Pump | No electrical panel upgrade, without Central A/C | Natural Replacement | space heating | Air Source Heat Pump - 4D South Switchover Temp -3°C (26.6°F) | Min. HSPF2 Region V: 6.6 Min. SEER: 15.2 Min. Heating Rated Capacity at 8.3°C (47°F) Btu/hr: 12,000 min. | Existing/no AC or New A/C with New Furnace or Replacing heating and cooling | Add or replace existing A/C unit with new one with existing furnace. A/C unit COP 2.72 Furnace AFUE 90% / replace heating and cooling, A/C Unit 2.72 Furnace AFUE 95% |  | kBtu/hr | TRM Version 10.0 | 2026-03-19 | 0 | 1717 | 0 | -11581 | 0 | 0 | 0 | 2939 | 16 | Low-Income | Not Yet Available | 1 | 1
RES-ASHP-SH-713-04 | Current | New in TRM Version 10.0 | Residential | Air Source Heat Pump | Electrical panel upgrade required, without Central A/C | Natural Replacement | space heating | Air Source Heat Pump - 4D South Switchover Temp -3°C (26.6°F) | Min. HSPF2 Region V: 6.6 Min. SEER: 15.2 Min. Heating Rated Capacity at 8.3°C (47°F) Btu/hr: 12,000 min. | Existing/no AC or New A/C with New Furnace or Replacing heating and cooling | Add or replace existing A/C unit with new one with existing furnace. A/C unit COP 2.72 Furnace AFUE 90% / replace heating and cooling, A/C Unit 2.72 Furnace AFUE 95% |  | kBtu/hr | TRM Version 10.0 | 2026-03-19 | 0 | 1717 | 0 | -11581 | 0 | 0 | 0 | 4344 | 16 | Low-Income | Not Yet Available | 1 | 1
RES-ASHP-SH-714-04 | Current | New in TRM Version 10.0 | Residential | Air Source Heat Pump | No electrical panel upgrade, without Central A/C | Natural Replacement | space heating | Air Source Heat Pump - 4D South Switchover Temp -2°C (28.4°F) | Min. HSPF2 Region V: 6.6 Min. SEER: 15.2 Min. Heating Rated Capacity at 8.3°C (47°F) Btu/hr: 12,000 min. | Existing/no AC or New A/C with New Furnace or Replacing heating and cooling | Add or replace existing A/C unit with new one with existing furnace. A/C unit COP 2.72 Furnace AFUE 90% / replace heating and cooling, A/C Unit 2.72 Furnace AFUE 95% |  | kBtu/hr | TRM Version 10.0 | 2026-03-19 | 0 | 1717 | 0 | -12314 | 0 | 0 | 0 | 2939 | 16 | Low-Income | Not Yet Available | 1 | 1
RES-ASHP-SH-715-04 | Current | New in TRM Version 10.0 | Residential | Air Source Heat Pump | Electrical panel upgrade required, without Central A/C | Natural Replacement | space heating | Air Source Heat Pump - 4D South Switchover Temp -2°C (28.4°F) | Min. HSPF2 Region V: 6.6 Min. SEER: 15.2 Min. Heating Rated Capacity at 8.3°C (47°F) Btu/hr: 12,000 min. | Existing/no AC or New A/C with New Furnace or Replacing heating and cooling | Add or replace existing A/C unit with new one with existing furnace. A/C unit COP 2.72 Furnace AFUE 90% / replace heating and cooling, A/C Unit 2.72 Furnace AFUE 95% |  | kBtu/hr | TRM Version 10.0 | 2026-03-19 | 0 | 1717 | 0 | -12314 | 0 | 0 | 0 | 4344 | 16 | Low-Income | Not Yet Available | 1 | 1
RES-ASHP-SH-716-04 | Current | New in TRM Version 10.0 | Residential | Air Source Heat Pump | No electrical panel upgrade, without Central A/C | Natural Replacement | space heating | Air Source Heat Pump - 4D South Switchover Temp -1°C (30.2°F) | Min. HSPF2 Region V: 6.6 Min. SEER: 15.2 Min. Heating Rated Capacity at 8.3°C (47°F) Btu/hr: 12,000 min. | Existing/no AC or New A/C with New Furnace or Replacing heating and cooling | Add or replace existing A/C unit with new one with existing furnace. A/C unit COP 2.72 Furnace AFUE 90% / replace heating and cooling, A/C Unit 2.72 Furnace AFUE 95% |  | kBtu/hr | TRM Version 10.0 | 2026-03-19 | 0 | 1717 | 0 | -13215 | 0 | 0 | 0 | 2939 | 16 | Low-Income | Not Yet Available | 1 | 1
RES-ASHP-SH-717-04 | Current | New in TRM Version 10.0 | Residential | Air Source Heat Pump | Electrical panel upgrade required, without Central A/C | Natural Replacement | space heating | Air Source Heat Pump - 4D South Switchover Temp -1°C (30.2°F) | Min. HSPF2 Region V: 6.6 Min. SEER: 15.2 Min. Heating Rated Capacity at 8.3°C (47°F) Btu/hr: 12,000 min. | Existing/no AC or New A/C with New Furnace or Replacing heating and cooling | Add or replace existing A/C unit with new one with existing furnace. A/C unit COP 2.72 Furnace AFUE 90% / replace heating and cooling, A/C Unit 2.72 Furnace AFUE 95% |  | kBtu/hr | TRM Version 10.0 | 2026-03-19 | 0 | 1717 | 0 | -13215 | 0 | 0 | 0 | 4344 | 16 | Low-Income | Not Yet Available | 1 | 1
RES-ASHP-SH-718-04 | Current | New in TRM Version 10.0 | Residential | Air Source Heat Pump | No electrical panel upgrade, without Central A/C | Natural Replacement | space heating | Air Source Heat Pump - 4D South Switchover Temp 0°C (32°F) | Min. HSPF2 Region V: 6.6 Min. SEER: 15.2 Min. Heating Rated Capacity at 8.3°C (47°F) Btu/hr: 12,000 min. | Existing/no AC or New A/C with New Furnace or Replacing heating and cooling | Add or replace existing A/C unit with new one with existing furnace. A/C unit COP 2.72 Furnace AFUE 90% / replace heating and cooling, A/C Unit 2.72 Furnace AFUE 95% |  | kBtu/hr | TRM Version 10.0 | 2026-03-19 | 0 | 1717 | 0 | -14110 | 0 | 0 | 0 | 2939 | 16 | Low-Income | Not Yet Available | 1 | 1
RES-ASHP-SH-719-04 | Current | New in TRM Version 10.0 | Residential | Air Source Heat Pump | Electrical panel upgrade required, without Central A/C | Natural Replacement | space heating | Air Source Heat Pump - 4D South Switchover Temp 0°C (32°F) | Min. HSPF2 Region V: 6.6 Min. SEER: 15.2 Min. Heating Rated Capacity at 8.3°C (47°F) Btu/hr: 12,000 min. | Existing/no AC or New A/C with New Furnace or Replacing heating and cooling | Add or replace existing A/C unit with new one with existing furnace. A/C unit COP 2.72 Furnace AFUE 90% / replace heating and cooling, A/C Unit 2.72 Furnace AFUE 95% |  | kBtu/hr | TRM Version 10.0 | 2026-03-19 | 0 | 1717 | 0 | -14110 | 0 | 0 | 0 | 4344 | 16 | Low-Income | Not Yet Available | 1 | 1
RES-ASHP-SH-720-04 | Current | New in TRM Version 10.0 | Residential | Air Source Heat Pump | No electrical panel upgrade, without Central A/C | Natural Replacement | space heating | Air Source Heat Pump - 4D South Switchover Temp 1°C (33.8°F) | Min. HSPF2 Region V: 6.6 Min. SEER: 15.2 Min. Heating Rated Capacity at 8.3°C (47°F) Btu/hr: 12,000 min. | Existing/no AC or New A/C with New Furnace or Replacing heating and cooling | Add or replace existing A/C unit with new one with existing furnace. A/C unit COP 2.72 Furnace AFUE 90% / replace heating and cooling, A/C Unit 2.72 Furnace AFUE 95% |  | kBtu/hr | TRM Version 10.0 | 2026-03-19 | 0 | 1717 | 0 | -14798 | 0 | 0 | 0 | 2939 | 16 | Low-Income | Not Yet Available | 1 | 1
RES-ASHP-SH-721-04 | Current | New in TRM Version 10.0 | Residential | Air Source Heat Pump | Electrical panel upgrade required, without Central A/C | Natural Replacement | space heating | Air Source Heat Pump - 4D South Switchover Temp 1°C (33.8°F) | Min. HSPF2 Region V: 6.6 Min. SEER: 15.2 Min. Heating Rated Capacity at 8.3°C (47°F) Btu/hr: 12,000 min. | Existing/no AC or New A/C with New Furnace or Replacing heating and cooling | Add or replace existing A/C unit with new one with existing furnace. A/C unit COP 2.72 Furnace AFUE 90% / replace heating and cooling, A/C Unit 2.72 Furnace AFUE 95% |  | kBtu/hr | TRM Version 10.0 | 2026-03-19 | 0 | 1717 | 0 | -14798 | 0 | 0 | 0 | 4344 | 16 | Low-Income | Not Yet Available | 1 | 1
RES-ASHP-SH-722-04 | Current | New in TRM Version 10.0 | Residential | Air Source Heat Pump | No electrical panel upgrade, without Central A/C | Natural Replacement | space heating | Air Source Heat Pump - 4D South Switchover Temp 2°C (35.6°F) | Min. HSPF2 Region V: 6.6 Min. SEER: 15.2 Min. Heating Rated Capacity at 8.3°C (47°F) Btu/hr: 12,000 min. | Existing/no AC or New A/C with New Furnace or Replacing heating and cooling | Add or replace existing A/C unit with new one with existing furnace. A/C unit COP 2.72 Furnace AFUE 90% / replace heating and cooling, A/C Unit 2.72 Furnace AFUE 95% |  | kBtu/hr | TRM Version 10.0 | 2026-03-19 | 0 | 1717 | 0 | -15557 | 0 | 0 | 0 | 2939 | 16 | Low-Income | Not Yet Available | 1 | 1
RES-ASHP-SH-723-04 | Current | New in TRM Version 10.0 | Residential | Air Source Heat Pump | Electrical panel upgrade required, without Central A/C | Natural Replacement | space heating | Air Source Heat Pump - 4D South Switchover Temp 2°C (35.6°F) | Min. HSPF2 Region V: 6.6 Min. SEER: 15.2 Min. Heating Rated Capacity at 8.3°C (47°F) Btu/hr: 12,000 min. | Existing/no AC or New A/C with New Furnace or Replacing heating and cooling | Add or replace existing A/C unit with new one with existing furnace. A/C unit COP 2.72 Furnace AFUE 90% / replace heating and cooling, A/C Unit 2.72 Furnace AFUE 95% |  | kBtu/hr | TRM Version 10.0 | 2026-03-19 | 0 | 1717 | 0 | -15557 | 0 | 0 | 0 | 4344 | 16 | Low-Income | Not Yet Available | 1 | 1
RES-ASHP-SH-724-04 | Current | New in TRM Version 10.0 | Residential | Air Source Heat Pump | No electrical panel upgrade, without Central A/C | Natural Replacement | space heating | Air Source Heat Pump - 4D South Switchover Temp 3°C (37.4°F) | Min. HSPF2 Region V: 6.6 Min. SEER: 15.2 Min. Heating Rated Capacity at 8.3°C (47°F) Btu/hr: 12,000 min. | Existing/no AC or New A/C with New Furnace or Replacing heating and cooling | Add or replace existing A/C unit with new one with existing furnace. A/C unit COP 2.72 Furnace AFUE 90% / replace heating and cooling, A/C Unit 2.72 Furnace AFUE 95% |  | kBtu/hr | TRM Version 10.0 | 2026-03-19 | 0 | 1717 | 0 | -16361 | 0 | 0 | 0 | 2939 | 16 | Low-Income | Not Yet Available | 1 | 1
RES-ASHP-SH-725-04 | Current | New in TRM Version 10.0 | Residential | Air Source Heat Pump | Electrical panel upgrade required, without Central A/C | Natural Replacement | space heating | Air Source Heat Pump - 4D South Switchover Temp 3°C (37.4°F) | Min. HSPF2 Region V: 6.6 Min. SEER: 15.2 Min. Heating Rated Capacity at 8.3°C (47°F) Btu/hr: 12,000 min. | Existing/no AC or New A/C with New Furnace or Replacing heating and cooling | Add or replace existing A/C unit with new one with existing furnace. A/C unit COP 2.72 Furnace AFUE 90% / replace heating and cooling, A/C Unit 2.72 Furnace AFUE 95% |  | kBtu/hr | TRM Version 10.0 | 2026-03-19 | 0 | 1717 | 0 | -16361 | 0 | 0 | 0 | 4344 | 16 | Low-Income | Not Yet Available | 1 | 1
RES-ASHP-SH-726-04 | Current | New in TRM Version 10.0 | Residential | Air Source Heat Pump | No electrical panel upgrade, without Central A/C | Natural Replacement | space heating | Air Source Heat Pump - 4D South Switchover Temp 4°C (39.2°F) | Min. HSPF2 Region V: 6.6 Min. SEER: 15.2 Min. Heating Rated Capacity at 8.3°C (47°F) Btu/hr: 12,000 min. | Existing/no AC or New A/C with New Furnace or Replacing heating and cooling | Add or replace existing A/C unit with new one with existing furnace. A/C unit COP 2.72 Furnace AFUE 90% / replace heating and cooling, A/C Unit 2.72 Furnace AFUE 95% |  | kBtu/hr | TRM Version 10.0 | 2026-03-19 | 0 | 1717 | 0 | -17037 | 0 | 0 | 0 | 2939 | 16 | Low-Income | Not Yet Available | 1 | 1
RES-ASHP-SH-727-04 | Current | New in TRM Version 10.0 | Residential | Air Source Heat Pump | Electrical panel upgrade required, without Central A/C | Natural Replacement | space heating | Air Source Heat Pump - 4D South Switchover Temp 4°C (39.2°F) | Min. HSPF2 Region V: 6.6 Min. SEER: 15.2 Min. Heating Rated Capacity at 8.3°C (47°F) Btu/hr: 12,000 min. | Existing/no AC or New A/C with New Furnace or Replacing heating and cooling | Add or replace existing A/C unit with new one with existing furnace. A/C unit COP 2.72 Furnace AFUE 90% / replace heating and cooling, A/C Unit 2.72 Furnace AFUE 95% |  | kBtu/hr | TRM Version 10.0 | 2026-03-19 | 0 | 1717 | 0 | -17037 | 0 | 0 | 0 | 4344 | 16 | Low-Income | Not Yet Available | 1 | 1
RES-ASHP-SH-728-04 | Current | New in TRM Version 10.0 | Residential | Air Source Heat Pump | No electrical panel upgrade, without Central A/C | Natural Replacement | space heating | Air Source Heat Pump - 4D South Switchover Temp 5°C (41.0°F) | Min. HSPF2 Region V: 6.6 Min. SEER: 15.2 Min. Heating Rated Capacity at 8.3°C (47°F) Btu/hr: 12,000 min. | Existing/no AC or New A/C with New Furnace or Replacing heating and cooling | Add or replace existing A/C unit with new one with existing furnace. A/C unit COP 2.72 Furnace AFUE 90% / replace heating and cooling, A/C Unit 2.72 Furnace AFUE 95% |  | kBtu/hr | TRM Version 10.0 | 2026-03-19 | 0 | 1717 | 0 | -17572 | 0 | 0 | 0 | 2939 | 16 | Low-Income | Not Yet Available | 1 | 1
RES-ASHP-SH-729-04 | Current | New in TRM Version 10.0 | Residential | Air Source Heat Pump | Electrical panel upgrade required, without Central A/C | Natural Replacement | space heating | Air Source Heat Pump - 4D South Switchover Temp 5°C (41.0°F) | Min. HSPF2 Region V: 6.6 Min. SEER: 15.2 Min. Heating Rated Capacity at 8.3°C (47°F) Btu/hr: 12,000 min. | Existing/no AC or New A/C with New Furnace or Replacing heating and cooling | Add or replace existing A/C unit with new one with existing furnace. A/C unit COP 2.72 Furnace AFUE 90% / replace heating and cooling, A/C Unit 2.72 Furnace AFUE 95% |  | kBtu/hr | TRM Version 10.0 | 2026-03-19 | 0 | 1717 | 0 | -17572 | 0 | 0 | 0 | 4344 | 16 | Low-Income | Not Yet Available | 1 | 1
RES-ASHP-SH-730-04 | Current | New in TRM Version 10.0 | Residential | Air Source Heat Pump | No electrical panel upgrade, without Central A/C | Natural Replacement | space heating | Air Source Heat Pump - 4D South Switchover Temp 6°C (42.8°F) | Min. HSPF2 Region V: 6.6 Min. SEER: 15.2 Min. Heating Rated Capacity at 8.3°C (47°F) Btu/hr: 12,000 min. | Existing/no AC or New A/C with New Furnace or Replacing heating and cooling | Add or replace existing A/C unit with new one with existing furnace. A/C unit COP 2.72 Furnace AFUE 90% / replace heating and cooling, A/C Unit 2.72 Furnace AFUE 95% |  | kBtu/hr | TRM Version 10.0 | 2026-03-19 | 0 | 1717 | 0 | -18061 | 0 | 0 | 0 | 2939 | 16 | Low-Income | Not Yet Available | 1 | 1
RES-ASHP-SH-731-04 | Current | New in TRM Version 10.0 | Residential | Air Source Heat Pump | Electrical panel upgrade required, without Central A/C | Natural Replacement | space heating | Air Source Heat Pump - 4D South Switchover Temp 6°C (42.8°F) | Min. HSPF2 Region V: 6.6 Min. SEER: 15.2 Min. Heating Rated Capacity at 8.3°C (47°F) Btu/hr: 12,000 min. | Existing/no AC or New A/C with New Furnace or Replacing heating and cooling | Add or replace existing A/C unit with new one with existing furnace. A/C unit COP 2.72 Furnace AFUE 90% / replace heating and cooling, A/C Unit 2.72 Furnace AFUE 95% |  | kBtu/hr | TRM Version 10.0 | 2026-03-19 | 0 | 1717 | 0 | -18061 | 0 | 0 | 0 | 4344 | 16 | Low-Income | Not Yet Available | 1 | 1
RES-ASHP-SH-732-04 | Current | New in TRM Version 10.0 | Residential | Air Source Heat Pump | No electrical panel upgrade, without Central A/C | Natural Replacement | space heating | Air Source Heat Pump - 4D South Switchover Temp 7°C (44.6°F) | Min. HSPF2 Region V: 6.6 Min. SEER: 15.2 Min. Heating Rated Capacity at 8.3°C (47°F) Btu/hr: 12,000 min. | Existing/no AC or New A/C with New Furnace or Replacing heating and cooling | Add or replace existing A/C unit with new one with existing furnace. A/C unit COP 2.72 Furnace AFUE 90% / replace heating and cooling, A/C Unit 2.72 Furnace AFUE 95% |  | kBtu/hr | TRM Version 10.0 | 2026-03-19 | 0 | 1717 | 0 | -18456 | 0 | 0 | 0 | 2939 | 16 | Low-Income | Not Yet Available | 1 | 1
RES-ASHP-SH-733-04 | Current | New in TRM Version 10.0 | Residential | Air Source Heat Pump | Electrical panel upgrade required, without Central A/C | Natural Replacement | space heating | Air Source Heat Pump - 4D South Switchover Temp 7°C (44.6°F) | Min. HSPF2 Region V: 6.6 Min. SEER: 15.2 Min. Heating Rated Capacity at 8.3°C (47°F) Btu/hr: 12,000 min. | Existing/no AC or New A/C with New Furnace or Replacing heating and cooling | Add or replace existing A/C unit with new one with existing furnace. A/C unit COP 2.72 Furnace AFUE 90% / replace heating and cooling, A/C Unit 2.72 Furnace AFUE 95% |  | kBtu/hr | TRM Version 10.0 | 2026-03-19 | 0 | 1717 | 0 | -18456 | 0 | 0 | 0 | 4344 | 16 | Low-Income | Not Yet Available | 1 | 1
RES-ASHP-SH-734-04 | Current | New in TRM Version 10.0 | Residential | Air Source Heat Pump | No electrical panel upgrade, without Central A/C | Natural Replacement | space heating | Air Source Heat Pump - 4D South Switchover Temp 8°C (46.4°F) | Min. HSPF2 Region V: 6.6 Min. SEER: 15.2 Min. Heating Rated Capacity at 8.3°C (47°F) Btu/hr: 12,000 min. | Existing/no AC or New A/C with New Furnace or Replacing heating and cooling | Add or replace existing A/C unit with new one with existing furnace. A/C unit COP 2.72 Furnace AFUE 90% / replace heating and cooling, A/C Unit 2.72 Furnace AFUE 95% |  | kBtu/hr | TRM Version 10.0 | 2026-03-19 | 0 | 1717 | 0 | -18859 | 0 | 0 | 0 | 2939 | 16 | Low-Income | Not Yet Available | 1 | 1
RES-ASHP-SH-735-04 | Current | New in TRM Version 10.0 | Residential | Air Source Heat Pump | Electrical panel upgrade required, without Central A/C | Natural Replacement | space heating | Air Source Heat Pump - 4D South Switchover Temp 8°C (46.4°F) | Min. HSPF2 Region V: 6.6 Min. SEER: 15.2 Min. Heating Rated Capacity at 8.3°C (47°F) Btu/hr: 12,000 min. | Existing/no AC or New A/C with New Furnace or Replacing heating and cooling | Add or replace existing A/C unit with new one with existing furnace. A/C unit COP 2.72 Furnace AFUE 90% / replace heating and cooling, A/C Unit 2.72 Furnace AFUE 95% |  | kBtu/hr | TRM Version 10.0 | 2026-03-19 | 0 | 1717 | 0 | -18859 | 0 | 0 | 0 | 4344 | 16 | Low-Income | Not Yet Available | 1 | 1
RES-ASHP-SH-736-04 | Current | New in TRM Version 10.0 | Residential | Air Source Heat Pump | No electrical panel upgrade, without Central A/C | Natural Replacement | space heating | Air Source Heat Pump - 4D South Switchover Temp 9°C (48.2°F) | Min. HSPF2 Region V: 6.6 Min. SEER: 15.2 Min. Heating Rated Capacity at 8.3°C (47°F) Btu/hr: 12,000 min. | Existing/no AC or New A/C with New Furnace or Replacing heating and cooling | Add or replace existing A/C unit with new one with existing furnace. A/C unit COP 2.72 Furnace AFUE 90% / replace heating and cooling, A/C Unit 2.72 Furnace AFUE 95% |  | kBtu/hr | TRM Version 10.0 | 2026-03-19 | 0 | 1717 | 0 | -19109 | 0 | 0 | 0 | 2939 | 16 | Low-Income | Not Yet Available | 1 | 1
RES-ASHP-SH-737-04 | Current | New in TRM Version 10.0 | Residential | Air Source Heat Pump | Electrical panel upgrade required, without Central A/C | Natural Replacement | space heating | Air Source Heat Pump - 4D South Switchover Temp 9°C (48.2°F) | Min. HSPF2 Region V: 6.6 Min. SEER: 15.2 Min. Heating Rated Capacity at 8.3°C (47°F) Btu/hr: 12,000 min. | Existing/no AC or New A/C with New Furnace or Replacing heating and cooling | Add or replace existing A/C unit with new one with existing furnace. A/C unit COP 2.72 Furnace AFUE 90% / replace heating and cooling, A/C Unit 2.72 Furnace AFUE 95% |  | kBtu/hr | TRM Version 10.0 | 2026-03-19 | 0 | 1717 | 0 | -19109 | 0 | 0 | 0 | 4344 | 16 | Low-Income | Not Yet Available | 1 | 1
RES-ASHP-SH-738-04 | Current | New in TRM Version 10.0 | Residential | Air Source Heat Pump | No electrical panel upgrade, without Central A/C | Natural Replacement | space heating | Air Source Heat Pump - 4D South Switchover Temp 10°C (50.0°F) | Min. HSPF2 Region V: 6.6 Min. SEER: 15.2 Min. Heating Rated Capacity at 8.3°C (47°F) Btu/hr: 12,000 min. | Existing/no AC or New A/C with New Furnace or Replacing heating and cooling | Add or replace existing A/C unit with new one with existing furnace. A/C unit COP 2.72 Furnace AFUE 90% / replace heating and cooling, A/C Unit 2.72 Furnace AFUE 95% |  | kBtu/hr | TRM Version 10.0 | 2026-03-19 | 0 | 1717 | 0 | -19254 | 0 | 0 | 0 | 2939 | 16 | Low-Income | Not Yet Available | 1 | 1
RES-ASHP-SH-739-04 | Current | New in TRM Version 10.0 | Residential | Air Source Heat Pump | Electrical panel upgrade required, without Central A/C | Natural Replacement | space heating | Air Source Heat Pump - 4D South Switchover Temp 10°C (50.0°F) | Min. HSPF2 Region V: 6.6 Min. SEER: 15.2 Min. Heating Rated Capacity at 8.3°C (47°F) Btu/hr: 12,000 min. | Existing/no AC or New A/C with New Furnace or Replacing heating and cooling | Add or replace existing A/C unit with new one with existing furnace. A/C unit COP 2.72 Furnace AFUE 90% / replace heating and cooling, A/C Unit 2.72 Furnace AFUE 95% |  | kBtu/hr | TRM Version 10.0 | 2026-03-19 | 0 | 1717 | 0 | -19254 | 0 | 0 | 0 | 4344 | 16 | Low-Income | Not Yet Available | 1 | 1
COM-DF-SH-545-03 | Current | New in TRM Version 10.1 | Commercial | Destratification Fans |  | New Construction | space heating | HVLS (High Volume Low Speed) Destratification Fans | 20 ft fan diameter | No destratification fans |  | fan |  | TRM Version 10.1 | 2026-07-06 | 1735 | 0 | 0 | 0 | 0 | 0 | 13312 | 0 | 15 | Direct Install | 0.1 | 1 | 1
COM-DF-SH-546-03 | Current | New in TRM Version 10.1 | Commercial | Destratification Fans |  | Retrofit | space heating | HVLS (High Volume Low Speed) Destratification Fans | 20 ft fan diameter | No destratification fans |  | fan |  | TRM Version 10.1 | 2026-07-06 | 2416 | 0 | 0 | 0 | 0 | 0 | 13312 | 0 | 15 | Direct Install | 0.1 | 1 | 1
COM-DF-SH-547-03 | Current | New in TRM Version 10.1 | Commercial | Destratification Fans |  | New Construction | space heating | HVLS (High Volume Low Speed) Destratification Fans | 24 ft fan diameter | No destratification fans |  | fan |  | TRM Version 10.1 | 2026-07-06 | 2499 | 0 | 0 | 0 | 0 | 0 | 13312 | 0 | 15 | Direct Install | 0.1 | 1 | 1
COM-DF-SH-548-03 | Current | New in TRM Version 10.1 | Commercial | Destratification Fans |  | Retrofit | space heating | HVLS (High Volume Low Speed) Destratification Fans | 24 ft fan diameter | No destratification fans |  | fan |  | TRM Version 10.1 | 2026-07-06 | 3479 | 0 | 0 | 0 | 0 | 0 | 13312 | 0 | 15 | Direct Install | 0.1 | 1 | 1
COM-DF-SH-549-03 | Current | New in TRM Version 10.1 | Commercial | Destratification Fans |  | New Construction | space heating | HVLS (High Volume Low Speed) Destratification Fans | 12 ft fan diameter | No destratification fans |  | fan |  | TRM Version 10.1 | 2026-07-06 | 625 | 0 | 0 | 0 | 0 | 0 | 12090 | 0 | 15 | Direct Install | 0.1 | 1 | 1
COM-DF-SH-550-03 | Current | New in TRM Version 10.1 | Commercial | Destratification Fans |  | Retrofit | space heating | HVLS (High Volume Low Speed) Destratification Fans | 12 ft fan diameter | No destratification fans |  | fan |  | TRM Version 10.1 | 2026-07-06 | 870 | 0 | 0 | 0 | 0 | 0 | 12090 | 0 | 15 | Direct Install | 0.1 | 1 | 1
COM-DF-SH-551-03 | Current | New in TRM Version 10.1 | Commercial | Destratification Fans |  | New Construction | space heating | HVLS (High Volume Low Speed) Destratification Fans | 14 ft fan diameter | No destratification fans |  | fan |  | TRM Version 10.1 | 2026-07-06 | 850 | 0 | 0 | 0 | 0 | 0 | 12090 | 0 | 15 | Direct Install | 0.1 | 1 | 1
COM-DF-SH-552-03 | Current | New in TRM Version 10.1 | Commercial | Destratification Fans |  | Retrofit | space heating | HVLS (High Volume Low Speed) Destratification Fans | 14 ft fan diameter | No destratification fans |  | fan |  | TRM Version 10.1 | 2026-07-06 | 1184 | 0 | 0 | 0 | 0 | 0 | 12090 | 0 | 15 | Direct Install | 0.1 | 1 | 1
COM-DF-SH-553-03 | Current | New in TRM Version 10.1 | Commercial | Destratification Fans |  | New Construction | space heating | HVLS (High Volume Low Speed) Destratification Fans | 16 ft fan diameter | No destratification fans |  | fan |  | TRM Version 10.1 | 2026-07-06 | 1111 | 0 | 0 | 0 | 0 | 0 | 12090 | 0 | 15 | Direct Install | 0.1 | 1 | 1
COM-DF-SH-554-03 | Current | New in TRM Version 10.1 | Commercial | Destratification Fans |  | Retrofit | space heating | HVLS (High Volume Low Speed) Destratification Fans | 16 ft fan diameter | No destratification fans |  | fan |  | TRM Version 10.1 | 2026-07-06 | 1546 | 0 | 0 | 0 | 0 | 0 | 12090 | 0 | 15 | Direct Install | 0.1 | 1 | 1
COM-DF-SH-555-03 | Current | New in TRM Version 10.1 | Commercial | Destratification Fans |  | New Construction | space heating | HVLS (High Volume Low Speed) Destratification Fans | 18 ft fan diameter | No destratification fans |  | fan |  | TRM Version 10.1 | 2026-07-06 | 1406 | 0 | 0 | 0 | 0 | 0 | 12090 | 0 | 15 | Direct Install | 0.1 | 1 | 1
COM-DF-SH-556-03 | Current | New in TRM Version 10.1 | Commercial | Destratification Fans |  | Retrofit | space heating | HVLS (High Volume Low Speed) Destratification Fans | 18 ft fan diameter | No destratification fans |  | fan |  | TRM Version 10.1 | 2026-07-06 | 1957 | 0 | 0 | 0 | 0 | 0 | 12090 | 0 | 15 | Direct Install | 0.1 | 1 | 1
COM-DF-SH-557-03 | Current | New in TRM Version 10.1 | Commercial | Destratification Fans |  | New Construction | space heating | HVLS (High Volume Low Speed) Destratification Fans | 22 ft fan diameter | No destratification fans |  | fan |  | TRM Version 10.1 | 2026-07-06 | 2100 | 0 | 0 | 0 | 0 | 0 | 13312 | 0 | 15 | Direct Install | 0.1 | 1 | 1
COM-DF-SH-558-03 | Current | New in TRM Version 10.1 | Commercial | Destratification Fans |  | Retrofit | space heating | HVLS (High Volume Low Speed) Destratification Fans | 22 ft fan diameter | No destratification fans |  | fan |  | TRM Version 10.1 | 2026-07-06 | 2923 | 0 | 0 | 0 | 0 | 0 | 13312 | 0 | 15 | Direct Install | 0.1 | 1 | 1
COM-DF-SH-545-01 | Current | New in TRM Version 10.1 | Commercial | Destratification Fans |  | New Construction | space heating | HVLS (High Volume Low Speed) Destratification Fans | 20 ft fan diameter | No destratification fans |  | fan |  | TRM Version 10.1 | 2026-07-06 | 1735 | 0 | 0 | 0 | 0 | 0 | 13312 | 0 | 15 | Downstream | 0.1 | 1 | 1
COM-DF-SH-546-01 | Current | New in TRM Version 10.1 | Commercial | Destratification Fans |  | Retrofit | space heating | HVLS (High Volume Low Speed) Destratification Fans | 20 ft fan diameter | No destratification fans |  | fan |  | TRM Version 10.1 | 2026-07-06 | 2416 | 0 | 0 | 0 | 0 | 0 | 13312 | 0 | 15 | Downstream | 0.1 | 1 | 1
COM-DF-SH-547-01 | Current | New in TRM Version 10.1 | Commercial | Destratification Fans |  | New Construction | space heating | HVLS (High Volume Low Speed) Destratification Fans | 24 ft fan diameter | No destratification fans |  | fan |  | TRM Version 10.1 | 2026-07-06 | 2499 | 0 | 0 | 0 | 0 | 0 | 13312 | 0 | 15 | Downstream | 0.1 | 1 | 1
COM-DF-SH-548-01 | Current | New in TRM Version 10.1 | Commercial | Destratification Fans |  | Retrofit | space heating | HVLS (High Volume Low Speed) Destratification Fans | 24 ft fan diameter | No destratification fans |  | fan |  | TRM Version 10.1 | 2026-07-06 | 3479 | 0 | 0 | 0 | 0 | 0 | 13312 | 0 | 15 | Downstream | 0.1 | 1 | 1
COM-DF-SH-549-01 | Current | New in TRM Version 10.1 | Commercial | Destratification Fans |  | New Construction | space heating | HVLS (High Volume Low Speed) Destratification Fans | 12 ft fan diameter | No destratification fans |  | fan |  | TRM Version 10.1 | 2026-07-06 | 625 | 0 | 0 | 0 | 0 | 0 | 12090 | 0 | 15 | Downstream | 0.1 | 1 | 1
COM-DF-SH-550-01 | Current | New in TRM Version 10.1 | Commercial | Destratification Fans |  | Retrofit | space heating | HVLS (High Volume Low Speed) Destratification Fans | 12 ft fan diameter | No destratification fans |  | fan |  | TRM Version 10.1 | 2026-07-06 | 870 | 0 | 0 | 0 | 0 | 0 | 12090 | 0 | 15 | Downstream | 0.1 | 1 | 1
COM-DF-SH-551-01 | Current | New in TRM Version 10.1 | Commercial | Destratification Fans |  | New Construction | space heating | HVLS (High Volume Low Speed) Destratification Fans | 14 ft fan diameter | No destratification fans |  | fan |  | TRM Version 10.1 | 2026-07-06 | 850 | 0 | 0 | 0 | 0 | 0 | 12090 | 0 | 15 | Downstream | 0.1 | 1 | 1
COM-DF-SH-552-01 | Current | New in TRM Version 10.1 | Commercial | Destratification Fans |  | Retrofit | space heating | HVLS (High Volume Low Speed) Destratification Fans | 14 ft fan diameter | No destratification fans |  | fan |  | TRM Version 10.1 | 2026-07-06 | 1184 | 0 | 0 | 0 | 0 | 0 | 12090 | 0 | 15 | Downstream | 0.1 | 1 | 1
COM-DF-SH-553-01 | Current | New in TRM Version 10.1 | Commercial | Destratification Fans |  | New Construction | space heating | HVLS (High Volume Low Speed) Destratification Fans | 16 ft fan diameter | No destratification fans |  | fan |  | TRM Version 10.1 | 2026-07-06 | 1111 | 0 | 0 | 0 | 0 | 0 | 12090 | 0 | 15 | Downstream | 0.1 | 1 | 1
COM-DF-SH-554-01 | Current | New in TRM Version 10.1 | Commercial | Destratification Fans |  | Retrofit | space heating | HVLS (High Volume Low Speed) Destratification Fans | 16 ft fan diameter | No destratification fans |  | fan |  | TRM Version 10.1 | 2026-07-06 | 1546 | 0 | 0 | 0 | 0 | 0 | 12090 | 0 | 15 | Downstream | 0.1 | 1 | 1
COM-DF-SH-555-01 | Current | New in TRM Version 10.1 | Commercial | Destratification Fans |  | New Construction | space heating | HVLS (High Volume Low Speed) Destratification Fans | 18 ft fan diameter | No destratification fans |  | fan |  | TRM Version 10.1 | 2026-07-06 | 1406 | 0 | 0 | 0 | 0 | 0 | 12090 | 0 | 15 | Downstream | 0.1 | 1 | 1
COM-DF-SH-556-01 | Current | New in TRM Version 10.1 | Commercial | Destratification Fans |  | Retrofit | space heating | HVLS (High Volume Low Speed) Destratification Fans | 18 ft fan diameter | No destratification fans |  | fan |  | TRM Version 10.1 | 2026-07-06 | 1957 | 0 | 0 | 0 | 0 | 0 | 12090 | 0 | 15 | Downstream | 0.1 | 1 | 1
COM-DF-SH-557-01 | Current | New in TRM Version 10.1 | Commercial | Destratification Fans |  | New Construction | space heating | HVLS (High Volume Low Speed) Destratification Fans | 22 ft fan diameter | No destratification fans |  | fan |  | TRM Version 10.1 | 2026-07-06 | 2100 | 0 | 0 | 0 | 0 | 0 | 13312 | 0 | 15 | Downstream | 0.1 | 1 | 1
COM-DF-SH-558-01 | Current | New in TRM Version 10.1 | Commercial | Destratification Fans |  | Retrofit | space heating | HVLS (High Volume Low Speed) Destratification Fans | 22 ft fan diameter | No destratification fans |  | fan |  | TRM Version 10.1 | 2026-07-06 | 2923 | 0 | 0 | 0 | 0 | 0 | 13312 | 0 | 15 | Downstream | 0.1 | 1 | 1
COM-DF-SH-545-02 | Current | New in TRM Version 10.1 | Commercial | Destratification Fans |  | New Construction | space heating | HVLS (High Volume Low Speed) Destratification Fans | 20 ft fan diameter | No destratification fans |  | fan |  | TRM Version 10.1 | 2026-07-06 | 1735 | 0 | 0 | 0 | 0 | 0 | 13312 | 0 | 15 | Low-Income | 0 | 1 | 1
COM-DF-SH-546-02 | Current | New in TRM Version 10.1 | Commercial | Destratification Fans |  | Retrofit | space heating | HVLS (High Volume Low Speed) Destratification Fans | 20 ft fan diameter | No destratification fans |  | fan |  | TRM Version 10.1 | 2026-07-06 | 2416 | 0 | 0 | 0 | 0 | 0 | 13312 | 0 | 15 | Low-Income | 0 | 1 | 1
COM-DF-SH-547-02 | Current | New in TRM Version 10.1 | Commercial | Destratification Fans |  | New Construction | space heating | HVLS (High Volume Low Speed) Destratification Fans | 24 ft fan diameter | No destratification fans |  | fan |  | TRM Version 10.1 | 2026-07-06 | 2499 | 0 | 0 | 0 | 0 | 0 | 13312 | 0 | 15 | Low-Income | 0 | 1 | 1
COM-DF-SH-548-02 | Current | New in TRM Version 10.1 | Commercial | Destratification Fans |  | Retrofit | space heating | HVLS (High Volume Low Speed) Destratification Fans | 24 ft fan diameter | No destratification fans |  | fan |  | TRM Version 10.1 | 2026-07-06 | 3479 | 0 | 0 | 0 | 0 | 0 | 13312 | 0 | 15 | Low-Income | 0 | 1 | 1
COM-DF-SH-549-02 | Current | New in TRM Version 10.1 | Commercial | Destratification Fans |  | New Construction | space heating | HVLS (High Volume Low Speed) Destratification Fans | 12 ft fan diameter | No destratification fans |  | fan |  | TRM Version 10.1 | 2026-07-06 | 625 | 0 | 0 | 0 | 0 | 0 | 12090 | 0 | 15 | Low-Income | 0 | 1 | 1
COM-DF-SH-550-02 | Current | New in TRM Version 10.1 | Commercial | Destratification Fans |  | Retrofit | space heating | HVLS (High Volume Low Speed) Destratification Fans | 12 ft fan diameter | No destratification fans |  | fan |  | TRM Version 10.1 | 2026-07-06 | 870 | 0 | 0 | 0 | 0 | 0 | 12090 | 0 | 15 | Low-Income | 0 | 1 | 1
COM-DF-SH-551-02 | Current | New in TRM Version 10.1 | Commercial | Destratification Fans |  | New Construction | space heating | HVLS (High Volume Low Speed) Destratification Fans | 14 ft fan diameter | No destratification fans |  | fan |  | TRM Version 10.1 | 2026-07-06 | 850 | 0 | 0 | 0 | 0 | 0 | 12090 | 0 | 15 | Low-Income | 0 | 1 | 1
COM-DF-SH-552-02 | Current | New in TRM Version 10.1 | Commercial | Destratification Fans |  | Retrofit | space heating | HVLS (High Volume Low Speed) Destratification Fans | 14 ft fan diameter | No destratification fans |  | fan |  | TRM Version 10.1 | 2026-07-06 | 1184 | 0 | 0 | 0 | 0 | 0 | 12090 | 0 | 15 | Low-Income | 0 | 1 | 1
COM-DF-SH-553-02 | Current | New in TRM Version 10.1 | Commercial | Destratification Fans |  | New Construction | space heating | HVLS (High Volume Low Speed) Destratification Fans | 16 ft fan diameter | No destratification fans |  | fan |  | TRM Version 10.1 | 2026-07-06 | 1111 | 0 | 0 | 0 | 0 | 0 | 12090 | 0 | 15 | Low-Income | 0 | 1 | 1
COM-DF-SH-554-02 | Current | New in TRM Version 10.1 | Commercial | Destratification Fans |  | Retrofit | space heating | HVLS (High Volume Low Speed) Destratification Fans | 16 ft fan diameter | No destratification fans |  | fan |  | TRM Version 10.1 | 2026-07-06 | 1546 | 0 | 0 | 0 | 0 | 0 | 12090 | 0 | 15 | Low-Income | 0 | 1 | 1
COM-DF-SH-555-02 | Current | New in TRM Version 10.1 | Commercial | Destratification Fans |  | New Construction | space heating | HVLS (High Volume Low Speed) Destratification Fans | 18 ft fan diameter | No destratification fans |  | fan |  | TRM Version 10.1 | 2026-07-06 | 1406 | 0 | 0 | 0 | 0 | 0 | 12090 | 0 | 15 | Low-Income | 0 | 1 | 1
COM-DF-SH-556-02 | Current | New in TRM Version 10.1 | Commercial | Destratification Fans |  | Retrofit | space heating | HVLS (High Volume Low Speed) Destratification Fans | 18 ft fan diameter | No destratification fans |  | fan |  | TRM Version 10.1 | 2026-07-06 | 1957 | 0 | 0 | 0 | 0 | 0 | 12090 | 0 | 15 | Low-Income | 0 | 1 | 1
COM-DF-SH-557-02 | Current | New in TRM Version 10.1 | Commercial | Destratification Fans |  | New Construction | space heating | HVLS (High Volume Low Speed) Destratification Fans | 22 ft fan diameter | No destratification fans |  | fan |  | TRM Version 10.1 | 2026-07-06 | 2100 | 0 | 0 | 0 | 0 | 0 | 13312 | 0 | 15 | Low-Income | 0 | 1 | 1
COM-DF-SH-558-02 | Current | New in TRM Version 10.1 | Commercial | Destratification Fans |  | Retrofit | space heating | HVLS (High Volume Low Speed) Destratification Fans | 22 ft fan diameter | No destratification fans |  | fan |  | TRM Version 10.1 | 2026-07-06 | 2923 | 0 | 0 | 0 | 0 | 0 | 13312 | 0 | 15 | Low-Income | 0 | 1 | 1
COM-DF-SH-545-04 | Current | New in TRM Version 10.1 | Commercial | Destratification Fans |  | New Construction | space heating | HVLS (High Volume Low Speed) Destratification Fans | 20 ft fan diameter | No destratification fans |  | fan |  | TRM Version 10.1 | 2026-07-06 | 1735 | 0 | 0 | 0 | 0 | 0 | 13312 | 0 | 15 | Midstream | 0.1 | 1 | 1
COM-DF-SH-546-04 | Current | New in TRM Version 10.1 | Commercial | Destratification Fans |  | Retrofit | space heating | HVLS (High Volume Low Speed) Destratification Fans | 20 ft fan diameter | No destratification fans |  | fan |  | TRM Version 10.1 | 2026-07-06 | 2416 | 0 | 0 | 0 | 0 | 0 | 13312 | 0 | 15 | Midstream | 0.1 | 1 | 1
COM-DF-SH-547-04 | Current | New in TRM Version 10.1 | Commercial | Destratification Fans |  | New Construction | space heating | HVLS (High Volume Low Speed) Destratification Fans | 24 ft fan diameter | No destratification fans |  | fan |  | TRM Version 10.1 | 2026-07-06 | 2499 | 0 | 0 | 0 | 0 | 0 | 13312 | 0 | 15 | Midstream | 0.1 | 1 | 1
COM-DF-SH-548-04 | Current | New in TRM Version 10.1 | Commercial | Destratification Fans |  | Retrofit | space heating | HVLS (High Volume Low Speed) Destratification Fans | 24 ft fan diameter | No destratification fans |  | fan |  | TRM Version 10.1 | 2026-07-06 | 3479 | 0 | 0 | 0 | 0 | 0 | 13312 | 0 | 15 | Midstream | 0.1 | 1 | 1
COM-DF-SH-549-04 | Current | New in TRM Version 10.1 | Commercial | Destratification Fans |  | New Construction | space heating | HVLS (High Volume Low Speed) Destratification Fans | 12 ft fan diameter | No destratification fans |  | fan |  | TRM Version 10.1 | 2026-07-06 | 625 | 0 | 0 | 0 | 0 | 0 | 12090 | 0 | 15 | Midstream | 0.1 | 1 | 1
COM-DF-SH-550-04 | Current | New in TRM Version 10.1 | Commercial | Destratification Fans |  | Retrofit | space heating | HVLS (High Volume Low Speed) Destratification Fans | 12 ft fan diameter | No destratification fans |  | fan |  | TRM Version 10.1 | 2026-07-06 | 870 | 0 | 0 | 0 | 0 | 0 | 12090 | 0 | 15 | Midstream | 0.1 | 1 | 1
COM-DF-SH-551-04 | Current | New in TRM Version 10.1 | Commercial | Destratification Fans |  | New Construction | space heating | HVLS (High Volume Low Speed) Destratification Fans | 14 ft fan diameter | No destratification fans |  | fan |  | TRM Version 10.1 | 2026-07-06 | 850 | 0 | 0 | 0 | 0 | 0 | 12090 | 0 | 15 | Midstream | 0.1 | 1 | 1
COM-DF-SH-552-04 | Current | New in TRM Version 10.1 | Commercial | Destratification Fans |  | Retrofit | space heating | HVLS (High Volume Low Speed) Destratification Fans | 14 ft fan diameter | No destratification fans |  | fan |  | TRM Version 10.1 | 2026-07-06 | 1184 | 0 | 0 | 0 | 0 | 0 | 12090 | 0 | 15 | Midstream | 0.1 | 1 | 1
COM-DF-SH-553-04 | Current | New in TRM Version 10.1 | Commercial | Destratification Fans |  | New Construction | space heating | HVLS (High Volume Low Speed) Destratification Fans | 16 ft fan diameter | No destratification fans |  | fan |  | TRM Version 10.1 | 2026-07-06 | 1111 | 0 | 0 | 0 | 0 | 0 | 12090 | 0 | 15 | Midstream | 0.1 | 1 | 1
COM-DF-SH-554-04 | Current | New in TRM Version 10.1 | Commercial | Destratification Fans |  | Retrofit | space heating | HVLS (High Volume Low Speed) Destratification Fans | 16 ft fan diameter | No destratification fans |  | fan |  | TRM Version 10.1 | 2026-07-06 | 1546 | 0 | 0 | 0 | 0 | 0 | 12090 | 0 | 15 | Midstream | 0.1 | 1 | 1
COM-DF-SH-555-04 | Current | New in TRM Version 10.1 | Commercial | Destratification Fans |  | New Construction | space heating | HVLS (High Volume Low Speed) Destratification Fans | 18 ft fan diameter | No destratification fans |  | fan |  | TRM Version 10.1 | 2026-07-06 | 1406 | 0 | 0 | 0 | 0 | 0 | 12090 | 0 | 15 | Midstream | 0.1 | 1 | 1
COM-DF-SH-556-04 | Current | New in TRM Version 10.1 | Commercial | Destratification Fans |  | Retrofit | space heating | HVLS (High Volume Low Speed) Destratification Fans | 18 ft fan diameter | No destratification fans |  | fan |  | TRM Version 10.1 | 2026-07-06 | 1957 | 0 | 0 | 0 | 0 | 0 | 12090 | 0 | 15 | Midstream | 0.1 | 1 | 1
COM-DF-SH-557-04 | Current | New in TRM Version 10.1 | Commercial | Destratification Fans |  | New Construction | space heating | HVLS (High Volume Low Speed) Destratification Fans | 22 ft fan diameter | No destratification fans |  | fan |  | TRM Version 10.1 | 2026-07-06 | 2100 | 0 | 0 | 0 | 0 | 0 | 13312 | 0 | 15 | Midstream | 0.1 | 1 | 1
COM-DF-SH-558-04 | Current | New in TRM Version 10.1 | Commercial | Destratification Fans |  | Retrofit | space heating | HVLS (High Volume Low Speed) Destratification Fans | 22 ft fan diameter | No destratification fans |  | fan |  | TRM Version 10.1 | 2026-07-06 | 2923 | 0 | 0 | 0 | 0 | 0 | 13312 | 0 | 15 | Midstream | 0.1 | 1 | 1

## Measure Code
Sector | Code | Measure Group | Measure Group Code | End Use | Code | Measure Number | Status
Commercial | COM | Adaptive Thermostat | AT | food service | FS | No logic assigned to measure number. | Current
Multi-residential | MRS | Air Curtain | AC | space heating | SH | Just fit it in where you can. | Replaced
Residential | RES | Air Source Heat Pump | ASHP | water heating | WH |  | Retired
|  | Cold Climate Air Source Heat Pump | CCASHP
|  | Condensing Furnace | CF
|  | Condensing Make Up Air Unit | CM
|  | Condensing Storage Water Heater | CS
|  | Condensing Tankless Water Heater | CT
|  | Condensing Unit Heater | CU
|  | Convection Ovens | CO
|  | Demand Control Kitchen Ventilation | DK
|  | Demand Control Ventilation | DCV
|  | Destratification Fans | DF
|  | Dishwasher | DW
|  | Dock Door Seals | DS
|  | Energy Recovery Ventilation | ERV
|  | Faucet Aerator | FA
|  | Fryer | FR
|  | Hybrid Heat Pump Roof Top Unit | HPRTU
|  | Heat Recovery Ventialation | HRV
|  | Heat Reflector Panels | HP
|  | Infrared Heaters | IH
|  | Insulation | IN
|  | Ozone Laundry | OL
|  | Pipe wrap | PW
|  | Programmable Thermostat | PT
|  | Showerhead | SH
|  | Steam Cookers | SC
|  | Storage Water Heater | SW
|  | Tankless Water Heater | TW
|  | Under-Fired Broilers | UB
|  | Combination Oven | CMB
|  | Rack Oven | RO
RES-IN-SH

## Sources
Source | Description
Joint Application for Approval of New and Updated Conservation Measures (EB-2014-0354) | prescriptive, direct install, and midstream net-to-gross values
2017 C&I Prescriptive Verification, Final Report - Measurement of NTG Factors and Gross Savings Verification, Itron, June 7, 2019 | net-to-gross and gross realization rate values for Commercial and Industrial Prescriptive program measures studies; measures studied include LEGD boilers, demand control kitchen ventilation, infrared heating, and demand control ventilation and LUG boilers, energy recovery ventilation, infrared heating, and air curtains
Showered Verification Among Rental Buildings, Ipsos Research, March 2012 | LEGD commercial multi-family showerhead installation rates
Verification Results: 2013 Hot Water Conservation Program (HWC) Multifamily, SeeLine Group Ltd., March 2014 | LUG commercial multi-family showerhead installation rates
TAPS Verification Program 2012 Year End Research Report, Study CR-604, Quadra Research, April 3, 2013 | LEGD single family low-income faucet aerator and showerhead installation rates
Final Report Following an Audit of the Union Gas ESK - Helping Homes Conserve - HHC - Program, Beslin Communication Group, March 15, 2013 | LUG single family low-income faucet aerator, showerhead, and pipe wrap installation rates
Adaptive Thermostat Ping Report, February 26, 2021 | LEGD and LUG retail purchase adaptive thermostat installation rates